## F_OM
Tech_category | Supply |  |  | Conversion_plus | Transmission |  | Conversion
Technology | NG_extraction | Wind_PP | Hydro_PP | CHP_PP | Elec_transmission | Gas_pipeline | Boiler
Years
Y0 | 0 | 0 | 0 | 0 | 0 | 0 | 0

## V_OM
Tech_category | Supply |  |  | Conversion_plus | Transmission |  | Conversion
Technology | NG_extraction | Wind_PP | Hydro_PP | CHP_PP | Elec_transmission | Gas_pipeline | Boiler
Years
Y0 | 38.56 | 5.7078 | 8.5616 | 10.274 | 0 | 0 | 0.57078

## Residual_capacity
Tech_category | Supply |  |  | Conversion_plus | Transmission |  | Conversion
Technology | NG_extraction | Wind_PP | Hydro_PP | CHP_PP | Elec_transmission | Gas_pipeline | Boiler
Years
Y0 | 200 | 22110 | 39810 | 70000 | 20000 | 7000 | 45000

## Max_production
Tech_category | Supply |  |  | Conversion_plus | Conversion
Technology | NG_extraction | Wind_PP | Hydro_PP | CHP_PP | Boiler
Years
Y0 | 1e+20 | 1e+20 | 1e+20 | 1e+20 | 1e+20

## Min_production
Tech_category | Supply |  |  | Conversion_plus | Conversion
Technology | NG_extraction | Wind_PP | Hydro_PP | CHP_PP | Boiler
Years
Y0 | 0 | 0 | 0 | 0 | 0

## Capacity_factor_tech
Tech_category | Supply |  |  | Conversion_plus | Transmission |  | Conversion
Technology | NG_extraction | Wind_PP | Hydro_PP | CHP_PP | Elec_transmission | Gas_pipeline | Boiler
Years
Y0 | 1 | 1 | 1 | 1 | 1 | 1 | 1

## Tech_efficiency
Tech_category | Supply |  |  | Conversion_plus | Transmission |  | Conversion
Technology | NG_extraction | Wind_PP | Hydro_PP | CHP_PP | Elec_transmission | Gas_pipeline | Boiler
Years
Y0 | 1 | 1 | 1 | 1.3024 | 0.9 | 0.9 | 1.3024

## Specific_emission
Tech_category | Supply |  |  | Conversion_plus | Conversion
Technology | NG_extraction | Wind_PP | Hydro_PP | CHP_PP | Boiler
Years
Y0 | 0.305 | 0 | 0 | 0 | 0

## Carbon_tax
Tech_category | Supply |  |  | Conversion_plus | Conversion
Technology | NG_extraction | Wind_PP | Hydro_PP | CHP_PP | Boiler
Years
Y0 | 0 | 0 | 0 | 0 | 0

## Fix_taxsub
Taxes or Subsidies | Tax | [6 empty] | Sub
Tech_category | Supply |  |  | Conversion_plus | Transmission |  | Conversion | Supply |  |  | Conversion_plus | Transmission |  | Conversion
Technology | NG_extraction | Wind_PP | Hydro_PP | CHP_PP | Elec_transmission | Gas_pipeline | Boiler | NG_extraction | Wind_PP | Hydro_PP | CHP_PP | Elec_transmission | Gas_pipeline | Boiler
Years
Y0 | 0 | 0 | 0 | 0 | 0 | 0 | 0 | 0 | 0 | 0 | 0 | 0 | 0 | 0

## Emission_cap_annual
Years | Emission Cap
Y0 | 10000000000

## AnnualProd_perunit_capacity
Tech_category | Supply |  |  | Conversion_plus | Transmission |  | Conversion
Technology | NG_extraction | Wind_PP | Hydro_PP | CHP_PP | Elec_transmission | Gas_pipeline | Boiler
Performance Parameter
AnnualProd_Per_UnitCapacity | 1320000 | 8760 | 8760 | 8760 | 8760 | 8760 | 44

## Demand
Years | Timesteps | Elec_demand | Heat_demand
Y0 | 1 | 9778.69 | 3813.9538
| 2 | 9634.18 | 3810.1821
| 3 | 9633.9 | 3850.5196
| 4 | 9707.48 | 3910.9947
| 5 | 9919.41 | 4011.2102
| 6 | 9964.3 | 4245.8549
| 7 | 10150.46 | 4799.1339
| 8 | 10184.09 | 5023.5821
| 9 | 10226.24 | 4764.7411
| 10 | 10395.05 | 4518.3665
| 11 | 10432.06 | 4327.7552
| 12 | 10425.19 | 4180.1433
| 13 | 10547.72 | 4086.2854
| 14 | 10847.29 | 4015.892
| 15 | 11022.25 | 3966.356
| 16 | 11021.11 | 3950.1186
| 17 | 11074.88 | 4003.1821
| 18 | 11064.12 | 4070.6425
| 19 | 10849.56 | 4173.2995
| 20 | 10465.52 | 4186.9871
| 21 | 10731.69 | 4096.0623
| 22 | 10541.76 | 4031.535
| 23 | 10136.25 | 3982.2097
| 24 | 9849.41 | 3877.7528
| 25 | 9655.89 | 3813.9538
| 26 | 9524.9 | 3810.1821
| 27 | 9555.4 | 3850.5196
| 28 | 9838.15 | 3910.9947
| 29 | 10608.1 | 4011.2102
| 30 | 11059.28 | 4245.8549
| 31 | 11384.07 | 4799.1339
| 32 | 11432.82 | 5023.5821
| 33 | 11390.6 | 4764.7411
| 34 | 11405.88 | 4518.3665
| 35 | 11480.22 | 4327.7552
| 36 | 11433.67 | 4180.1433
| 37 | 11479.85 | 4086.2854
| 38 | 11650.77 | 4015.892
| 39 | 11796.26 | 3966.356
| 40 | 11760.06 | 3950.1186
| 41 | 11725.42 | 4003.1821
| 42 | 11696.58 | 4070.6425
| 43 | 11502.25 | 4173.2995
| 44 | 10973.89 | 4186.9871
| 45 | 11124.23 | 4096.0623
| 46 | 10922.16 | 4031.535
| 47 | 10383.17 | 3982.2097
| 48 | 9994.76 | 3877.7528
| 49 | 9715.02 | 3813.9538
| 50 | 9675.39 | 3810.1821
| 51 | 9703.11 | 3850.5196
| 52 | 9960.01 | 3910.9947
| 53 | 10741.48 | 4011.2102
| 54 | 11204.38 | 4245.8549
| 55 | 11611.28 | 4799.1339
| 56 | 11610.57 | 5023.5821
| 57 | 11424.26 | 4764.7411
| 58 | 11495.41 | 4518.3665
| 59 | 11502.73 | 4327.7552
| 60 | 11410.43 | 4180.1433
| 61 | 11527.29 | 4086.2854
| 62 | 11799.46 | 4015.892
| 63 | 11920.02 | 3966.356
| 64 | 11932.71 | 3950.1186
| 65 | 11907.39 | 4003.1821
| 66 | 11900.08 | 4070.6425
| 67 | 11692.99 | 4173.2995
| 68 | 11154.11 | 4186.9871
| 69 | 11191.35 | 4096.0623
| 70 | 10909.79 | 4031.535
| 71 | 10506.29 | 3982.2097
| 72 | 10084.29 | 3877.7528
| 73 | 9877.34 | 3813.9538
| 74 | 9787.03 | 3810.1821
| 75 | 9840.03 | 3850.5196
| 76 | 10082.08 | 3910.9947
| 77 | 10968.16 | 4011.2102
| 78 | 11367.19 | 4245.8549
| 79 | 11719.88 | 4799.1339
| 80 | 11743.37 | 5023.5821
| 81 | 11641.2 | 4764.7411
| 82 | 11679.79 | 4518.3665
| 83 | 11746.31 | 4327.7552
| 84 | 11682.87 | 4180.1433
| 85 | 11749.57 | 4086.2854
| 86 | 11945.29 | 4015.892
| 87 | 12024.22 | 3966.356
| 88 | 11994.9 | 3950.1186
| 89 | 11892.97 | 4003.1821
| 90 | 11906.58 | 4070.6425
| 91 | 11805.63 | 4173.2995
| 92 | 11301.83 | 4186.9871
| 93 | 11412.48 | 4096.0623
| 94 | 11149.06 | 4031.535
| 95 | 10681.7 | 3982.2097
| 96 | 10342.73 | 3877.7528
| 97 | 10129.39 | 3813.9538
| 98 | 10035.44 | 3810.1821
| 99 | 10067.91 | 3850.5196
| 100 | 10404.98 | 3910.9947
| 101 | 11158.56 | 4011.2102
| 102 | 11634.22 | 4245.8549
| 103 | 12043.65 | 4799.1339
| 104 | 12082.89 | 5023.5821
| 105 | 11958.89 | 4764.7411
| 106 | 11932.58 | 4518.3665
| 107 | 11826.71 | 4327.7552
| 108 | 11832.54 | 4180.1433
| 109 | 11837.16 | 4086.2854
| 110 | 11980.69 | 4015.892
| 111 | 12102.88 | 3966.356
| 112 | 12038.82 | 3950.1186
| 113 | 12013.08 | 4003.1821
| 114 | 11950.04 | 4070.6425
| 115 | 11602.5 | 4173.2995
| 116 | 11095.46 | 4186.9871
| 117 | 11156.28 | 4096.0623
| 118 | 10913.05 | 4031.535
| 119 | 10369.32 | 3982.2097
| 120 | 10028.65 | 3877.7528
| 121 | 9733.44 | 3813.9538
| 122 | 9626.87 | 3810.1821
| 123 | 9584.63 | 3850.5196
| 124 | 9662.02 | 3910.9947
| 125 | 9850.78 | 4011.2102
| 126 | 9964.55 | 4245.8549
| 127 | 10291.76 | 4799.1339
| 128 | 10337.71 | 5023.5821
| 129 | 10394.03 | 4764.7411
| 130 | 10631.96 | 4518.3665
| 131 | 10735.89 | 4327.7552
| 132 | 10702.06 | 4180.1433
| 133 | 10777.86 | 4086.2854
| 134 | 11067.48 | 4015.892
| 135 | 11425.73 | 3966.356
| 136 | 11516 | 3950.1186
| 137 | 11678.04 | 4003.1821
| 138 | 11652.93 | 4070.6425
| 139 | 11416.04 | 4173.2995
| 140 | 11010.54 | 4186.9871
| 141 | 11199.05 | 4096.0623
| 142 | 10989.18 | 4031.535
| 143 | 10532.31 | 3982.2097
| 144 | 10181.45 | 3877.7528
| 145 | 9925.89 | 3813.9538
| 146 | 9881.61 | 3810.1821
| 147 | 9877.48 | 3850.5196
| 148 | 9975.48 | 3910.9947
| 149 | 10213.5 | 4011.2102
| 150 | 10285.27 | 4245.8549
| 151 | 10567.59 | 4799.1339
| 152 | 10661.18 | 5023.5821
| 153 | 10855.22 | 4764.7411
| 154 | 11056.15 | 4518.3665
| 155 | 11086.49 | 4327.7552
| 156 | 11009.38 | 4180.1433
| 157 | 11009.27 | 4086.2854
| 158 | 11252.62 | 4015.892
| 159 | 11589.63 | 3966.356
| 160 | 11687.97 | 3950.1186
| 161 | 11802.66 | 4003.1821
| 162 | 11791.73 | 4070.6425
| 163 | 11544.02 | 4173.2995
| 164 | 11100.25 | 4186.9871
| 165 | 11279.69 | 4096.0623
| 166 | 11143.62 | 4031.535
| 167 | 10779.14 | 3982.2097
| 168 | 10474.56 | 3877.7528
| 169 | 10287.36 | 3813.9538
| 170 | 10299.83 | 3810.1821
| 171 | 10348.79 | 3850.5196
| 172 | 10744.29 | 3910.9947
| 173 | 11702.19 | 4011.2102
| 174 | 12315.29 | 4245.8549
| 175 | 12607.04 | 4799.1339
| 176 | 12505.97 | 5023.5821
| 177 | 12429.92 | 4764.7411
| 178 | 12397.79 | 4518.3665
| 179 | 12330.19 | 4327.7552
| 180 | 12258.7 | 4180.1433
| 181 | 12216.41 | 4086.2854
| 182 | 12351.57 | 4015.892
| 183 | 12641.95 | 3966.356
| 184 | 12666.22 | 3950.1186
| 185 | 12637.56 | 4003.1821
| 186 | 12601.81 | 4070.6425
| 187 | 12416.6 | 4173.2995
| 188 | 11822.41 | 4186.9871
| 189 | 11849.46 | 4096.0623
| 190 | 11657.3 | 4031.535
| 191 | 11043.09 | 3982.2097
| 192 | 10632.56 | 3877.7528
| 193 | 10417.89 | 3813.9538
| 194 | 10267.06 | 3810.1821
| 195 | 10353.32 | 3850.5196
| 196 | 10791.53 | 3910.9947
| 197 | 11640.98 | 4011.2102
| 198 | 12180.04 | 4245.8549
| 199 | 12461.29 | 4799.1339
| 200 | 12332.78 | 5023.5821
| 201 | 12163.13 | 4764.7411
| 202 | 12131.18 | 4518.3665
| 203 | 12089.51 | 4327.7552
| 204 | 11984.72 | 4180.1433
| 205 | 11968.45 | 4086.2854
| 206 | 12046.72 | 4015.892
| 207 | 12259.91 | 3966.356
| 208 | 12327.5 | 3950.1186
| 209 | 12322.35 | 4003.1821
| 210 | 12352.91 | 4070.6425
| 211 | 12190.91 | 4173.2995
| 212 | 11559.63 | 4186.9871
| 213 | 11615.35 | 4096.0623
| 214 | 11396.06 | 4031.535
| 215 | 10984.46 | 3982.2097
| 216 | 10670.35 | 3877.7528
| 217 | 10484.79 | 3813.9538
| 218 | 10399 | 3810.1821
| 219 | 10482.95 | 3850.5196
| 220 | 10900.59 | 3910.9947
| 221 | 11786.23 | 4011.2102
| 222 | 12185.8 | 4245.8549
| 223 | 12444.61 | 4799.1339
| 224 | 12257.06 | 5023.5821
| 225 | 12175.87 | 4764.7411
| 226 | 12272.05 | 4518.3665
| 227 | 12242.95 | 4327.7552
| 228 | 12173.72 | 4180.1433
| 229 | 12137.8 | 4086.2854
| 230 | 12312.21 | 4015.892
| 231 | 12557.3 | 3966.356
| 232 | 12579.05 | 3950.1186
| 233 | 12595.21 | 4003.1821
| 234 | 12602.33 | 4070.6425
| 235 | 12403.72 | 4173.2995
| 236 | 11885.34 | 4186.9871
| 237 | 11921.36 | 4096.0623
| 238 | 11610.08 | 4031.535
| 239 | 11165.62 | 3982.2097
| 240 | 10868.34 | 3877.7528
| 241 | 10622.9 | 3813.9538
| 242 | 10608.56 | 3810.1821
| 243 | 10713.99 | 3850.5196
| 244 | 11187.92 | 3910.9947
| 245 | 12073.07 | 4011.2102
| 246 | 12582.66 | 4245.8549
| 247 | 12736.13 | 4799.1339
| 248 | 12521.7 | 5023.5821
| 249 | 12501.15 | 4764.7411
| 250 | 12475.56 | 4518.3665
| 251 | 12490.74 | 4327.7552
| 252 | 12452.63 | 4180.1433
| 253 | 12453.15 | 4086.2854
| 254 | 12536.37 | 4015.892
| 255 | 12791.9 | 3966.356
| 256 | 12798.67 | 3950.1186
| 257 | 12778.36 | 4003.1821
| 258 | 12763.1 | 4070.6425
| 259 | 12627.89 | 4173.2995
| 260 | 12074.66 | 4186.9871
| 261 | 12163.22 | 4096.0623
| 262 | 11907.09 | 4031.535
| 263 | 11445.58 | 3982.2097
| 264 | 11089.56 | 3877.7528
| 265 | 10856.92 | 3813.9538
| 266 | 10816.68 | 3810.1821
| 267 | 10946.54 | 3850.5196
| 268 | 11366.03 | 3910.9947
| 269 | 12322 | 4011.2102
| 270 | 12755.44 | 4245.8549
| 271 | 12881.16 | 4799.1339
| 272 | 12886.96 | 5023.5821
| 273 | 12815.92 | 4764.7411
| 274 | 12792.98 | 4518.3665
| 275 | 12738 | 4327.7552
| 276 | 12645.98 | 4180.1433
| 277 | 12636.17 | 4086.2854
| 278 | 12712.27 | 4015.892
| 279 | 12979.68 | 3966.356
| 280 | 13016.05 | 3950.1186
| 281 | 12933.27 | 4003.1821
| 282 | 12867.02 | 4070.6425
| 283 | 12618.49 | 4173.2995
| 284 | 12067.15 | 4186.9871
| 285 | 12139.79 | 4096.0623
| 286 | 11833.15 | 4031.535
| 287 | 11311.64 | 3982.2097
| 288 | 10947.81 | 3877.7528
| 289 | 10641.21 | 3813.9538
| 290 | 10565.32 | 3810.1821
| 291 | 10559.39 | 3850.5196
| 292 | 10689.84 | 3910.9947
| 293 | 10942.48 | 4011.2102
| 294 | 11052.5 | 4245.8549
| 295 | 11473.35 | 4799.1339
| 296 | 11432.34 | 5023.5821
| 297 | 11533.37 | 4764.7411
| 298 | 11603.55 | 4518.3665
| 299 | 11630.75 | 4327.7552
| 300 | 11657.79 | 4180.1433
| 301 | 11629.82 | 4086.2854
| 302 | 11843.63 | 4015.892
| 303 | 12149.95 | 3966.356
| 304 | 12336.85 | 3950.1186
| 305 | 12430.56 | 4003.1821
| 306 | 12320.67 | 4070.6425
| 307 | 11951.98 | 4173.2995
| 308 | 11460.29 | 4186.9871
| 309 | 11546.84 | 4096.0623
| 310 | 11355.93 | 4031.535
| 311 | 10900.93 | 3982.2097
| 312 | 10512.28 | 3877.7528
| 313 | 10255.01 | 3813.9538
| 314 | 10124.59 | 3810.1821
| 315 | 10146.9 | 3850.5196
| 316 | 10206 | 3910.9947
| 317 | 10408.59 | 4011.2102
| 318 | 10470.03 | 4245.8549
| 319 | 10762.59 | 4799.1339
| 320 | 10881.34 | 5023.5821
| 321 | 11067.73 | 4764.7411
| 322 | 11238.08 | 4518.3665
| 323 | 11291.39 | 4327.7552
| 324 | 11285.49 | 4180.1433
| 325 | 11269.17 | 4086.2854
| 326 | 11442.44 | 4015.892
| 327 | 11799.63 | 3966.356
| 328 | 11866.22 | 3950.1186
| 329 | 11885.22 | 4003.1821
| 330 | 11878.68 | 4070.6425
| 331 | 11686.27 | 4173.2995
| 332 | 11134.02 | 4186.9871
| 333 | 11420.11 | 4096.0623
| 334 | 11324.24 | 4031.535
| 335 | 10969.07 | 3982.2097
| 336 | 10683.65 | 3877.7528
| 337 | 10479 | 3813.9538
| 338 | 10430.96 | 3810.1821
| 339 | 10579.3 | 3850.5196
| 340 | 11024.2 | 3910.9947
| 341 | 12003.85 | 4011.2102
| 342 | 12551.82 | 4245.8549
| 343 | 12911.34 | 4799.1339
| 344 | 12876.37 | 5023.5821
| 345 | 12797.39 | 4764.7411
| 346 | 12840.56 | 4518.3665
| 347 | 12849.85 | 4327.7552
| 348 | 12778.95 | 4180.1433
| 349 | 12769.99 | 4086.2854
| 350 | 12774.04 | 4015.892
| 351 | 12905.55 | 3966.356
| 352 | 12928.11 | 3950.1186
| 353 | 12822.71 | 4003.1821
| 354 | 12743.85 | 4070.6425
| 355 | 12552.05 | 4173.2995
| 356 | 12096.06 | 4186.9871
| 357 | 12191.01 | 4096.0623
| 358 | 11979.94 | 4031.535
| 359 | 11542.96 | 3982.2097
| 360 | 11159.76 | 3877.7528
| 361 | 11006.23 | 3813.9538
| 362 | 10987.27 | 3810.1821
| 363 | 11116.71 | 3850.5196
| 364 | 11480.27 | 3910.9947
| 365 | 12374.64 | 4011.2102
| 366 | 12920.08 | 4245.8549
| 367 | 13222.18 | 4799.1339
| 368 | 13096.24 | 5023.5821
| 369 | 12987.41 | 4764.7411
| 370 | 12938.96 | 4518.3665
| 371 | 12909.03 | 4327.7552
| 372 | 12771.11 | 4180.1433
| 373 | 12749.93 | 4086.2854
| 374 | 12765.67 | 4015.892
| 375 | 13024.03 | 3966.356
| 376 | 13125.02 | 3950.1186
| 377 | 13160.33 | 4003.1821
| 378 | 13201.82 | 4070.6425
| 379 | 12948.2 | 4173.2995
| 380 | 12384.22 | 4186.9871
| 381 | 12412.48 | 4096.0623
| 382 | 12169.49 | 4031.535
| 383 | 11677.3 | 3982.2097
| 384 | 11392.32 | 3877.7528
| 385 | 11196.82 | 3813.9538
| 386 | 11172.1 | 3810.1821
| 387 | 11278.04 | 3850.5196
| 388 | 11710.18 | 3910.9947
| 389 | 12615.09 | 4011.2102
| 390 | 13106.22 | 4245.8549
| 391 | 13443.67 | 4799.1339
| 392 | 13235.49 | 5023.5821
| 393 | 13073.1 | 4764.7411
| 394 | 13034.22 | 4518.3665
| 395 | 13038.48 | 4327.7552
| 396 | 12941.04 | 4180.1433
| 397 | 12804.05 | 4086.2854
| 398 | 12866.87 | 4015.892
| 399 | 13010.37 | 3966.356
| 400 | 13237.87 | 3950.1186
| 401 | 13257.48 | 4003.1821
| 402 | 13268.06 | 4070.6425
| 403 | 12943.27 | 4173.2995
| 404 | 12383.09 | 4186.9871
| 405 | 12386.11 | 4096.0623
| 406 | 12120.45 | 4031.535
| 407 | 11565.46 | 3982.2097
| 408 | 11310.16 | 3877.7528
| 409 | 11082.78 | 3813.9538
| 410 | 11003.91 | 3810.1821
| 411 | 11054.08 | 3850.5196
| 412 | 11394.36 | 3910.9947
| 413 | 12299.36 | 4011.2102
| 414 | 12821.49 | 4245.8549
| 415 | 13009.96 | 4799.1339
| 416 | 12744.18 | 5023.5821
| 417 | 12674.67 | 4764.7411
| 418 | 12724.54 | 4518.3665
| 419 | 12705.13 | 4327.7552
| 420 | 12620.17 | 4180.1433
| 421 | 12594.61 | 4086.2854
| 422 | 12651.59 | 4015.892
| 423 | 12916.65 | 3966.356
| 424 | 12969.53 | 3950.1186
| 425 | 12853.48 | 4003.1821
| 426 | 12838.91 | 4070.6425
| 427 | 12640 | 4173.2995
| 428 | 12193.39 | 4186.9871
| 429 | 12261.87 | 4096.0623
| 430 | 12014.6 | 4031.535
| 431 | 11497.2 | 3982.2097
| 432 | 11207.39 | 3877.7528
| 433 | 10955.48 | 3813.9538
| 434 | 10970.42 | 3810.1821
| 435 | 11120.94 | 3850.5196
| 436 | 11568.02 | 3910.9947
| 437 | 12448.11 | 4011.2102
| 438 | 12923.55 | 4245.8549
| 439 | 13216.17 | 4799.1339
| 440 | 13042.37 | 5023.5821
| 441 | 13040.05 | 4764.7411
| 442 | 13007.28 | 4518.3665
| 443 | 12953.55 | 4327.7552
| 444 | 12847.07 | 4180.1433
| 445 | 12750.61 | 4086.2854
| 446 | 12763.35 | 4015.892
| 447 | 12985.04 | 3966.356
| 448 | 13040.37 | 3950.1186
| 449 | 12938.61 | 4003.1821
| 450 | 12988.65 | 4070.6425
| 451 | 12775.49 | 4173.2995
| 452 | 12271.66 | 4186.9871
| 453 | 12299.94 | 4096.0623
| 454 | 12012.05 | 4031.535
| 455 | 11506.83 | 3982.2097
| 456 | 11176.3 | 3877.7528
| 457 | 10936.23 | 3813.9538
| 458 | 10834.38 | 3810.1821
| 459 | 10842.18 | 3850.5196
| 460 | 10964.83 | 3910.9947
| 461 | 11270.07 | 4011.2102
| 462 | 11459.24 | 4245.8549
| 463 | 11823.29 | 4799.1339
| 464 | 11887.18 | 5023.5821
| 465 | 11999.61 | 4764.7411
| 466 | 12031.99 | 4518.3665
| 467 | 12079.2 | 4327.7552
| 468 | 12041.77 | 4180.1433
| 469 | 11988.3 | 4086.2854
| 470 | 12097.58 | 4015.892
| 471 | 12470.88 | 3966.356
| 472 | 12819.19 | 3950.1186
| 473 | 12946.09 | 4003.1821
| 474 | 12816.33 | 4070.6425
| 475 | 12409.58 | 4173.2995
| 476 | 11954.9 | 4186.9871
| 477 | 12189.45 | 4096.0623
| 478 | 12047.73 | 4031.535
| 479 | 11552.66 | 3982.2097
| 480 | 11257.29 | 3877.7528
| 481 | 11038.22 | 3813.9538
| 482 | 10932.63 | 3810.1821
| 483 | 10963.77 | 3850.5196
| 484 | 11055.93 | 3910.9947
| 485 | 11221.2 | 4011.2102
| 486 | 11316.01 | 4245.8549
| 487 | 11612.71 | 4799.1339
| 488 | 11681.38 | 5023.5821
| 489 | 11897.67 | 4764.7411
| 490 | 12002.07 | 4518.3665
| 491 | 12050.03 | 4327.7552
| 492 | 11997.33 | 4180.1433
| 493 | 11941.13 | 4086.2854
| 494 | 11951.68 | 4015.892
| 495 | 12321.88 | 3966.356
| 496 | 12639.89 | 3950.1186
| 497 | 12657.51 | 4003.1821
| 498 | 12715.05 | 4070.6425
| 499 | 12542.88 | 4173.2995
| 500 | 12124.93 | 4186.9871
| 501 | 12425.18 | 4096.0623
| 502 | 12281.97 | 4031.535
| 503 | 11917.31 | 3982.2097
| 504 | 11577.99 | 3877.7528
| 505 | 11386.79 | 3813.9538
| 506 | 11354.54 | 3810.1821
| 507 | 11472.17 | 3850.5196
| 508 | 11875.78 | 3910.9947
| 509 | 12810.1 | 4011.2102
| 510 | 13163.11 | 4245.8549
| 511 | 13424.29 | 4799.1339
| 512 | 13236.03 | 5023.5821
| 513 | 13154.43 | 4764.7411
| 514 | 13284.23 | 4518.3665
| 515 | 13327.29 | 4327.7552
| 516 | 13226.67 | 4180.1433
| 517 | 13206.97 | 4086.2854
| 518 | 13258.81 | 4015.892
| 519 | 13429.27 | 3966.356
| 520 | 13619.08 | 3950.1186
| 521 | 13593.57 | 4003.1821
| 522 | 13606.98 | 4070.6425
| 523 | 13443.93 | 4173.2995
| 524 | 12949.56 | 4186.9871
| 525 | 13065 | 4096.0623
| 526 | 12862.52 | 4031.535
| 527 | 12294.38 | 3982.2097
| 528 | 12061.15 | 3877.7528
| 529 | 11896.9 | 3813.9538
| 530 | 11940.54 | 3810.1821
| 531 | 12068.87 | 3850.5196
| 532 | 12476.74 | 3910.9947
| 533 | 13368.67 | 4011.2102
| 534 | 13647.86 | 4245.8549
| 535 | 13810.54 | 4799.1339
| 536 | 13654.9 | 5023.5821
| 537 | 13586.96 | 4764.7411
| 538 | 13600.99 | 4518.3665
| 539 | 13574.5 | 4327.7552
| 540 | 13502.89 | 4180.1433
| 541 | 13436.13 | 4086.2854
| 542 | 13405.13 | 4015.892
| 543 | 13510.76 | 3966.356
| 544 | 13645.28 | 3950.1186
| 545 | 13578.77 | 4003.1821
| 546 | 13593.67 | 4070.6425
| 547 | 13404.83 | 4173.2995
| 548 | 12778.68 | 4186.9871
| 549 | 12717.06 | 4096.0623
| 550 | 12393.44 | 4031.535
| 551 | 11897.02 | 3982.2097
| 552 | 11541.43 | 3877.7528
| 553 | 11334.9 | 3813.9538
| 554 | 11259.69 | 3810.1821
| 555 | 11307.31 | 3850.5196
| 556 | 11703.93 | 3910.9947
| 557 | 12601.45 | 4011.2102
| 558 | 12981.58 | 4245.8549
| 559 | 13217.6 | 4799.1339
| 560 | 13050.39 | 5023.5821
| 561 | 13001.14 | 4764.7411
| 562 | 12983.29 | 4518.3665
| 563 | 12959.1 | 4327.7552
| 564 | 12850.87 | 4180.1433
| 565 | 12755.26 | 4086.2854
| 566 | 12692.85 | 4015.892
| 567 | 12972.45 | 3966.356
| 568 | 13027.62 | 3950.1186
| 569 | 13029.17 | 4003.1821
| 570 | 12955.14 | 4070.6425
| 571 | 12642.08 | 4173.2995
| 572 | 12039.86 | 4186.9871
| 573 | 12013.75 | 4096.0623
| 574 | 11698.59 | 4031.535
| 575 | 11222.05 | 3982.2097
| 576 | 10841.98 | 3877.7528
| 577 | 10576.48 | 3813.9538
| 578 | 10529.48 | 3810.1821
| 579 | 10587.88 | 3850.5196
| 580 | 10878.37 | 3910.9947
| 581 | 11672.27 | 4011.2102
| 582 | 12128.34 | 4245.8549
| 583 | 12287.67 | 4799.1339
| 584 | 11968.98 | 5023.5821
| 585 | 11879.73 | 4764.7411
| 586 | 11883.61 | 4518.3665
| 587 | 11885.9 | 4327.7552
| 588 | 11858.42 | 4180.1433
| 589 | 11840.22 | 4086.2854
| 590 | 11805.75 | 4015.892
| 591 | 11952.48 | 3966.356
| 592 | 12119.54 | 3950.1186
| 593 | 12134.99 | 4003.1821
| 594 | 12117.54 | 4070.6425
| 595 | 11868.96 | 4173.2995
| 596 | 11342.06 | 4186.9871
| 597 | 11429.86 | 4096.0623
| 598 | 11139.31 | 4031.535
| 599 | 10621.6 | 3982.2097
| 600 | 10295.3 | 3877.7528
| 601 | 10122.08 | 3813.9538
| 602 | 10073.82 | 3810.1821
| 603 | 10122.71 | 3850.5196
| 604 | 10555.41 | 3910.9947
| 605 | 11445.15 | 4011.2102
| 606 | 12008.84 | 4245.8549
| 607 | 12183.6 | 4799.1339
| 608 | 12028.07 | 5023.5821
| 609 | 11995.09 | 4764.7411
| 610 | 11986.07 | 4518.3665
| 611 | 11932.4 | 4327.7552
| 612 | 11891.39 | 4180.1433
| 613 | 11814 | 4086.2854
| 614 | 11792.29 | 4015.892
| 615 | 12008.24 | 3966.356
| 616 | 12108.79 | 3950.1186
| 617 | 12105.05 | 4003.1821
| 618 | 12045.08 | 4070.6425
| 619 | 11814.15 | 4173.2995
| 620 | 11278.99 | 4186.9871
| 621 | 11265.69 | 4096.0623
| 622 | 11042.79 | 4031.535
| 623 | 10493.73 | 3982.2097
| 624 | 10166.09 | 3877.7528
| 625 | 9852.63 | 3813.9538
| 626 | 9781.46 | 3810.1821
| 627 | 9840.56 | 3850.5196
| 628 | 9942.04 | 3910.9947
| 629 | 10258.26 | 4011.2102
| 630 | 10403.27 | 4245.8549
| 631 | 10685.67 | 4799.1339
| 632 | 10753.4 | 5023.5821
| 633 | 10916.27 | 4764.7411
| 634 | 11043.03 | 4518.3665
| 635 | 11053.44 | 4327.7552
| 636 | 11040.85 | 4180.1433
| 637 | 11053.5 | 4086.2854
| 638 | 11131.83 | 4015.892
| 639 | 11512.41 | 3966.356
| 640 | 11950.5 | 3950.1186
| 641 | 12072.45 | 4003.1821
| 642 | 11905.29 | 4070.6425
| 643 | 11502.96 | 4173.2995
| 644 | 11061.84 | 4186.9871
| 645 | 11148.59 | 4096.0623
| 646 | 10966.05 | 4031.535
| 647 | 10561.44 | 3982.2097
| 648 | 10214.05 | 3877.7528
| 649 | 9944.52 | 3813.9538
| 650 | 9915.8 | 3810.1821
| 651 | 9926.12 | 3850.5196
| 652 | 9970.83 | 3910.9947
| 653 | 10188.35 | 4011.2102
| 654 | 10307.64 | 4245.8549
| 655 | 10532.21 | 4799.1339
| 656 | 10635.36 | 5023.5821
| 657 | 10772.38 | 4764.7411
| 658 | 10855.95 | 4518.3665
| 659 | 10917.4 | 4327.7552
| 660 | 10894.78 | 4180.1433
| 661 | 10899.37 | 4086.2854
| 662 | 10947.18 | 4015.892
| 663 | 11231.71 | 3966.356
| 664 | 11560.56 | 3950.1186
| 665 | 11626.84 | 4003.1821
| 666 | 11646.4 | 4070.6425
| 667 | 11368.17 | 4173.2995
| 668 | 10945.59 | 4186.9871
| 669 | 11229.04 | 4096.0623
| 670 | 11113.73 | 4031.535
| 671 | 10715.05 | 3982.2097
| 672 | 10397.67 | 3877.7528
| 673 | 10247.73 | 3813.9538
| 674 | 10164.57 | 3810.1821
| 675 | 10231.15 | 3850.5196
| 676 | 10660.99 | 3910.9947
| 677 | 11556.62 | 4011.2102
| 678 | 12134.55 | 4245.8549
| 679 | 12237.6 | 4799.1339
| 680 | 12110.3 | 5023.5821
| 681 | 12092.19 | 4764.7411
| 682 | 12123.6 | 4518.3665
| 683 | 12096.19 | 4327.7552
| 684 | 12029.33 | 4180.1433
| 685 | 12010.28 | 4086.2854
| 686 | 11921.9 | 4015.892
| 687 | 12091.27 | 3966.356
| 688 | 12287.46 | 3950.1186
| 689 | 12210.24 | 4003.1821
| 690 | 12221.69 | 4070.6425
| 691 | 11998.51 | 4173.2995
| 692 | 11453.71 | 4186.9871
| 693 | 11506.17 | 4096.0623
| 694 | 11280.05 | 4031.535
| 695 | 10910.7 | 3982.2097
| 696 | 10544.44 | 3877.7528
| 697 | 10362.76 | 3813.9538
| 698 | 10315.73 | 3810.1821
| 699 | 10452.73 | 3850.5196
| 700 | 10833.76 | 3910.9947
| 701 | 11698.15 | 4011.2102
| 702 | 12266.42 | 4245.8549
| 703 | 12398.83 | 4799.1339
| 704 | 12230.91 | 5023.5821
| 705 | 12211.73 | 4764.7411
| 706 | 12130.18 | 4518.3665
| 707 | 12159.71 | 4327.7552
| 708 | 12095.2 | 4180.1433
| 709 | 12057.25 | 4086.2854
| 710 | 12073.48 | 4015.892
| 711 | 12246.84 | 3966.356
| 712 | 12637.6 | 3950.1186
| 713 | 12663.14 | 4003.1821
| 714 | 12654.32 | 4070.6425
| 715 | 12429.34 | 4173.2995
| 716 | 11821.27 | 4186.9871
| 717 | 11864.82 | 4096.0623
| 718 | 11642.1 | 4031.535
| 719 | 11157.08 | 3982.2097
| 720 | 10817.19 | 3877.7528
| 721 | 10625.3 | 3813.9538
| 722 | 10562.42 | 3810.1821
| 723 | 10645.02 | 3850.5196
| 724 | 11119.27 | 3910.9947
| 725 | 11953.78 | 4011.2102
| 726 | 12464.88 | 4245.8549
| 727 | 12639.94 | 4799.1339
| 728 | 12523.55 | 5023.5821
| 729 | 12513 | 4764.7411
| 730 | 12397.33 | 4518.3665
| 731 | 12392.48 | 4327.7552
| 732 | 12275.79 | 4180.1433
| 733 | 12274.97 | 4086.2854
| 734 | 12263.81 | 4015.892
| 735 | 12430.63 | 3966.356
| 736 | 12724.11 | 3950.1186
| 737 | 12839.52 | 4003.1821
| 738 | 12900.78 | 4070.6425
| 739 | 12648.11 | 4173.2995
| 740 | 12081.01 | 4186.9871
| 741 | 12107.05 | 4096.0623
| 742 | 11881.21 | 4031.535
| 743 | 11387.23 | 3982.2097
| 744 | 11094.14 | 3877.7528
| 745 | 10943.31 | 3813.9538
| 746 | 10859.25 | 3810.1821
| 747 | 10894.96 | 3850.5196
| 748 | 11363.27 | 3910.9947
| 749 | 12241.64 | 4011.2102
| 750 | 12734.58 | 4245.8549
| 751 | 12916.61 | 4799.1339
| 752 | 12776.34 | 5023.5821
| 753 | 12820.52 | 4764.7411
| 754 | 12944.42 | 4518.3665
| 755 | 12887.09 | 4327.7552
| 756 | 12777.31 | 4180.1433
| 757 | 12688.05 | 4086.2854
| 758 | 12663.4 | 4015.892
| 759 | 12725.12 | 3966.356
| 760 | 13034.73 | 3950.1186
| 761 | 13015.07 | 4003.1821
| 762 | 13031.35 | 4070.6425
| 763 | 12760.85 | 4173.2995
| 764 | 12195.53 | 4186.9871
| 765 | 12279.04 | 4096.0623
| 766 | 11969.6 | 4031.535
| 767 | 11461.58 | 3982.2097
| 768 | 11156.25 | 3877.7528
| 769 | 10930.73 | 3813.9538
| 770 | 10841.73 | 3810.1821
| 771 | 10892.29 | 3850.5196
| 772 | 11157.83 | 3910.9947
| 773 | 11762.73 | 4011.2102
| 774 | 12130.14 | 4245.8549
| 775 | 12263.37 | 4799.1339
| 776 | 12163.53 | 5023.5821
| 777 | 12194.95 | 4764.7411
| 778 | 12210.86 | 4518.3665
| 779 | 12100.42 | 4327.7552
| 780 | 12005.76 | 4180.1433
| 781 | 11929.32 | 4086.2854
| 782 | 11932.19 | 4015.892
| 783 | 11992.41 | 3966.356
| 784 | 12352.32 | 3950.1186
| 785 | 12300.44 | 4003.1821
| 786 | 12399.59 | 4070.6425
| 787 | 12210.34 | 4173.2995
| 788 | 11665.58 | 4186.9871
| 789 | 11853.99 | 4096.0623
| 790 | 11635.03 | 4031.535
| 791 | 11208.07 | 3982.2097
| 792 | 10863.13 | 3877.7528
| 793 | 10671.99 | 3813.9538
| 794 | 10595.27 | 3810.1821
| 795 | 10602.2 | 3850.5196
| 796 | 10731.08 | 3910.9947
| 797 | 11230.34 | 4011.2102
| 798 | 11450.63 | 4245.8549
| 799 | 11687.72 | 4799.1339
| 800 | 11918.97 | 5023.5821
| 801 | 12116.17 | 4764.7411
| 802 | 12110.4 | 4518.3665
| 803 | 12079.33 | 4327.7552
| 804 | 12024.24 | 4180.1433
| 805 | 11983.09 | 4086.2854
| 806 | 12051.59 | 4015.892
| 807 | 12294.25 | 3966.356
| 808 | 12903.23 | 3950.1186
| 809 | 13134.7 | 4003.1821
| 810 | 13059.35 | 4070.6425
| 811 | 12682.06 | 4173.2995
| 812 | 12259.4 | 4186.9871
| 813 | 12455.09 | 4096.0623
| 814 | 12372.54 | 4031.535
| 815 | 11979.93 | 3982.2097
| 816 | 11627.83 | 3877.7528
| 817 | 11464.38 | 3813.9538
| 818 | 11384.57 | 3810.1821
| 819 | 11388.75 | 3850.5196
| 820 | 11504.24 | 3910.9947
| 821 | 11744.62 | 4011.2102
| 822 | 11733.36 | 4245.8549
| 823 | 11852.77 | 4799.1339
| 824 | 12116.97 | 5023.5821
| 825 | 12375.13 | 4764.7411
| 826 | 12404.09 | 4518.3665
| 827 | 12240.62 | 4327.7552
| 828 | 12098.68 | 4180.1433
| 829 | 11958 | 4086.2854
| 830 | 11994.19 | 4015.892
| 831 | 12124.58 | 3966.356
| 832 | 12670.99 | 3950.1186
| 833 | 12882.69 | 4003.1821
| 834 | 12856.57 | 4070.6425
| 835 | 12595.6 | 4173.2995
| 836 | 12152.81 | 4186.9871
| 837 | 12433.46 | 4096.0623
| 838 | 12393.27 | 4031.535
| 839 | 12030.47 | 3982.2097
| 840 | 11755.95 | 3877.7528
| 841 | 11609.61 | 3813.9538
| 842 | 11570.02 | 3810.1821
| 843 | 11668.77 | 3850.5196
| 844 | 12156.25 | 3910.9947
| 845 | 13118.55 | 4011.2102
| 846 | 13667.4 | 4245.8549
| 847 | 13623.85 | 4799.1339
| 848 | 13593.75 | 5023.5821
| 849 | 13544.74 | 4764.7411
| 850 | 13487.52 | 4518.3665
| 851 | 13306.39 | 4327.7552
| 852 | 13127.68 | 4180.1433
| 853 | 13031.05 | 4086.2854
| 854 | 12951.34 | 4015.892
| 855 | 12920.94 | 3966.356
| 856 | 13320.45 | 3950.1186
| 857 | 13399.21 | 4003.1821
| 858 | 13377.56 | 4070.6425
| 859 | 13217.31 | 4173.2995
| 860 | 12723.18 | 4186.9871
| 861 | 12900.63 | 4096.0623
| 862 | 12707.38 | 4031.535
| 863 | 12288.74 | 3982.2097
| 864 | 11991.84 | 3877.7528
| 865 | 11818.13 | 3813.9538
| 866 | 11810.96 | 3810.1821
| 867 | 11936.49 | 3850.5196
| 868 | 12343.24 | 3910.9947
| 869 | 13265 | 4011.2102
| 870 | 13715.25 | 4245.8549
| 871 | 13597.15 | 4799.1339
| 872 | 13548.07 | 5023.5821
| 873 | 13472.27 | 4764.7411
| 874 | 13462.13 | 4518.3665
| 875 | 13424.45 | 4327.7552
| 876 | 13360.01 | 4180.1433
| 877 | 13340.52 | 4086.2854
| 878 | 13282.82 | 4015.892
| 879 | 13249.68 | 3966.356
| 880 | 13540.65 | 3950.1186
| 881 | 13596.76 | 4003.1821
| 882 | 13521.84 | 4070.6425
| 883 | 13314.85 | 4173.2995
| 884 | 12625.66 | 4186.9871
| 885 | 12650.98 | 4096.0623
| 886 | 12363.55 | 4031.535
| 887 | 11910.5 | 3982.2097
| 888 | 11599.08 | 3877.7528
| 889 | 11392.74 | 3813.9538
| 890 | 11377.4 | 3810.1821
| 891 | 11482.18 | 3850.5196
| 892 | 11897.42 | 3910.9947
| 893 | 12787.75 | 4011.2102
| 894 | 13158.82 | 4245.8549
| 895 | 13084.5 | 4799.1339
| 896 | 13078.31 | 5023.5821
| 897 | 13041.32 | 4764.7411
| 898 | 12987.03 | 4518.3665
| 899 | 12900.28 | 4327.7552
| 900 | 12849.81 | 4180.1433
| 901 | 12848.19 | 4086.2854
| 902 | 12866.33 | 4015.892
| 903 | 12873.41 | 3966.356
| 904 | 13309.84 | 3950.1186
| 905 | 13463 | 4003.1821
| 906 | 13527.2 | 4070.6425
| 907 | 13270.86 | 4173.2995
| 908 | 12660.93 | 4186.9871
| 909 | 12712.59 | 4096.0623
| 910 | 12521.78 | 4031.535
| 911 | 12019.21 | 3982.2097
| 912 | 11704.22 | 3877.7528
| 913 | 11544.88 | 3813.9538
| 914 | 11419.01 | 3810.1821
| 915 | 11556.2 | 3850.5196
| 916 | 12028.59 | 3910.9947
| 917 | 12817.71 | 4011.2102
| 918 | 13180.27 | 4245.8549
| 919 | 13114.8 | 4799.1339
| 920 | 13009.1 | 5023.5821
| 921 | 12898.03 | 4764.7411
| 922 | 12822.52 | 4518.3665
| 923 | 12758.42 | 4327.7552
| 924 | 12683.03 | 4180.1433
| 925 | 12659.24 | 4086.2854
| 926 | 12666.93 | 4015.892
| 927 | 12584.9 | 3966.356
| 928 | 12948.75 | 3950.1186
| 929 | 12947.63 | 4003.1821
| 930 | 12981.66 | 4070.6425
| 931 | 12783.75 | 4173.2995
| 932 | 12199.74 | 4186.9871
| 933 | 12298.24 | 4096.0623
| 934 | 11996.89 | 4031.535
| 935 | 11505.87 | 3982.2097
| 936 | 11196.42 | 3877.7528
| 937 | 11021.3 | 3813.9538
| 938 | 10987.65 | 3810.1821
| 939 | 11111.17 | 3850.5196
| 940 | 11549.2 | 3910.9947
| 941 | 12441.09 | 4011.2102
| 942 | 12875.18 | 4245.8549
| 943 | 12869.21 | 4799.1339
| 944 | 12939.07 | 5023.5821
| 945 | 12892.04 | 4764.7411
| 946 | 12899.99 | 4518.3665
| 947 | 12906.04 | 4327.7552
| 948 | 12833.65 | 4180.1433
| 949 | 12704.29 | 4086.2854
| 950 | 12683.92 | 4015.892
| 951 | 12685.56 | 3966.356
| 952 | 12999 | 3950.1186
| 953 | 13060.77 | 4003.1821
| 954 | 12982.39 | 4070.6425
| 955 | 12725.41 | 4173.2995
| 956 | 12187.47 | 4186.9871
| 957 | 12222.55 | 4096.0623
| 958 | 11944.63 | 4031.535
| 959 | 11457.86 | 3982.2097
| 960 | 11112.09 | 3877.7528
| 961 | 10912.76 | 3813.9538
| 962 | 10813.96 | 3810.1821
| 963 | 10800.62 | 3850.5196
| 964 | 10914.48 | 3910.9947
| 965 | 11198.84 | 4011.2102
| 966 | 11335.83 | 4245.8549
| 967 | 11482.84 | 4799.1339
| 968 | 11720.9 | 5023.5821
| 969 | 11852.28 | 4764.7411
| 970 | 11889.29 | 4518.3665
| 971 | 11835.97 | 4327.7552
| 972 | 11709.82 | 4180.1433
| 973 | 11677.88 | 4086.2854
| 974 | 11710.1 | 4015.892
| 975 | 11911.52 | 3966.356
| 976 | 12436.01 | 3950.1186
| 977 | 12722.29 | 4003.1821
| 978 | 12541.04 | 4070.6425
| 979 | 12126.34 | 4173.2995
| 980 | 11704.64 | 4186.9871
| 981 | 11823.52 | 4096.0623
| 982 | 11685.65 | 4031.535
| 983 | 11338.92 | 3982.2097
| 984 | 10969.58 | 3877.7528
| 985 | 10751.79 | 3813.9538
| 986 | 10668.27 | 3810.1821
| 987 | 10639.93 | 3850.5196
| 988 | 10697.26 | 3910.9947
| 989 | 10893.18 | 4011.2102
| 990 | 10938.94 | 4245.8549
| 991 | 11081.18 | 4799.1339
| 992 | 11274.81 | 5023.5821
| 993 | 11540.68 | 4764.7411
| 994 | 11621.34 | 4518.3665
| 995 | 11619.4 | 4327.7552
| 996 | 11590.7 | 4180.1433
| 997 | 11513.28 | 4086.2854
| 998 | 11485.41 | 4015.892
| 999 | 11545.29 | 3966.356
| 1000 | 12000.65 | 3950.1186
| 1001 | 12231.63 | 4003.1821
| 1002 | 12197.78 | 4070.6425
| 1003 | 12014.84 | 4173.2995
| 1004 | 11502.76 | 4186.9871
| 1005 | 11741.52 | 4096.0623
| 1006 | 11646.7 | 4031.535
| 1007 | 11326.35 | 3982.2097
| 1008 | 10968.4 | 3877.7528
| 1009 | 10813.05 | 3813.9538
| 1010 | 10780.78 | 3810.1821
| 1011 | 10858.41 | 3850.5196
| 1012 | 11239.28 | 3910.9947
| 1013 | 12237.53 | 4011.2102
| 1014 | 12794.58 | 4245.8549
| 1015 | 12730.08 | 4799.1339
| 1016 | 12658.19 | 5023.5821
| 1017 | 12710.03 | 4764.7411
| 1018 | 12773.27 | 4518.3665
| 1019 | 12746.24 | 4327.7552
| 1020 | 12693.2 | 4180.1433
| 1021 | 12699.18 | 4086.2854
| 1022 | 12534.7 | 4015.892
| 1023 | 12444.86 | 3966.356
| 1024 | 12752.56 | 3950.1186
| 1025 | 12783.97 | 4003.1821
| 1026 | 12736.46 | 4070.6425
| 1027 | 12530.03 | 4173.2995
| 1028 | 12009.09 | 4186.9871
| 1029 | 12104.89 | 4096.0623
| 1030 | 11827.34 | 4031.535
| 1031 | 11326.58 | 3982.2097
| 1032 | 10974.25 | 3877.7528
| 1033 | 10774.26 | 3813.9538
| 1034 | 10697.38 | 3810.1821
| 1035 | 10780.8 | 3850.5196
| 1036 | 11144.26 | 3910.9947
| 1037 | 12012.74 | 4011.2102
| 1038 | 12485.14 | 4245.8549
| 1039 | 12423.11 | 4799.1339
| 1040 | 12452.52 | 5023.5821
| 1041 | 12397.64 | 4764.7411
| 1042 | 12377.05 | 4518.3665
| 1043 | 12370.13 | 4327.7552
| 1044 | 12254.67 | 4180.1433
| 1045 | 12149.74 | 4086.2854
| 1046 | 12063.07 | 4015.892
| 1047 | 11994.78 | 3966.356
| 1048 | 12377.36 | 3950.1186
| 1049 | 12487.07 | 4003.1821
| 1050 | 12491.49 | 4070.6425
| 1051 | 12209.59 | 4173.2995
| 1052 | 11596.62 | 4186.9871
| 1053 | 11752.09 | 4096.0623
| 1054 | 11491.66 | 4031.535
| 1055 | 10959.5 | 3982.2097
| 1056 | 10590.02 | 3877.7528
| 1057 | 10455.25 | 3813.9538
| 1058 | 10380.49 | 3810.1821
| 1059 | 10393.79 | 3850.5196
| 1060 | 10758.17 | 3910.9947
| 1061 | 11674.25 | 4011.2102
| 1062 | 12036.24 | 4245.8549
| 1063 | 11969.66 | 4799.1339
| 1064 | 11939.51 | 5023.5821
| 1065 | 11879.29 | 4764.7411
| 1066 | 11830.15 | 4518.3665
| 1067 | 11806.98 | 4327.7552
| 1068 | 11726.04 | 4180.1433
| 1069 | 11704.86 | 4086.2854
| 1070 | 11646.41 | 4015.892
| 1071 | 11666.91 | 3966.356
| 1072 | 12058.25 | 3950.1186
| 1073 | 12283.79 | 4003.1821
| 1074 | 12362.55 | 4070.6425
| 1075 | 12125.41 | 4173.2995
| 1076 | 11578.96 | 4186.9871
| 1077 | 11599.53 | 4096.0623
| 1078 | 11415.8 | 4031.535
| 1079 | 10938.71 | 3982.2097
| 1080 | 10595.99 | 3877.7528
| 1081 | 10472.32 | 3813.9538
| 1082 | 10402.81 | 3810.1821
| 1083 | 10503.18 | 3850.5196
| 1084 | 10943.65 | 3910.9947
| 1085 | 11820.02 | 4011.2102
| 1086 | 12318.85 | 4245.8549
| 1087 | 12291.04 | 4799.1339
| 1088 | 12325.37 | 5023.5821
| 1089 | 12289.27 | 4764.7411
| 1090 | 12256.79 | 4518.3665
| 1091 | 12183.7 | 4327.7552
| 1092 | 12063.74 | 4180.1433
| 1093 | 12063.33 | 4086.2854
| 1094 | 12045.53 | 4015.892
| 1095 | 12054.64 | 3966.356
| 1096 | 12425.39 | 3950.1186
| 1097 | 12643.78 | 4003.1821
| 1098 | 12680.25 | 4070.6425
| 1099 | 12461.14 | 4173.2995
| 1100 | 11845.61 | 4186.9871
| 1101 | 11999.93 | 4096.0623
| 1102 | 11708.73 | 4031.535
| 1103 | 11222.64 | 3982.2097
| 1104 | 10865.81 | 3877.7528
| 1105 | 10696.22 | 3813.9538
| 1106 | 10698.98 | 3810.1821
| 1107 | 10822.52 | 3850.5196
| 1108 | 11288.26 | 3910.9947
| 1109 | 12250.02 | 4011.2102
| 1110 | 12678.31 | 4245.8549
| 1111 | 12730.39 | 4799.1339
| 1112 | 12801.75 | 5023.5821
| 1113 | 12769.68 | 4764.7411
| 1114 | 12725.21 | 4518.3665
| 1115 | 12629.59 | 4327.7552
| 1116 | 12493.16 | 4180.1433
| 1117 | 12370.04 | 4086.2854
| 1118 | 12354.46 | 4015.892
| 1119 | 12343.2 | 3966.356
| 1120 | 12588.51 | 3950.1186
| 1121 | 12822.64 | 4003.1821
| 1122 | 12798.63 | 4070.6425
| 1123 | 12547.1 | 4173.2995
| 1124 | 12057.06 | 4186.9871
| 1125 | 12124.42 | 4096.0623
| 1126 | 11910.86 | 4031.535
| 1127 | 11438.7 | 3982.2097
| 1128 | 11106.31 | 3877.7528
| 1129 | 10920.83 | 3813.9538
| 1130 | 10850.38 | 3810.1821
| 1131 | 10847.24 | 3850.5196
| 1132 | 10987.5 | 3910.9947
| 1133 | 11312.74 | 4011.2102
| 1134 | 11387.6 | 4245.8549
| 1135 | 11538.32 | 4799.1339
| 1136 | 11728.95 | 5023.5821
| 1137 | 11833.73 | 4764.7411
| 1138 | 11788.81 | 4518.3665
| 1139 | 11652.69 | 4327.7552
| 1140 | 11589.13 | 4180.1433
| 1141 | 11547.94 | 4086.2854
| 1142 | 11572.25 | 4015.892
| 1143 | 11766.76 | 3966.356
| 1144 | 12292.45 | 3950.1186
| 1145 | 12797.81 | 4003.1821
| 1146 | 12702.58 | 4070.6425
| 1147 | 12258.67 | 4173.2995
| 1148 | 11832.35 | 4186.9871
| 1149 | 12023.48 | 4096.0623
| 1150 | 11864.85 | 4031.535
| 1151 | 11459.56 | 3982.2097
| 1152 | 11174.32 | 3877.7528
| 1153 | 10979.41 | 3813.9538
| 1154 | 10861.22 | 3810.1821
| 1155 | 10898.8 | 3850.5196
| 1156 | 11020.02 | 3910.9947
| 1157 | 11212.57 | 4011.2102
| 1158 | 11185.82 | 4245.8549
| 1159 | 11341.77 | 4799.1339
| 1160 | 11593.74 | 5023.5821
| 1161 | 11797.57 | 4764.7411
| 1162 | 11793.07 | 4518.3665
| 1163 | 11669.36 | 4327.7552
| 1164 | 11568.47 | 4180.1433
| 1165 | 11474.65 | 4086.2854
| 1166 | 11490.22 | 4015.892
| 1167 | 11613.54 | 3966.356
| 1168 | 12069.38 | 3950.1186
| 1169 | 12543.09 | 4003.1821
| 1170 | 12585.53 | 4070.6425
| 1171 | 12428.33 | 4173.2995
| 1172 | 12066.54 | 4186.9871
| 1173 | 12361.1 | 4096.0623
| 1174 | 12313.12 | 4031.535
| 1175 | 11904.14 | 3982.2097
| 1176 | 11736.08 | 3877.7528
| 1177 | 11612.88 | 3813.9538
| 1178 | 11610.41 | 3810.1821
| 1179 | 11770.92 | 3850.5196
| 1180 | 12215.22 | 3910.9947
| 1181 | 13093.66 | 4011.2102
| 1182 | 13346.18 | 4245.8549
| 1183 | 13434.92 | 4799.1339
| 1184 | 13473.17 | 5023.5821
| 1185 | 13212.27 | 4764.7411
| 1186 | 13163.01 | 4518.3665
| 1187 | 12992.92 | 4327.7552
| 1188 | 12847.59 | 4180.1433
| 1189 | 12784.08 | 4086.2854
| 1190 | 12687.73 | 4015.892
| 1191 | 12576.11 | 3966.356
| 1192 | 12858.02 | 3950.1186
| 1193 | 13265.05 | 4003.1821
| 1194 | 13273.84 | 4070.6425
| 1195 | 13183.26 | 4173.2995
| 1196 | 12784.32 | 4186.9871
| 1197 | 12894.73 | 4096.0623
| 1198 | 12700.08 | 4031.535
| 1199 | 12315.98 | 3982.2097
| 1200 | 12123.59 | 3877.7528
| 1201 | 12022.06 | 3813.9538
| 1202 | 12038.36 | 3810.1821
| 1203 | 12135.91 | 3850.5196
| 1204 | 12540.41 | 3910.9947
| 1205 | 13326.35 | 4011.2102
| 1206 | 13604.85 | 4245.8549
| 1207 | 13699.77 | 4799.1339
| 1208 | 13719.93 | 5023.5821
| 1209 | 13572.65 | 4764.7411
| 1210 | 13387.04 | 4518.3665
| 1211 | 13138.07 | 4327.7552
| 1212 | 12878.39 | 4180.1433
| 1213 | 12833.45 | 4086.2854
| 1214 | 12770.43 | 4015.892
| 1215 | 12729.84 | 3966.356
| 1216 | 12959.73 | 3950.1186
| 1217 | 13418.61 | 4003.1821
| 1218 | 13539.06 | 4070.6425
| 1219 | 13394.32 | 4173.2995
| 1220 | 12890.9 | 4186.9871
| 1221 | 13004.91 | 4096.0623
| 1222 | 12895.22 | 4031.535
| 1223 | 12495.04 | 3982.2097
| 1224 | 12230.56 | 3877.7528
| 1225 | 12043.98 | 3813.9538
| 1226 | 12089 | 3810.1821
| 1227 | 12247.67 | 3850.5196
| 1228 | 12668.01 | 3910.9947
| 1229 | 13545.51 | 4011.2102
| 1230 | 13753.02 | 4245.8549
| 1231 | 13825.77 | 4799.1339
| 1232 | 13850.41 | 5023.5821
| 1233 | 13690.93 | 4764.7411
| 1234 | 13432.69 | 4518.3665
| 1235 | 13258.98 | 4327.7552
| 1236 | 13070.49 | 4180.1433
| 1237 | 12932.46 | 4086.2854
| 1238 | 12846.02 | 4015.892
| 1239 | 12815.17 | 3966.356
| 1240 | 13130.46 | 3950.1186
| 1241 | 13720.6 | 4003.1821
| 1242 | 13836.22 | 4070.6425
| 1243 | 13622.18 | 4173.2995
| 1244 | 13064.58 | 4186.9871
| 1245 | 13155.38 | 4096.0623
| 1246 | 12997.35 | 4031.535
| 1247 | 12609.17 | 3982.2097
| 1248 | 12345.91 | 3877.7528
| 1249 | 12289.78 | 3813.9538
| 1250 | 12269.53 | 3810.1821
| 1251 | 12462.51 | 3850.5196
| 1252 | 12854 | 3910.9947
| 1253 | 13732.25 | 4011.2102
| 1254 | 13875.72 | 4245.8549
| 1255 | 13904.56 | 4799.1339
| 1256 | 13917.84 | 5023.5821
| 1257 | 13805.85 | 4764.7411
| 1258 | 13536.01 | 4518.3665
| 1259 | 13362.48 | 4327.7552
| 1260 | 13161.43 | 4180.1433
| 1261 | 13021.71 | 4086.2854
| 1262 | 12907.44 | 4015.892
| 1263 | 12852.28 | 3966.356
| 1264 | 13045.85 | 3950.1186
| 1265 | 13574.85 | 4003.1821
| 1266 | 13717.45 | 4070.6425
| 1267 | 13493.42 | 4173.2995
| 1268 | 13047.64 | 4186.9871
| 1269 | 13191.89 | 4096.0623
| 1270 | 12981.04 | 4031.535
| 1271 | 12648.5 | 3982.2097
| 1272 | 12384.64 | 3877.7528
| 1273 | 12219.26 | 3813.9538
| 1274 | 12209.86 | 3810.1821
| 1275 | 12366.53 | 3850.5196
| 1276 | 12799.62 | 3910.9947
| 1277 | 13615.61 | 4011.2102
| 1278 | 13789.12 | 4245.8549
| 1279 | 13837.01 | 4799.1339
| 1280 | 13821.13 | 5023.5821
| 1281 | 13648.3 | 4764.7411
| 1282 | 13477.26 | 4518.3665
| 1283 | 13342.47 | 4327.7552
| 1284 | 13077.31 | 4180.1433
| 1285 | 12950.32 | 4086.2854
| 1286 | 12868.75 | 4015.892
| 1287 | 12761.51 | 3966.356
| 1288 | 13057.9 | 3950.1186
| 1289 | 13608.63 | 4003.1821
| 1290 | 13747.02 | 4070.6425
| 1291 | 13481.27 | 4173.2995
| 1292 | 13009.45 | 4186.9871
| 1293 | 13137.97 | 4096.0623
| 1294 | 13001.51 | 4031.535
| 1295 | 12642.5 | 3982.2097
| 1296 | 12407.39 | 3877.7528
| 1297 | 12267.81 | 3813.9538
| 1298 | 12215.45 | 3810.1821
| 1299 | 12266.35 | 3850.5196
| 1300 | 12416.07 | 3910.9947
| 1301 | 12829.32 | 4011.2102
| 1302 | 12724.55 | 4245.8549
| 1303 | 12954.4 | 4799.1339
| 1304 | 13156.98 | 5023.5821
| 1305 | 13282.99 | 4764.7411
| 1306 | 13059.47 | 4518.3665
| 1307 | 12760.81 | 4327.7552
| 1308 | 12547.58 | 4180.1433
| 1309 | 12406.17 | 4086.2854
| 1310 | 12446.84 | 4015.892
| 1311 | 12658.68 | 3966.356
| 1312 | 13053.14 | 3950.1186
| 1313 | 13791.83 | 4003.1821
| 1314 | 13788.6 | 4070.6425
| 1315 | 13326.63 | 4173.2995
| 1316 | 12816.13 | 4186.9871
| 1317 | 12939.42 | 4096.0623
| 1318 | 12850.74 | 4031.535
| 1319 | 12472.96 | 3982.2097
| 1320 | 12189.82 | 3877.7528
| 1321 | 12013.84 | 3813.9538
| 1322 | 11912.33 | 3810.1821
| 1323 | 11852.55 | 3850.5196
| 1324 | 11903.89 | 3910.9947
| 1325 | 12084.42 | 4011.2102
| 1326 | 11866.79 | 4245.8549
| 1327 | 12066.39 | 4799.1339
| 1328 | 12207.15 | 5023.5821
| 1329 | 12386.78 | 4764.7411
| 1330 | 12432.34 | 4518.3665
| 1331 | 12235.37 | 4327.7552
| 1332 | 12087.03 | 4180.1433
| 1333 | 11984.71 | 4086.2854
| 1334 | 11889.66 | 4015.892
| 1335 | 11895.39 | 3966.356
| 1336 | 12130.12 | 3950.1186
| 1337 | 12648.26 | 4003.1821
| 1338 | 12751.67 | 4070.6425
| 1339 | 12507.16 | 4173.2995
| 1340 | 12051.67 | 4186.9871
| 1341 | 12325.51 | 4096.0623
| 1342 | 12213.46 | 4031.535
| 1343 | 11868.8 | 3982.2097
| 1344 | 11597.31 | 3877.7528
| 1345 | 11443.56 | 3813.9538
| 1346 | 11401.25 | 3810.1821
| 1347 | 11564.48 | 3850.5196
| 1348 | 11985.9 | 3910.9947
| 1349 | 12819.46 | 4011.2102
| 1350 | 12920.94 | 4245.8549
| 1351 | 13099.48 | 4799.1339
| 1352 | 13220.52 | 5023.5821
| 1353 | 13144.86 | 4764.7411
| 1354 | 13134.01 | 4518.3665
| 1355 | 13047.68 | 4327.7552
| 1356 | 12949.05 | 4180.1433
| 1357 | 12902.73 | 4086.2854
| 1358 | 12875.07 | 4015.892
| 1359 | 12825.07 | 3966.356
| 1360 | 12974.65 | 3950.1186
| 1361 | 13354.2 | 4003.1821
| 1362 | 13490.23 | 4070.6425
| 1363 | 13291.49 | 4173.2995
| 1364 | 12754.83 | 4186.9871
| 1365 | 12898.8 | 4096.0623
| 1366 | 12737.84 | 4031.535
| 1367 | 12323.63 | 3982.2097
| 1368 | 12094.64 | 3877.7528
| 1369 | 11996.04 | 3813.9538
| 1370 | 12009.32 | 3810.1821
| 1371 | 12207.01 | 3850.5196
| 1372 | 12669.1 | 3910.9947
| 1373 | 13632.95 | 4011.2102
| 1374 | 13711.4 | 4245.8549
| 1375 | 13891.03 | 4799.1339
| 1376 | 13975.06 | 5023.5821
| 1377 | 13822.2 | 4764.7411
| 1378 | 13673.62 | 4518.3665
| 1379 | 13504.01 | 4327.7552
| 1380 | 13357.26 | 4180.1433
| 1381 | 13343.2 | 4086.2854
| 1382 | 13352.59 | 4015.892
| 1383 | 13276.28 | 3966.356
| 1384 | 13422.48 | 3950.1186
| 1385 | 14005.07 | 4003.1821
| 1386 | 14146.67 | 4070.6425
| 1387 | 14038.3 | 4173.2995
| 1388 | 13487.06 | 4186.9871
| 1389 | 13616.78 | 4096.0623
| 1390 | 13446.78 | 4031.535
| 1391 | 13070.92 | 3982.2097
| 1392 | 12825.21 | 3877.7528
| 1393 | 12691.8 | 3813.9538
| 1394 | 12714.61 | 3810.1821
| 1395 | 12883.78 | 3850.5196
| 1396 | 13248.8 | 3910.9947
| 1397 | 13938.57 | 4011.2102
| 1398 | 13981.99 | 4245.8549
| 1399 | 14079.67 | 4799.1339
| 1400 | 14155.01 | 5023.5821
| 1401 | 13904.05 | 4764.7411
| 1402 | 13777.4 | 4518.3665
| 1403 | 13678.52 | 4327.7552
| 1404 | 13507.15 | 4180.1433
| 1405 | 13427.57 | 4086.2854
| 1406 | 13348.07 | 4015.892
| 1407 | 13238.17 | 3966.356
| 1408 | 13387.41 | 3950.1186
| 1409 | 13953.66 | 4003.1821
| 1410 | 14152.4 | 4070.6425
| 1411 | 13961.6 | 4173.2995
| 1412 | 13469.75 | 4186.9871
| 1413 | 13557.03 | 4096.0623
| 1414 | 13412.75 | 4031.535
| 1415 | 13059.71 | 3982.2097
| 1416 | 12777.91 | 3877.7528
| 1417 | 12678.41 | 3813.9538
| 1418 | 12658.32 | 3810.1821
| 1419 | 12801.24 | 3850.5196
| 1420 | 13233.28 | 3910.9947
| 1421 | 13987.11 | 4011.2102
| 1422 | 13990.94 | 4245.8549
| 1423 | 14006.98 | 4799.1339
| 1424 | 13890.82 | 5023.5821
| 1425 | 13704.72 | 4764.7411
| 1426 | 13456.82 | 4518.3665
| 1427 | 13344.13 | 4327.7552
| 1428 | 13113.22 | 4180.1433
| 1429 | 13024.09 | 4086.2854
| 1430 | 12909.53 | 4015.892
| 1431 | 12825.88 | 3966.356
| 1432 | 12920.62 | 3950.1186
| 1433 | 13350.02 | 4003.1821
| 1434 | 13582.05 | 4070.6425
| 1435 | 13453.47 | 4173.2995
| 1436 | 13026.48 | 4186.9871
| 1437 | 13202.26 | 4096.0623
| 1438 | 13062.14 | 4031.535
| 1439 | 12727.79 | 3982.2097
| 1440 | 12460.31 | 3877.7528
| 1441 | 12343.69 | 3813.9538
| 1442 | 12327.3 | 3810.1821
| 1443 | 12502.1 | 3850.5196
| 1444 | 12896.46 | 3910.9947
| 1445 | 13671.94 | 4011.2102
| 1446 | 13738.53 | 4245.8549
| 1447 | 13870.89 | 4799.1339
| 1448 | 13815.62 | 5023.5821
| 1449 | 13545 | 4764.7411
| 1450 | 13245.73 | 4518.3665
| 1451 | 12989.03 | 4327.7552
| 1452 | 12912.56 | 4180.1433
| 1453 | 12807.49 | 4086.2854
| 1454 | 12760.83 | 4015.892
| 1455 | 12753.52 | 3966.356
| 1456 | 12885.99 | 3950.1186
| 1457 | 13332.41 | 4003.1821
| 1458 | 13422.3 | 4070.6425
| 1459 | 13193.66 | 4173.2995
| 1460 | 12790.75 | 4186.9871
| 1461 | 12883.31 | 4096.0623
| 1462 | 12708.23 | 4031.535
| 1463 | 12327.56 | 3982.2097
| 1464 | 12081.72 | 3877.7528
| 1465 | 11923.67 | 3813.9538
| 1466 | 11797.08 | 3810.1821
| 1467 | 11869.51 | 3850.5196
| 1468 | 12044.88 | 3910.9947
| 1469 | 12377.35 | 4011.2102
| 1470 | 12213.2 | 4245.8549
| 1471 | 12525.17 | 4799.1339
| 1472 | 12698.35 | 5023.5821
| 1473 | 12630.31 | 4764.7411
| 1474 | 12431.39 | 4518.3665
| 1475 | 12170.41 | 4327.7552
| 1476 | 12031.33 | 4180.1433
| 1477 | 11964.87 | 4086.2854
| 1478 | 11998.89 | 4015.892
| 1479 | 12145.33 | 3966.356
| 1480 | 12420.53 | 3950.1186
| 1481 | 13080.84 | 4003.1821
| 1482 | 13144.35 | 4070.6425
| 1483 | 12826.78 | 4173.2995
| 1484 | 12416.69 | 4186.9871
| 1485 | 12599.79 | 4096.0623
| 1486 | 12488.32 | 4031.535
| 1487 | 12205.07 | 3982.2097
| 1488 | 11921.91 | 3877.7528
| 1489 | 11725.7 | 3813.9538
| 1490 | 11710.71 | 3810.1821
| 1491 | 11734.92 | 3850.5196
| 1492 | 11838.91 | 3910.9947
| 1493 | 12045.88 | 4011.2102
| 1494 | 11782.4 | 4245.8549
| 1495 | 11997.66 | 4799.1339
| 1496 | 12161.49 | 5023.5821
| 1497 | 12200.63 | 4764.7411
| 1498 | 12085.19 | 4518.3665
| 1499 | 11916.08 | 4327.7552
| 1500 | 11703.55 | 4180.1433
| 1501 | 11555.81 | 4086.2854
| 1502 | 11590.37 | 4015.892
| 1503 | 11650.72 | 3966.356
| 1504 | 11881.92 | 3950.1186
| 1505 | 12455.42 | 4003.1821
| 1506 | 12693.62 | 4070.6425
| 1507 | 12505.84 | 4173.2995
| 1508 | 12100.83 | 4186.9871
| 1509 | 12426.91 | 4096.0623
| 1510 | 12405.18 | 4031.535
| 1511 | 12102.62 | 3982.2097
| 1512 | 11868.06 | 3877.7528
| 1513 | 11739.44 | 3813.9538
| 1514 | 11664.1 | 3810.1821
| 1515 | 11834.08 | 3850.5196
| 1516 | 12315.67 | 3910.9947
| 1517 | 13245.33 | 4011.2102
| 1518 | 13389.36 | 4245.8549
| 1519 | 13515.8 | 4799.1339
| 1520 | 13506.13 | 5023.5821
| 1521 | 13289.74 | 4764.7411
| 1522 | 13059.19 | 4518.3665
| 1523 | 12866.33 | 4327.7552
| 1524 | 12715.05 | 4180.1433
| 1525 | 12673.38 | 4086.2854
| 1526 | 12644.05 | 4015.892
| 1527 | 12578.57 | 3966.356
| 1528 | 12643.09 | 3950.1186
| 1529 | 13040.34 | 4003.1821
| 1530 | 13218.04 | 4070.6425
| 1531 | 12969.61 | 4173.2995
| 1532 | 12497.83 | 4186.9871
| 1533 | 12674.57 | 4096.0623
| 1534 | 12492.82 | 4031.535
| 1535 | 12113.18 | 3982.2097
| 1536 | 11862.12 | 3877.7528
| 1537 | 11703 | 3813.9538
| 1538 | 11650.37 | 3810.1821
| 1539 | 11816.51 | 3850.5196
| 1540 | 12226.41 | 3910.9947
| 1541 | 13054.28 | 4011.2102
| 1542 | 13116.89 | 4245.8549
| 1543 | 13230.16 | 4799.1339
| 1544 | 13253.32 | 5023.5821
| 1545 | 13105.64 | 4764.7411
| 1546 | 12927.9 | 4518.3665
| 1547 | 12789.75 | 4327.7552
| 1548 | 12681.91 | 4180.1433
| 1549 | 12601.34 | 4086.2854
| 1550 | 12548.96 | 4015.892
| 1551 | 12449.09 | 3966.356
| 1552 | 12586.44 | 3950.1186
| 1553 | 13004.27 | 4003.1821
| 1554 | 13198.32 | 4070.6425
| 1555 | 12988.83 | 4173.2995
| 1556 | 12490.44 | 4186.9871
| 1557 | 12588.1 | 4096.0623
| 1558 | 12438.64 | 4031.535
| 1559 | 12047.69 | 3982.2097
| 1560 | 11789.44 | 3877.7528
| 1561 | 11602.73 | 3813.9538
| 1562 | 11572.42 | 3810.1821
| 1563 | 11772.97 | 3850.5196
| 1564 | 12194.13 | 3910.9947
| 1565 | 13034.85 | 4011.2102
| 1566 | 13086.28 | 4245.8549
| 1567 | 13169.04 | 4799.1339
| 1568 | 13202.07 | 5023.5821
| 1569 | 12955 | 4764.7411
| 1570 | 12868.55 | 4518.3665
| 1571 | 12683.62 | 4327.7552
| 1572 | 12533.74 | 4180.1433
| 1573 | 12414.7 | 4086.2854
| 1574 | 12293.77 | 4015.892
| 1575 | 12275.49 | 3966.356
| 1576 | 12433.62 | 3950.1186
| 1577 | 12955.34 | 4003.1821
| 1578 | 13229.87 | 4070.6425
| 1579 | 13072.01 | 4173.2995
| 1580 | 12519.44 | 4186.9871
| 1581 | 12572.71 | 4096.0623
| 1582 | 12439.06 | 4031.535
| 1583 | 11979.78 | 3982.2097
| 1584 | 11658.01 | 3877.7528
| 1585 | 11534.62 | 3813.9538
| 1586 | 11509.41 | 3810.1821
| 1587 | 11659.29 | 3850.5196
| 1588 | 12092.35 | 3910.9947
| 1589 | 12860.69 | 4011.2102
| 1590 | 12970.49 | 4245.8549
| 1591 | 13152.46 | 4799.1339
| 1592 | 13168.15 | 5023.5821
| 1593 | 13022.91 | 4764.7411
| 1594 | 12948.1 | 4518.3665
| 1595 | 12855.46 | 4327.7552
| 1596 | 12674.45 | 4180.1433
| 1597 | 12634.33 | 4086.2854
| 1598 | 12542.68 | 4015.892
| 1599 | 12448.69 | 3966.356
| 1600 | 12528.52 | 3950.1186
| 1601 | 12889.83 | 4003.1821
| 1602 | 13091.47 | 4070.6425
| 1603 | 12871.25 | 4173.2995
| 1604 | 12375.63 | 4186.9871
| 1605 | 12367.76 | 4096.0623
| 1606 | 12083.05 | 4031.535
| 1607 | 11639.86 | 3982.2097
| 1608 | 11260.4 | 3877.7528
| 1609 | 11106.79 | 3813.9538
| 1610 | 11062.34 | 3810.1821
| 1611 | 11107.13 | 3850.5196
| 1612 | 11459.81 | 3910.9947
| 1613 | 12270.33 | 4011.2102
| 1614 | 12419.69 | 4245.8549
| 1615 | 12620.03 | 4799.1339
| 1616 | 12703.77 | 5023.5821
| 1617 | 12651.01 | 4764.7411
| 1618 | 12585.09 | 4518.3665
| 1619 | 12515.58 | 4327.7552
| 1620 | 12403.93 | 4180.1433
| 1621 | 12307.54 | 4086.2854
| 1622 | 12216.13 | 4015.892
| 1623 | 12179.66 | 3966.356
| 1624 | 12228.96 | 3950.1186
| 1625 | 12483.79 | 4003.1821
| 1626 | 12644.11 | 4070.6425
| 1627 | 12341.19 | 4173.2995
| 1628 | 11823.88 | 4186.9871
| 1629 | 11848.14 | 4096.0623
| 1630 | 11547.27 | 4031.535
| 1631 | 11100.93 | 3982.2097
| 1632 | 10757.64 | 3877.7528
| 1633 | 10520.9 | 3813.9538
| 1634 | 10385.27 | 3810.1821
| 1635 | 10316.77 | 3850.5196
| 1636 | 10450.7 | 3910.9947
| 1637 | 10670.03 | 4011.2102
| 1638 | 10565.34 | 4245.8549
| 1639 | 10873.75 | 4799.1339
| 1640 | 11117.62 | 5023.5821
| 1641 | 11273.11 | 4764.7411
| 1642 | 11270.82 | 4518.3665
| 1643 | 11254.07 | 4327.7552
| 1644 | 11150.73 | 4180.1433
| 1645 | 11134.25 | 4086.2854
| 1646 | 11153.19 | 4015.892
| 1647 | 11281.99 | 3966.356
| 1648 | 11531.37 | 3950.1186
| 1649 | 11986.59 | 4003.1821
| 1650 | 12133.66 | 4070.6425
| 1651 | 11686.39 | 4173.2995
| 1652 | 11242.39 | 4186.9871
| 1653 | 11358.17 | 4096.0623
| 1654 | 11208.75 | 4031.535
| 1655 | 10795.59 | 3982.2097
| 1656 | 10504.47 | 3877.7528
| 1657 | 10287.99 | 3813.9538
| 1658 | 10135.12 | 3810.1821
| 1659 | 10132.58 | 3850.5196
| 1660 | 10189.38 | 3910.9947
| 1661 | 10303.71 | 4011.2102
| 1662 | 10150.72 | 4245.8549
| 1663 | 10380.31 | 4799.1339
| 1664 | 10575.25 | 5023.5821
| 1665 | 10715.48 | 4764.7411
| 1666 | 10801.09 | 4518.3665
| 1667 | 10819.61 | 4327.7552
| 1668 | 10713.66 | 4180.1433
| 1669 | 10657.3 | 4086.2854
| 1670 | 10684.55 | 4015.892
| 1671 | 10725.32 | 3966.356
| 1672 | 10823.48 | 3950.1186
| 1673 | 11297.51 | 4003.1821
| 1674 | 11624.86 | 4070.6425
| 1675 | 11400.14 | 4173.2995
| 1676 | 10978.32 | 4186.9871
| 1677 | 11251.05 | 4096.0623
| 1678 | 11148.9 | 4031.535
| 1679 | 10782.58 | 3982.2097
| 1680 | 10511.32 | 3877.7528
| 1681 | 10297.17 | 3813.9538
| 1682 | 10290.96 | 3810.1821
| 1683 | 10445.46 | 3850.5196
| 1684 | 10822.59 | 3910.9947
| 1685 | 11539.62 | 4011.2102
| 1686 | 11883.78 | 4245.8549
| 1687 | 12100.98 | 4799.1339
| 1688 | 12144.01 | 5023.5821
| 1689 | 12099.11 | 4764.7411
| 1690 | 12045.7 | 4518.3665
| 1691 | 11958.49 | 4327.7552
| 1692 | 11835.09 | 4180.1433
| 1693 | 11820.61 | 4086.2854
| 1694 | 11819.57 | 4015.892
| 1695 | 11605.19 | 3966.356
| 1696 | 11721.2 | 3950.1186
| 1697 | 11988.95 | 4003.1821
| 1698 | 12191.32 | 4070.6425
| 1699 | 11975.3 | 4173.2995
| 1700 | 11470.32 | 4186.9871
| 1701 | 11596.9 | 4096.0623
| 1702 | 11335.36 | 4031.535
| 1703 | 10823.3 | 3982.2097
| 1704 | 10540.47 | 3877.7528
| 1705 | 10290.84 | 3813.9538
| 1706 | 10189.27 | 3810.1821
| 1707 | 10257.93 | 3850.5196
| 1708 | 10667.59 | 3910.9947
| 1709 | 11323.51 | 4011.2102
| 1710 | 11517.73 | 4245.8549
| 1711 | 11734.35 | 4799.1339
| 1712 | 11784.45 | 5023.5821
| 1713 | 11766.44 | 4764.7411
| 1714 | 11762.1 | 4518.3665
| 1715 | 11712.79 | 4327.7552
| 1716 | 11692.96 | 4180.1433
| 1717 | 11713.34 | 4086.2854
| 1718 | 11694.41 | 4015.892
| 1719 | 11670.61 | 3966.356
| 1720 | 11698.66 | 3950.1186
| 1721 | 11995.01 | 4003.1821
| 1722 | 12214.22 | 4070.6425
| 1723 | 12004.22 | 4173.2995
| 1724 | 11465.4 | 4186.9871
| 1725 | 11566.06 | 4096.0623
| 1726 | 11330.72 | 4031.535
| 1727 | 10823.6 | 3982.2097
| 1728 | 10506.14 | 3877.7528
| 1729 | 10350.41 | 3813.9538
| 1730 | 10346.44 | 3810.1821
| 1731 | 10480.99 | 3850.5196
| 1732 | 10922.26 | 3910.9947
| 1733 | 11666.83 | 4011.2102
| 1734 | 11889.74 | 4245.8549
| 1735 | 12148.11 | 4799.1339
| 1736 | 12232.35 | 5023.5821
| 1737 | 12191.29 | 4764.7411
| 1738 | 12148.56 | 4518.3665
| 1739 | 12058.99 | 4327.7552
| 1740 | 11908.59 | 4180.1433
| 1741 | 11921.44 | 4086.2854
| 1742 | 11907.85 | 4015.892
| 1743 | 11876.78 | 3966.356
| 1744 | 11930.63 | 3950.1186
| 1745 | 12209.32 | 4003.1821
| 1746 | 12732.84 | 4070.6425
| 1747 | 12559.13 | 4173.2995
| 1748 | 12051.21 | 4186.9871
| 1749 | 12126.34 | 4096.0623
| 1750 | 11889.49 | 4031.535
| 1751 | 11431.81 | 3982.2097
| 1752 | 11220.31 | 3877.7528
| 1753 | 11107.03 | 3813.9538
| 1754 | 11119.23 | 3810.1821
| 1755 | 11306.1 | 3850.5196
| 1756 | 11736.31 | 3910.9947
| 1757 | 12378.48 | 4011.2102
| 1758 | 12658.34 | 4245.8549
| 1759 | 12663.76 | 4799.1339
| 1760 | 12588.24 | 5023.5821
| 1761 | 12451.12 | 4764.7411
| 1762 | 12306.98 | 4518.3665
| 1763 | 12229.53 | 4327.7552
| 1764 | 12121.37 | 4180.1433
| 1765 | 12010.06 | 4086.2854
| 1766 | 11996.27 | 4015.892
| 1767 | 11944.02 | 3966.356
| 1768 | 12071.15 | 3950.1186
| 1769 | 12409.56 | 4003.1821
| 1770 | 12954.82 | 4070.6425
| 1771 | 12814.89 | 4173.2995
| 1772 | 12390.26 | 4186.9871
| 1773 | 12516.33 | 4096.0623
| 1774 | 12323.3 | 4031.535
| 1775 | 11991.37 | 3982.2097
| 1776 | 11744.16 | 3877.7528
| 1777 | 11657.37 | 3813.9538
| 1778 | 11685.76 | 3810.1821
| 1779 | 11860.86 | 3850.5196
| 1780 | 12343.31 | 3910.9947
| 1781 | 13036.16 | 4011.2102
| 1782 | 13312.38 | 4245.8549
| 1783 | 13376.6 | 4799.1339
| 1784 | 13191.69 | 5023.5821
| 1785 | 12995.58 | 4764.7411
| 1786 | 12701.86 | 4518.3665
| 1787 | 12473.29 | 4327.7552
| 1788 | 12356.86 | 4180.1433
| 1789 | 12249.21 | 4086.2854
| 1790 | 12184 | 4015.892
| 1791 | 12139.32 | 3966.356
| 1792 | 12299.92 | 3950.1186
| 1793 | 12590.29 | 4003.1821
| 1794 | 13092.77 | 4070.6425
| 1795 | 12902.63 | 4173.2995
| 1796 | 12377.91 | 4186.9871
| 1797 | 12494.36 | 4096.0623
| 1798 | 12302.41 | 4031.535
| 1799 | 11925.27 | 3982.2097
| 1800 | 11682.08 | 3877.7528
| 1801 | 11530.07 | 3813.9538
| 1802 | 11477.9 | 3810.1821
| 1803 | 11576.32 | 3850.5196
| 1804 | 11779.55 | 3910.9947
| 1805 | 11853.58 | 4011.2102
| 1806 | 11835.69 | 4245.8549
| 1807 | 12054.11 | 4799.1339
| 1808 | 12078.19 | 5023.5821
| 1809 | 11969.87 | 4764.7411
| 1810 | 11797.16 | 4518.3665
| 1811 | 11612.59 | 4327.7552
| 1812 | 11475.14 | 4180.1433
| 1813 | 11339.62 | 4086.2854
| 1814 | 11412.31 | 4015.892
| 1815 | 11543.66 | 3966.356
| 1816 | 11820.27 | 3950.1186
| 1817 | 12226.35 | 4003.1821
| 1818 | 12608.36 | 4070.6425
| 1819 | 12375.9 | 4173.2995
| 1820 | 11867.62 | 4186.9871
| 1821 | 11969.35 | 4096.0623
| 1822 | 11822.62 | 4031.535
| 1823 | 11455.66 | 3982.2097
| 1824 | 11101.69 | 3877.7528
| 1825 | 10924.6 | 3813.9538
| 1826 | 10771.12 | 3810.1821
| 1827 | 10721.67 | 3850.5196
| 1828 | 10726.77 | 3910.9947
| 1829 | 10759.05 | 4011.2102
| 1830 | 10672.4 | 4245.8549
| 1831 | 10918.89 | 4799.1339
| 1832 | 11033.61 | 5023.5821
| 1833 | 11068.89 | 4764.7411
| 1834 | 11018.82 | 4518.3665
| 1835 | 10852.68 | 4327.7552
| 1836 | 10704.84 | 4180.1433
| 1837 | 10638.11 | 4086.2854
| 1838 | 10706.14 | 4015.892
| 1839 | 10674 | 3966.356
| 1840 | 10882.14 | 3950.1186
| 1841 | 11201.87 | 4003.1821
| 1842 | 11722.39 | 4070.6425
| 1843 | 11543.47 | 4173.2995
| 1844 | 11093.99 | 4186.9871
| 1845 | 11289.65 | 4096.0623
| 1846 | 11150.23 | 4031.535
| 1847 | 10788.85 | 3982.2097
| 1848 | 10510.61 | 3877.7528
| 1849 | 10325.4 | 3813.9538
| 1850 | 10302.32 | 3810.1821
| 1851 | 10390.72 | 3850.5196
| 1852 | 10818.04 | 3910.9947
| 1853 | 11466.86 | 4011.2102
| 1854 | 11763.29 | 4245.8549
| 1855 | 11984.68 | 4799.1339
| 1856 | 11901.46 | 5023.5821
| 1857 | 11804.95 | 4764.7411
| 1858 | 11777.16 | 4518.3665
| 1859 | 11713.73 | 4327.7552
| 1860 | 11622.57 | 4180.1433
| 1861 | 11590.55 | 4086.2854
| 1862 | 11448 | 4015.892
| 1863 | 11428.03 | 3966.356
| 1864 | 11435.82 | 3950.1186
| 1865 | 11547.83 | 4003.1821
| 1866 | 12058.72 | 4070.6425
| 1867 | 11916.54 | 4173.2995
| 1868 | 11435.43 | 4186.9871
| 1869 | 11592.99 | 4096.0623
| 1870 | 11366.07 | 4031.535
| 1871 | 10924.33 | 3982.2097
| 1872 | 10675.24 | 3877.7528
| 1873 | 10533.64 | 3813.9538
| 1874 | 10518.39 | 3810.1821
| 1875 | 10638.03 | 3850.5196
| 1876 | 10982.34 | 3910.9947
| 1877 | 11561.22 | 4011.2102
| 1878 | 12013.57 | 4245.8549
| 1879 | 12243.83 | 4799.1339
| 1880 | 12194.11 | 5023.5821
| 1881 | 12002.85 | 4764.7411
| 1882 | 11863.65 | 4518.3665
| 1883 | 11835.26 | 4327.7552
| 1884 | 11815.77 | 4180.1433
| 1885 | 11788.59 | 4086.2854
| 1886 | 11751.16 | 4015.892
| 1887 | 11724.21 | 3966.356
| 1888 | 11775.94 | 3950.1186
| 1889 | 11938.97 | 4003.1821
| 1890 | 12524.34 | 4070.6425
| 1891 | 12538.77 | 4173.2995
| 1892 | 12025.86 | 4186.9871
| 1893 | 12170.41 | 4096.0623
| 1894 | 12000.24 | 4031.535
| 1895 | 11651.85 | 3982.2097
| 1896 | 11449.75 | 3877.7528
| 1897 | 11311.8 | 3813.9538
| 1898 | 11249.61 | 3810.1821
| 1899 | 11420.09 | 3850.5196
| 1900 | 11862.67 | 3910.9947
| 1901 | 12546.86 | 4011.2102
| 1902 | 12800.05 | 4245.8549
| 1903 | 12820.14 | 4799.1339
| 1904 | 12752.17 | 5023.5821
| 1905 | 12544.01 | 4764.7411
| 1906 | 12426.13 | 4518.3665
| 1907 | 12325.24 | 4327.7552
| 1908 | 12175.37 | 4180.1433
| 1909 | 12091.11 | 4086.2854
| 1910 | 11977.35 | 4015.892
| 1911 | 11934.24 | 3966.356
| 1912 | 11924.83 | 3950.1186
| 1913 | 12030.04 | 4003.1821
| 1914 | 12505.3 | 4070.6425
| 1915 | 12333.18 | 4173.2995
| 1916 | 11710.64 | 4186.9871
| 1917 | 11675.06 | 4096.0623
| 1918 | 11478.58 | 4031.535
| 1919 | 10955.19 | 3982.2097
| 1920 | 10614.31 | 3877.7528
| 1921 | 10428.35 | 3813.9538
| 1922 | 10355.71 | 3810.1821
| 1923 | 10397.42 | 3850.5196
| 1924 | 10711.44 | 3910.9947
| 1925 | 11354.57 | 4011.2102
| 1926 | 11679.05 | 4245.8549
| 1927 | 11833.99 | 4799.1339
| 1928 | 11800.08 | 5023.5821
| 1929 | 11731.25 | 4764.7411
| 1930 | 11643.75 | 4518.3665
| 1931 | 11560.53 | 4327.7552
| 1932 | 11442 | 4180.1433
| 1933 | 11393.91 | 4086.2854
| 1934 | 11412.87 | 4015.892
| 1935 | 11380.45 | 3966.356
| 1936 | 11418.44 | 3950.1186
| 1937 | 11483.91 | 4003.1821
| 1938 | 12051.19 | 4070.6425
| 1939 | 11967.54 | 4173.2995
| 1940 | 11481.79 | 4186.9871
| 1941 | 11557.05 | 4096.0623
| 1942 | 11351.85 | 4031.535
| 1943 | 10914.78 | 3982.2097
| 1944 | 10637.15 | 3877.7528
| 1945 | 10574.67 | 3813.9538
| 1946 | 10579.54 | 3810.1821
| 1947 | 10794.41 | 3850.5196
| 1948 | 11209.85 | 3910.9947
| 1949 | 11855.4 | 4011.2102
| 1950 | 12299.95 | 4245.8549
| 1951 | 12409.16 | 4799.1339
| 1952 | 12311.01 | 5023.5821
| 1953 | 12161.38 | 4764.7411
| 1954 | 12061.85 | 4518.3665
| 1955 | 11938.27 | 4327.7552
| 1956 | 11718.77 | 4180.1433
| 1957 | 11561.14 | 4086.2854
| 1958 | 11439.01 | 4015.892
| 1959 | 11391.86 | 3966.356
| 1960 | 11538.55 | 3950.1186
| 1961 | 11762.75 | 4003.1821
| 1962 | 12329.81 | 4070.6425
| 1963 | 12235.11 | 4173.2995
| 1964 | 11760.59 | 4186.9871
| 1965 | 11909 | 4096.0623
| 1966 | 11706.51 | 4031.535
| 1967 | 11331.98 | 3982.2097
| 1968 | 11038.3 | 3877.7528
| 1969 | 10867.41 | 3813.9538
| 1970 | 10783.98 | 3810.1821
| 1971 | 10825.81 | 3850.5196
| 1972 | 10866.35 | 3910.9947
| 1973 | 10874.75 | 4011.2102
| 1974 | 10941.21 | 4245.8549
| 1975 | 11218.57 | 4799.1339
| 1976 | 11347.48 | 5023.5821
| 1977 | 11356.2 | 4764.7411
| 1978 | 11313.81 | 4518.3665
| 1979 | 11216.07 | 4327.7552
| 1980 | 11157.11 | 4180.1433
| 1981 | 11092.7 | 4086.2854
| 1982 | 11122.22 | 4015.892
| 1983 | 11231.27 | 3966.356
| 1984 | 11476.74 | 3950.1186
| 1985 | 11669.64 | 4003.1821
| 1986 | 12026.15 | 4070.6425
| 1987 | 11742.17 | 4173.2995
| 1988 | 11114.21 | 4186.9871
| 1989 | 11212.06 | 4096.0623
| 1990 | 11059.15 | 4031.535
| 1991 | 10660.09 | 3982.2097
| 1992 | 10321.64 | 3877.7528
| 1993 | 10123.14 | 3813.9538
| 1994 | 10069.42 | 3810.1821
| 1995 | 10116.7 | 3850.5196
| 1996 | 10201.21 | 3910.9947
| 1997 | 10022.81 | 4011.2102
| 1998 | 10213.99 | 4245.8549
| 1999 | 10461.56 | 4799.1339
| 2000 | 10621.89 | 5023.5821
| 2001 | 10636.48 | 4764.7411
| 2002 | 10499 | 4518.3665
| 2003 | 10337.09 | 4327.7552
| 2004 | 10308.63 | 4180.1433
| 2005 | 10188.27 | 4086.2854
| 2006 | 10188.43 | 4015.892
| 2007 | 10289.56 | 3966.356
| 2008 | 10547.97 | 3950.1186
| 2009 | 10798.71 | 4003.1821
| 2010 | 11243.48 | 4070.6425
| 2011 | 11062.88 | 4173.2995
| 2012 | 11278.44 | 4186.9871
| 2013 | 11207.71 | 4096.0623
| 2014 | 10936.79 | 4031.535
| 2015 | 10672.54 | 3982.2097
| 2016 | 10503 | 3877.7528
| 2017 | 10513.95 | 3813.9538
| 2018 | 10655.71 | 3810.1821
| 2019 | 11108.2 | 3850.5196
| 2020 | 12052.4 | 3910.9947
| 2021 | 12418.24 | 4011.2102
| 2022 | 12605.37 | 4245.8549
| 2023 | 12561.29 | 4799.1339
| 2024 | 12300.01 | 5023.5821
| 2025 | 12084.7 | 4764.7411
| 2026 | 11901.07 | 4518.3665
| 2027 | 11679.64 | 4327.7552
| 2028 | 11517.08 | 4180.1433
| 2029 | 11396.49 | 4086.2854
| 2030 | 11322.24 | 4015.892
| 2031 | 11369.97 | 3966.356
| 2032 | 11419.9 | 3950.1186
| 2033 | 11572.43 | 4003.1821
| 2034 | 11996.31 | 4070.6425
| 2035 | 11752.14 | 4173.2995
| 2036 | 11824.02 | 4186.9871
| 2037 | 11685.36 | 4096.0623
| 2038 | 11321.2 | 4031.535
| 2039 | 11044.07 | 3982.2097
| 2040 | 10859.38 | 3877.7528
| 2041 | 10914.39 | 3813.9538
| 2042 | 11106.53 | 3810.1821
| 2043 | 11592.2 | 3850.5196
| 2044 | 12405.4 | 3910.9947
| 2045 | 12741.77 | 4011.2102
| 2046 | 12766.16 | 4245.8549
| 2047 | 12526.08 | 4799.1339
| 2048 | 12331.84 | 5023.5821
| 2049 | 12167.83 | 4764.7411
| 2050 | 11993.68 | 4518.3665
| 2051 | 11869.34 | 4327.7552
| 2052 | 11816.19 | 4180.1433
| 2053 | 11724.45 | 4086.2854
| 2054 | 11629.89 | 4015.892
| 2055 | 11602.12 | 3966.356
| 2056 | 11648.22 | 3950.1186
| 2057 | 11859.36 | 4003.1821
| 2058 | 12196.42 | 4070.6425
| 2059 | 11913.74 | 4173.2995
| 2060 | 11895.56 | 4186.9871
| 2061 | 11750.55 | 4096.0623
| 2062 | 11396.68 | 4031.535
| 2063 | 11170.73 | 3982.2097
| 2064 | 10987.05 | 3877.7528
| 2065 | 10948.21 | 3813.9538
| 2066 | 11091.1 | 3810.1821
| 2067 | 11528.88 | 3850.5196
| 2068 | 12315.12 | 3910.9947
| 2069 | 12575.67 | 4011.2102
| 2070 | 12672.46 | 4245.8549
| 2071 | 12504.13 | 4799.1339
| 2072 | 12242.02 | 5023.5821
| 2073 | 12054.71 | 4764.7411
| 2074 | 11958.7 | 4518.3665
| 2075 | 11711.13 | 4327.7552
| 2076 | 11590.94 | 4180.1433
| 2077 | 11411.86 | 4086.2854
| 2078 | 11315.53 | 4015.892
| 2079 | 11391.05 | 3966.356
| 2080 | 11475.98 | 3950.1186
| 2081 | 11664.12 | 4003.1821
| 2082 | 12089.24 | 4070.6425
| 2083 | 11837.7 | 4173.2995
| 2084 | 11787.66 | 4186.9871
| 2085 | 11662.24 | 4096.0623
| 2086 | 11260.41 | 4031.535
| 2087 | 10992.94 | 3982.2097
| 2088 | 10864.08 | 3877.7528
| 2089 | 10878.93 | 3813.9538
| 2090 | 11028.9 | 3810.1821
| 2091 | 11426.85 | 3850.5196
| 2092 | 12253.26 | 3910.9947
| 2093 | 12510.9 | 4011.2102
| 2094 | 12627.54 | 4245.8549
| 2095 | 12516.44 | 4799.1339
| 2096 | 12263.12 | 5023.5821
| 2097 | 12061.46 | 4764.7411
| 2098 | 11843.73 | 4518.3665
| 2099 | 11549.66 | 4327.7552
| 2100 | 11361.29 | 4180.1433
| 2101 | 11179.13 | 4086.2854
| 2102 | 11087.64 | 4015.892
| 2103 | 11070.15 | 3966.356
| 2104 | 11082.93 | 3950.1186
| 2105 | 11281.66 | 4003.1821
| 2106 | 11681.58 | 4070.6425
| 2107 | 11514.89 | 4173.2995
| 2108 | 11516.6 | 4186.9871
| 2109 | 11378.25 | 4096.0623
| 2110 | 11013.91 | 4031.535
| 2111 | 10692.57 | 3982.2097
| 2112 | 10514.75 | 3877.7528
| 2113 | 10492.92 | 3813.9538
| 2114 | 10576.43 | 3810.1821
| 2115 | 10767.37 | 3850.5196
| 2116 | 10890.16 | 3910.9947
| 2117 | 10907.58 | 4011.2102
| 2118 | 11142.38 | 4245.8549
| 2119 | 11157.98 | 4799.1339
| 2120 | 11015.18 | 5023.5821
| 2121 | 10875.96 | 4764.7411
| 2122 | 10650.34 | 4518.3665
| 2123 | 10442.81 | 4327.7552
| 2124 | 10291.19 | 4180.1433
| 2125 | 10271.95 | 4086.2854
| 2126 | 10288.86 | 4015.892
| 2127 | 10350.39 | 3966.356
| 2128 | 10529.27 | 3950.1186
| 2129 | 10735.28 | 4003.1821
| 2130 | 11085.26 | 4070.6425
| 2131 | 11028.68 | 4173.2995
| 2132 | 11179.42 | 4186.9871
| 2133 | 11141.98 | 4096.0623
| 2134 | 10879.34 | 4031.535
| 2135 | 10610.1 | 3982.2097
| 2136 | 10421.25 | 3877.7528
| 2137 | 10356.87 | 3813.9538
| 2138 | 10447.6 | 3810.1821
| 2139 | 10643.78 | 3850.5196
| 2140 | 10727.9 | 3910.9947
| 2141 | 10758.66 | 4011.2102
| 2142 | 10965.22 | 4245.8549
| 2143 | 11021.41 | 4799.1339
| 2144 | 10852.53 | 5023.5821
| 2145 | 10659.51 | 4764.7411
| 2146 | 10395.24 | 4518.3665
| 2147 | 10236.29 | 4327.7552
| 2148 | 10152.91 | 4180.1433
| 2149 | 10108.47 | 4086.2854
| 2150 | 10133.01 | 4015.892
| 2151 | 10277.89 | 3966.356
| 2152 | 10489.76 | 3950.1186
| 2153 | 10695.45 | 4003.1821
| 2154 | 10952.03 | 4070.6425
| 2155 | 10897.53 | 4173.2995
| 2156 | 11019.58 | 4186.9871
| 2157 | 10921.95 | 4096.0623
| 2158 | 10728.71 | 4031.535
| 2159 | 10443.94 | 3982.2097
| 2160 | 10286.05 | 3877.7528
| 2161 | 10258.82 | 3813.9538
| 2162 | 10299.93 | 3810.1821
| 2163 | 10421.25 | 3850.5196
| 2164 | 10456.11 | 3910.9947
| 2165 | 10427.68 | 4011.2102
| 2166 | 10574.79 | 4245.8549
| 2167 | 10605.77 | 4799.1339
| 2168 | 10614.18 | 5023.5821
| 2169 | 10494.81 | 4764.7411
| 2170 | 10331.57 | 4518.3665
| 2171 | 10144.47 | 4327.7552
| 2172 | 9967.67 | 4180.1433
| 2173 | 9887.9 | 4086.2854
| 2174 | 9867.39 | 4015.892
| 2175 | 9993.39 | 3966.356
| 2176 | 10160.2 | 3950.1186
| 2177 | 10374.39 | 4003.1821
| 2178 | 10681.79 | 4070.6425
| 2179 | 10615.24 | 4173.2995
| 2180 | 10831.13 | 4186.9871
| 2181 | 10754.16 | 4096.0623
| 2182 | 10379.46 | 4031.535
| 2183 | 10067.59 | 3982.2097
| 2184 | 9893.77 | 3877.7528
| 2185 | 9842.64 | 3813.9538
| 2186 | 9897.93 | 3810.1821
| 2187 | 10073.24 | 3850.5196
| 2188 | 10166.27 | 3910.9947
| 2189 | 10082.7 | 4011.2102
| 2190 | 10380.79 | 4245.8549
| 2191 | 10620.06 | 4799.1339
| 2192 | 10775.61 | 5023.5821
| 2193 | 10846.56 | 4764.7411
| 2194 | 10850.44 | 4518.3665
| 2195 | 10735.08 | 4327.7552
| 2196 | 10668.6 | 4180.1433
| 2197 | 10678.42 | 4086.2854
| 2198 | 10725.52 | 4015.892
| 2199 | 10803.83 | 3966.356
| 2200 | 10916.89 | 3950.1186
| 2201 | 10996.76 | 4003.1821
| 2202 | 11204.92 | 4070.6425
| 2203 | 11012.86 | 4173.2995
| 2204 | 11092.86 | 4186.9871
| 2205 | 10978.39 | 4096.0623
| 2206 | 10588.47 | 4031.535
| 2207 | 10298.55 | 3982.2097
| 2208 | 10141.18 | 3877.7528
| 2209 | 10063.03 | 3813.9538
| 2210 | 10183.54 | 3810.1821
| 2211 | 10646.59 | 3850.5196
| 2212 | 11301.55 | 3910.9947
| 2213 | 11665.7 | 4011.2102
| 2214 | 11868.17 | 4245.8549
| 2215 | 11815.38 | 4799.1339
| 2216 | 11645.15 | 5023.5821
| 2217 | 11655.35 | 4764.7411
| 2218 | 11562.89 | 4518.3665
| 2219 | 11423.55 | 4327.7552
| 2220 | 11303.56 | 4180.1433
| 2221 | 11200.22 | 4086.2854
| 2222 | 11065.69 | 4015.892
| 2223 | 10996.61 | 3966.356
| 2224 | 11009.52 | 3950.1186
| 2225 | 11157.91 | 4003.1821
| 2226 | 11414.74 | 4070.6425
| 2227 | 11318.24 | 4173.2995
| 2228 | 11344.94 | 4186.9871
| 2229 | 11239.81 | 4096.0623
| 2230 | 10877.51 | 4031.535
| 2231 | 10553.42 | 3982.2097
| 2232 | 10392.01 | 3877.7528
| 2233 | 10375.35 | 3813.9538
| 2234 | 10521.98 | 3810.1821
| 2235 | 10975.29 | 3850.5196
| 2236 | 11569.95 | 3910.9947
| 2237 | 11929.18 | 4011.2102
| 2238 | 11962.3 | 4245.8549
| 2239 | 11813.07 | 4799.1339
| 2240 | 11536.76 | 5023.5821
| 2241 | 11378.19 | 4764.7411
| 2242 | 11246.62 | 4518.3665
| 2243 | 11078.04 | 4327.7552
| 2244 | 10997.08 | 4180.1433
| 2245 | 10985.72 | 4086.2854
| 2246 | 10951.4 | 4015.892
| 2247 | 11006.08 | 3966.356
| 2248 | 11115.44 | 3950.1186
| 2249 | 11227.37 | 4003.1821
| 2250 | 11312.91 | 4070.6425
| 2251 | 11063.03 | 4173.2995
| 2252 | 11003.76 | 4186.9871
| 2253 | 10780.28 | 4096.0623
| 2254 | 10336.22 | 4031.535
| 2255 | 9986.41 | 3982.2097
| 2256 | 9737.52 | 3877.7528
| 2257 | 9608.04 | 3813.9538
| 2258 | 9650.8 | 3810.1821
| 2259 | 10052.4 | 3850.5196
| 2260 | 10698.92 | 3910.9947
| 2261 | 11109.09 | 4011.2102
| 2262 | 11229.88 | 4245.8549
| 2263 | 11367.62 | 4799.1339
| 2264 | 11291.62 | 5023.5821
| 2265 | 11330.24 | 4764.7411
| 2266 | 11226.08 | 4518.3665
| 2267 | 11076.53 | 4327.7552
| 2268 | 11028.25 | 4180.1433
| 2269 | 10955.61 | 4086.2854
| 2270 | 10917.96 | 4015.892
| 2271 | 10873.49 | 3966.356
| 2272 | 10832.71 | 3950.1186
| 2273 | 10910.54 | 4003.1821
| 2274 | 11011.07 | 4070.6425
| 2275 | 10771.88 | 4173.2995
| 2276 | 10694.02 | 4186.9871
| 2277 | 10468.9 | 4096.0623
| 2278 | 9987.73 | 4031.535
| 2279 | 9693.07 | 3982.2097
| 2280 | 9569.86 | 3877.7528
| 2281 | 9464 | 3813.9538
| 2282 | 9542.76 | 3810.1821
| 2283 | 9942.29 | 3850.5196
| 2284 | 10596.79 | 3910.9947
| 2285 | 10953.64 | 4011.2102
| 2286 | 11219.23 | 4245.8549
| 2287 | 11298.85 | 4799.1339
| 2288 | 11272.61 | 5023.5821
| 2289 | 11307.21 | 4764.7411
| 2290 | 11258.23 | 4518.3665
| 2291 | 11156.79 | 4327.7552
| 2292 | 11078.86 | 4180.1433
| 2293 | 10973.23 | 4086.2854
| 2294 | 10946.75 | 4015.892
| 2295 | 10976.48 | 3966.356
| 2296 | 10992.39 | 3950.1186
| 2297 | 11075.82 | 4003.1821
| 2298 | 11212.85 | 4070.6425
| 2299 | 11013.96 | 4173.2995
| 2300 | 10966.53 | 4186.9871
| 2301 | 10737.58 | 4096.0623
| 2302 | 10322.61 | 4031.535
| 2303 | 9981 | 3982.2097
| 2304 | 9788.37 | 3877.7528
| 2305 | 9705.97 | 3813.9538
| 2306 | 9727.81 | 3810.1821
| 2307 | 9900.31 | 3850.5196
| 2308 | 9982.54 | 3910.9947
| 2309 | 10035.25 | 4011.2102
| 2310 | 10214.45 | 4245.8549
| 2311 | 10256.01 | 4799.1339
| 2312 | 10163.76 | 5023.5821
| 2313 | 10103.89 | 4764.7411
| 2314 | 10031.98 | 4518.3665
| 2315 | 9903.62 | 4327.7552
| 2316 | 9805.99 | 4180.1433
| 2317 | 9867.35 | 4086.2854
| 2318 | 10000.33 | 4015.892
| 2319 | 10156.27 | 3966.356
| 2320 | 10414.05 | 3950.1186
| 2321 | 10480.64 | 4003.1821
| 2322 | 10457.82 | 4070.6425
| 2323 | 10440.3 | 4173.2995
| 2324 | 10459.79 | 4186.9871
| 2325 | 10355.77 | 4096.0623
| 2326 | 9965.76 | 4031.535
| 2327 | 9589.05 | 3982.2097
| 2328 | 9326.54 | 3877.7528
| 2329 | 9305.58 | 3813.9538
| 2330 | 9343.2 | 3810.1821
| 2331 | 9352.85 | 3850.5196
| 2332 | 9358.34 | 3910.9947
| 2333 | 9370.34 | 4011.2102
| 2334 | 9562.02 | 4245.8549
| 2335 | 9712.93 | 4799.1339
| 2336 | 9829.75 | 5023.5821
| 2337 | 9791.55 | 4764.7411
| 2338 | 9699.3 | 4518.3665
| 2339 | 9664.9 | 4327.7552
| 2340 | 9504.1 | 4180.1433
| 2341 | 9373.56 | 4086.2854
| 2342 | 9405.06 | 4015.892
| 2343 | 9547.3 | 3966.356
| 2344 | 9691.94 | 3950.1186
| 2345 | 9924.39 | 4003.1821
| 2346 | 10074.25 | 4070.6425
| 2347 | 9986.14 | 4173.2995
| 2348 | 10193.03 | 4186.9871
| 2349 | 10110 | 4096.0623
| 2350 | 9754.72 | 4031.535
| 2351 | 9406.42 | 3982.2097
| 2352 | 9264.67 | 3877.7528
| 2353 | 9243.17 | 3813.9538
| 2354 | 9335.11 | 3810.1821
| 2355 | 9647.46 | 3850.5196
| 2356 | 10280.91 | 3910.9947
| 2357 | 10760.94 | 4011.2102
| 2358 | 10983.66 | 4245.8549
| 2359 | 11039.66 | 4799.1339
| 2360 | 10974.65 | 5023.5821
| 2361 | 10967.35 | 4764.7411
| 2362 | 10817.29 | 4518.3665
| 2363 | 10653.15 | 4327.7552
| 2364 | 10562.4 | 4180.1433
| 2365 | 10538.39 | 4086.2854
| 2366 | 10536.46 | 4015.892
| 2367 | 10498.03 | 3966.356
| 2368 | 10441.64 | 3950.1186
| 2369 | 10555.61 | 4003.1821
| 2370 | 10696.79 | 4070.6425
| 2371 | 10577.53 | 4173.2995
| 2372 | 10598.89 | 4186.9871
| 2373 | 10362.49 | 4096.0623
| 2374 | 9954.38 | 4031.535
| 2375 | 9674.24 | 3982.2097
| 2376 | 9565.94 | 3877.7528
| 2377 | 9509.77 | 3813.9538
| 2378 | 9616.15 | 3810.1821
| 2379 | 9951.48 | 3850.5196
| 2380 | 10482.37 | 3910.9947
| 2381 | 10836.4 | 4011.2102
| 2382 | 10945.63 | 4245.8549
| 2383 | 10878.9 | 4799.1339
| 2384 | 10725.78 | 5023.5821
| 2385 | 10633.6 | 4764.7411
| 2386 | 10518.58 | 4518.3665
| 2387 | 10274.57 | 4327.7552
| 2388 | 10194.73 | 4180.1433
| 2389 | 10155.91 | 4086.2854
| 2390 | 10122.96 | 4015.892
| 2391 | 10115.42 | 3966.356
| 2392 | 10088.92 | 3950.1186
| 2393 | 10218.92 | 4003.1821
| 2394 | 10439.05 | 4070.6425
| 2395 | 10506.88 | 4173.2995
| 2396 | 10637.7 | 4186.9871
| 2397 | 10447.37 | 4096.0623
| 2398 | 10080.34 | 4031.535
| 2399 | 9780.14 | 3982.2097
| 2400 | 9612.92 | 3877.7528
| 2401 | 9567.21 | 3813.9538
| 2402 | 9728.18 | 3810.1821
| 2403 | 10054.37 | 3850.5196
| 2404 | 10677.4 | 3910.9947
| 2405 | 11152.84 | 4011.2102
| 2406 | 11132.76 | 4245.8549
| 2407 | 10971.46 | 4799.1339
| 2408 | 10771.92 | 5023.5821
| 2409 | 10610.92 | 4764.7411
| 2410 | 10540.81 | 4518.3665
| 2411 | 10323.89 | 4327.7552
| 2412 | 10213.99 | 4180.1433
| 2413 | 10167.46 | 4086.2854
| 2414 | 10060.12 | 4015.892
| 2415 | 10043.3 | 3966.356
| 2416 | 10093.85 | 3950.1186
| 2417 | 10307.21 | 4003.1821
| 2418 | 10414.7 | 4070.6425
| 2419 | 10401.39 | 4173.2995
| 2420 | 10461.18 | 4186.9871
| 2421 | 10370.5 | 4096.0623
| 2422 | 9968.47 | 4031.535
| 2423 | 9628 | 3982.2097
| 2424 | 9486.44 | 3877.7528
| 2425 | 9492.88 | 3813.9538
| 2426 | 9601.73 | 3810.1821
| 2427 | 9945.81 | 3850.5196
| 2428 | 10521.45 | 3910.9947
| 2429 | 10971.26 | 4011.2102
| 2430 | 11032.63 | 4245.8549
| 2431 | 10930.05 | 4799.1339
| 2432 | 10709.1 | 5023.5821
| 2433 | 10507.9 | 4764.7411
| 2434 | 10400.91 | 4518.3665
| 2435 | 10205.04 | 4327.7552
| 2436 | 10138.77 | 4180.1433
| 2437 | 10000.23 | 4086.2854
| 2438 | 9946.56 | 4015.892
| 2439 | 9892.44 | 3966.356
| 2440 | 9875.96 | 3950.1186
| 2441 | 10047.9 | 4003.1821
| 2442 | 10219.89 | 4070.6425
| 2443 | 10338.6 | 4173.2995
| 2444 | 10405.55 | 4186.9871
| 2445 | 10295.26 | 4096.0623
| 2446 | 9831.23 | 4031.535
| 2447 | 9550.28 | 3982.2097
| 2448 | 9429.56 | 3877.7528
| 2449 | 9401.54 | 3813.9538
| 2450 | 9554.27 | 3810.1821
| 2451 | 9890.96 | 3850.5196
| 2452 | 10529.86 | 3910.9947
| 2453 | 10948.32 | 4011.2102
| 2454 | 11036.93 | 4245.8549
| 2455 | 10903.94 | 4799.1339
| 2456 | 10646.83 | 5023.5821
| 2457 | 10500.58 | 4764.7411
| 2458 | 10267.67 | 4518.3665
| 2459 | 10144.39 | 4327.7552
| 2460 | 9994.72 | 4180.1433
| 2461 | 9905.11 | 4086.2854
| 2462 | 9874.66 | 4015.892
| 2463 | 9812.92 | 3966.356
| 2464 | 9880.61 | 3950.1186
| 2465 | 9962.16 | 4003.1821
| 2466 | 9938.1 | 4070.6425
| 2467 | 9932.54 | 4173.2995
| 2468 | 10071.51 | 4186.9871
| 2469 | 9900.93 | 4096.0623
| 2470 | 9454.49 | 4031.535
| 2471 | 9186.61 | 3982.2097
| 2472 | 9044.18 | 3877.7528
| 2473 | 9029.96 | 3813.9538
| 2474 | 9105.13 | 3810.1821
| 2475 | 9130.04 | 3850.5196
| 2476 | 9248.36 | 3910.9947
| 2477 | 9341.98 | 4011.2102
| 2478 | 9454.93 | 4245.8549
| 2479 | 9503.99 | 4799.1339
| 2480 | 9462.05 | 5023.5821
| 2481 | 9390.24 | 4764.7411
| 2482 | 9292.23 | 4518.3665
| 2483 | 9146.29 | 4327.7552
| 2484 | 9025 | 4180.1433
| 2485 | 9021.39 | 4086.2854
| 2486 | 9064.65 | 4015.892
| 2487 | 9142.65 | 3966.356
| 2488 | 9311.55 | 3950.1186
| 2489 | 9420.03 | 4003.1821
| 2490 | 9425.11 | 4070.6425
| 2491 | 9461.21 | 4173.2995
| 2492 | 9680.71 | 4186.9871
| 2493 | 9575.2 | 4096.0623
| 2494 | 9208.92 | 4031.535
| 2495 | 8898.59 | 3982.2097
| 2496 | 8731.13 | 3877.7528
| 2497 | 8649.49 | 3813.9538
| 2498 | 8734.64 | 3810.1821
| 2499 | 8794.39 | 3850.5196
| 2500 | 8749.03 | 3910.9947
| 2501 | 8778.77 | 4011.2102
| 2502 | 8882.05 | 4245.8549
| 2503 | 8963.41 | 4799.1339
| 2504 | 8981.79 | 5023.5821
| 2505 | 9027.29 | 4764.7411
| 2506 | 8968.13 | 4518.3665
| 2507 | 8894.85 | 4327.7552
| 2508 | 8830.54 | 4180.1433
| 2509 | 8791.86 | 4086.2854
| 2510 | 8812.62 | 4015.892
| 2511 | 8937.48 | 3966.356
| 2512 | 9079.72 | 3950.1186
| 2513 | 9291.16 | 4003.1821
| 2514 | 9259.72 | 4070.6425
| 2515 | 9179.91 | 4173.2995
| 2516 | 9466.38 | 4186.9871
| 2517 | 9372.12 | 4096.0623
| 2518 | 8967.06 | 4031.535
| 2519 | 8688.19 | 3982.2097
| 2520 | 8569.31 | 3877.7528
| 2521 | 8503.48 | 3813.9538
| 2522 | 8677.66 | 3810.1821
| 2523 | 8950.27 | 3850.5196
| 2524 | 9616.88 | 3910.9947
| 2525 | 10124.85 | 4011.2102
| 2526 | 10405.64 | 4245.8549
| 2527 | 10511.47 | 4799.1339
| 2528 | 10438.57 | 5023.5821
| 2529 | 10425.27 | 4764.7411
| 2530 | 10339.76 | 4518.3665
| 2531 | 10139.63 | 4327.7552
| 2532 | 10060.43 | 4180.1433
| 2533 | 9930.39 | 4086.2854
| 2534 | 9803.42 | 4015.892
| 2535 | 9761.41 | 3966.356
| 2536 | 9699.48 | 3950.1186
| 2537 | 9765.04 | 4003.1821
| 2538 | 9787.96 | 4070.6425
| 2539 | 9655.5 | 4173.2995
| 2540 | 9731.88 | 4186.9871
| 2541 | 9603.41 | 4096.0623
| 2542 | 9154.94 | 4031.535
| 2543 | 8821.93 | 3982.2097
| 2544 | 8623.96 | 3877.7528
| 2545 | 8588.6 | 3813.9538
| 2546 | 8663.3 | 3810.1821
| 2547 | 8915.65 | 3850.5196
| 2548 | 9527.82 | 3910.9947
| 2549 | 9942.07 | 4011.2102
| 2550 | 10201.37 | 4245.8549
| 2551 | 10344.74 | 4799.1339
| 2552 | 10340.95 | 5023.5821
| 2553 | 10332.77 | 4764.7411
| 2554 | 10288.71 | 4518.3665
| 2555 | 10127.63 | 4327.7552
| 2556 | 10077.29 | 4180.1433
| 2557 | 10015.23 | 4086.2854
| 2558 | 10042.14 | 4015.892
| 2559 | 10127.55 | 3966.356
| 2560 | 10077.72 | 3950.1186
| 2561 | 10130.73 | 4003.1821
| 2562 | 10066.36 | 4070.6425
| 2563 | 9885.17 | 4173.2995
| 2564 | 9920.24 | 4186.9871
| 2565 | 9753.92 | 4096.0623
| 2566 | 9273.14 | 4031.535
| 2567 | 8971.85 | 3982.2097
| 2568 | 8824.69 | 3877.7528
| 2569 | 8798.39 | 3813.9538
| 2570 | 8914.89 | 3810.1821
| 2571 | 9181.92 | 3850.5196
| 2572 | 9775.87 | 3910.9947
| 2573 | 10255.86 | 4011.2102
| 2574 | 10413.83 | 4245.8549
| 2575 | 10368.44 | 4799.1339
| 2576 | 10220.36 | 5023.5821
| 2577 | 10235.93 | 4764.7411
| 2578 | 10159.89 | 4518.3665
| 2579 | 9956.33 | 4327.7552
| 2580 | 9913.92 | 4180.1433
| 2581 | 9842.88 | 4086.2854
| 2582 | 9741.85 | 4015.892
| 2583 | 9805.57 | 3966.356
| 2584 | 9783.71 | 3950.1186
| 2585 | 9942.65 | 4003.1821
| 2586 | 9971.46 | 4070.6425
| 2587 | 9831.49 | 4173.2995
| 2588 | 9803.33 | 4186.9871
| 2589 | 9577.46 | 4096.0623
| 2590 | 9114.6 | 4031.535
| 2591 | 8722.02 | 3982.2097
| 2592 | 8575.33 | 3877.7528
| 2593 | 8521.9 | 3813.9538
| 2594 | 8607.26 | 3810.1821
| 2595 | 8840.69 | 3850.5196
| 2596 | 9463.59 | 3910.9947
| 2597 | 10017.1 | 4011.2102
| 2598 | 10292.92 | 4245.8549
| 2599 | 10238.25 | 4799.1339
| 2600 | 10107.47 | 5023.5821
| 2601 | 10006.93 | 4764.7411
| 2602 | 9942.97 | 4518.3665
| 2603 | 9804.46 | 4327.7552
| 2604 | 9665.89 | 4180.1433
| 2605 | 9535.25 | 4086.2854
| 2606 | 9452.82 | 4015.892
| 2607 | 9454.05 | 3966.356
| 2608 | 9405.88 | 3950.1186
| 2609 | 9501.13 | 4003.1821
| 2610 | 9579.53 | 4070.6425
| 2611 | 9598.24 | 4173.2995
| 2612 | 9811.13 | 4186.9871
| 2613 | 9609.63 | 4096.0623
| 2614 | 9143.87 | 4031.535
| 2615 | 8845.69 | 3982.2097
| 2616 | 8695.53 | 3877.7528
| 2617 | 8649.6 | 3813.9538
| 2618 | 8820.59 | 3810.1821
| 2619 | 9048.96 | 3850.5196
| 2620 | 9709.75 | 3910.9947
| 2621 | 10138.34 | 4011.2102
| 2622 | 10405.73 | 4245.8549
| 2623 | 10458.86 | 4799.1339
| 2624 | 10306.54 | 5023.5821
| 2625 | 10197.24 | 4764.7411
| 2626 | 10118.79 | 4518.3665
| 2627 | 9962.81 | 4327.7552
| 2628 | 9872.85 | 4180.1433
| 2629 | 9731.78 | 4086.2854
| 2630 | 9648.41 | 4015.892
| 2631 | 9652.42 | 3966.356
| 2632 | 9673.03 | 3950.1186
| 2633 | 9720.82 | 4003.1821
| 2634 | 9688.2 | 4070.6425
| 2635 | 9591.96 | 4173.2995
| 2636 | 9695.46 | 4186.9871
| 2637 | 9475.12 | 4096.0623
| 2638 | 9025.03 | 4031.535
| 2639 | 8645.29 | 3982.2097
| 2640 | 8474.62 | 3877.7528
| 2641 | 8410.38 | 3813.9538
| 2642 | 8433.26 | 3810.1821
| 2643 | 8445.44 | 3850.5196
| 2644 | 8568.46 | 3910.9947
| 2645 | 8720.11 | 4011.2102
| 2646 | 9024.08 | 4245.8549
| 2647 | 9265.53 | 4799.1339
| 2648 | 9384.64 | 5023.5821
| 2649 | 9367.86 | 4764.7411
| 2650 | 9363.72 | 4518.3665
| 2651 | 9314.6 | 4327.7552
| 2652 | 9236.02 | 4180.1433
| 2653 | 9179.93 | 4086.2854
| 2654 | 9320.16 | 4015.892
| 2655 | 9531.63 | 3966.356
| 2656 | 9678.27 | 3950.1186
| 2657 | 9719.16 | 4003.1821
| 2658 | 9596.37 | 4070.6425
| 2659 | 9504.95 | 4173.2995
| 2660 | 9704.57 | 4186.9871
| 2661 | 9566.31 | 4096.0623
| 2662 | 9137.27 | 4031.535
| 2663 | 8812.92 | 3982.2097
| 2664 | 8629.14 | 3877.7528
| 2665 | 8518.71 | 3813.9538
| 2666 | 8596.39 | 3810.1821
| 2667 | 8527.8 | 3850.5196
| 2668 | 8521.4 | 3910.9947
| 2669 | 8658.43 | 4011.2102
| 2670 | 8860.43 | 4245.8549
| 2671 | 9133.05 | 4799.1339
| 2672 | 9319.16 | 5023.5821
| 2673 | 9460.94 | 4764.7411
| 2674 | 9403.11 | 4518.3665
| 2675 | 9345.08 | 4327.7552
| 2676 | 9298.94 | 4180.1433
| 2677 | 9293.73 | 4086.2854
| 2678 | 9318.67 | 4015.892
| 2679 | 9331.63 | 3966.356
| 2680 | 9445.75 | 3950.1186
| 2681 | 9597.1 | 4003.1821
| 2682 | 9579.64 | 4070.6425
| 2683 | 9538.8 | 4173.2995
| 2684 | 9890.33 | 4186.9871
| 2685 | 9838.8 | 4096.0623
| 2686 | 9445.57 | 4031.535
| 2687 | 9179.55 | 3982.2097
| 2688 | 9027.74 | 3877.7528
| 2689 | 8978.07 | 3813.9538
| 2690 | 9071.94 | 3810.1821
| 2691 | 9213.88 | 3850.5196
| 2692 | 9975.5 | 3910.9947
| 2693 | 10402.6 | 4011.2102
| 2694 | 10657.77 | 4245.8549
| 2695 | 10525.43 | 4799.1339
| 2696 | 10324.87 | 5023.5821
| 2697 | 10314.42 | 4764.7411
| 2698 | 10286.13 | 4518.3665
| 2699 | 10121.12 | 4327.7552
| 2700 | 10031.25 | 4180.1433
| 2701 | 9973.13 | 4086.2854
| 2702 | 9841.79 | 4015.892
| 2703 | 9840.86 | 3966.356
| 2704 | 9740.35 | 3950.1186
| 2705 | 9894.35 | 4003.1821
| 2706 | 9900.58 | 4070.6425
| 2707 | 9853.75 | 4173.2995
| 2708 | 10062.26 | 4186.9871
| 2709 | 9805.06 | 4096.0623
| 2710 | 9334.05 | 4031.535
| 2711 | 9015.85 | 3982.2097
| 2712 | 8862.45 | 3877.7528
| 2713 | 8807.3 | 3813.9538
| 2714 | 8874.51 | 3810.1821
| 2715 | 9059.94 | 3850.5196
| 2716 | 9737.72 | 3910.9947
| 2717 | 10272.17 | 4011.2102
| 2718 | 10575.67 | 4245.8549
| 2719 | 10711.71 | 4799.1339
| 2720 | 10670.04 | 5023.5821
| 2721 | 10674.76 | 4764.7411
| 2722 | 10646.28 | 4518.3665
| 2723 | 10490.56 | 4327.7552
| 2724 | 10452.68 | 4180.1433
| 2725 | 10339.62 | 4086.2854
| 2726 | 10282.29 | 4015.892
| 2727 | 10219.65 | 3966.356
| 2728 | 10115.21 | 3950.1186
| 2729 | 10237.77 | 4003.1821
| 2730 | 10167.28 | 4070.6425
| 2731 | 9971.64 | 4173.2995
| 2732 | 10035.52 | 4186.9871
| 2733 | 9830.31 | 4096.0623
| 2734 | 9314.43 | 4031.535
| 2735 | 8885.66 | 3982.2097
| 2736 | 8691.15 | 3877.7528
| 2737 | 8626.43 | 3813.9538
| 2738 | 8635.07 | 3810.1821
| 2739 | 8760.54 | 3850.5196
| 2740 | 9395.92 | 3910.9947
| 2741 | 9998.92 | 4011.2102
| 2742 | 10333.83 | 4245.8549
| 2743 | 10404.95 | 4799.1339
| 2744 | 10310.15 | 5023.5821
| 2745 | 10325.81 | 4764.7411
| 2746 | 10272.28 | 4518.3665
| 2747 | 10138.78 | 4327.7552
| 2748 | 10027.45 | 4180.1433
| 2749 | 9935.48 | 4086.2854
| 2750 | 9857.32 | 4015.892
| 2751 | 9836.56 | 3966.356
| 2752 | 9859.49 | 3950.1186
| 2753 | 9980.3 | 4003.1821
| 2754 | 9958.22 | 4070.6425
| 2755 | 9716.91 | 4173.2995
| 2756 | 9867.98 | 4186.9871
| 2757 | 9664.03 | 4096.0623
| 2758 | 9230.7 | 4031.535
| 2759 | 8877.24 | 3982.2097
| 2760 | 8658.96 | 3877.7528
| 2761 | 8621.18 | 3813.9538
| 2762 | 8726.39 | 3810.1821
| 2763 | 8844.22 | 3850.5196
| 2764 | 9528.51 | 3910.9947
| 2765 | 10085.43 | 4011.2102
| 2766 | 10285.22 | 4245.8549
| 2767 | 10326.31 | 4799.1339
| 2768 | 10224.87 | 5023.5821
| 2769 | 10170.56 | 4764.7411
| 2770 | 10137.32 | 4518.3665
| 2771 | 9999.99 | 4327.7552
| 2772 | 9954.95 | 4180.1433
| 2773 | 9896.88 | 4086.2854
| 2774 | 9780.77 | 4015.892
| 2775 | 9816.66 | 3966.356
| 2776 | 9772.66 | 3950.1186
| 2777 | 9875.64 | 4003.1821
| 2778 | 9923.42 | 4070.6425
| 2779 | 9705.76 | 4173.2995
| 2780 | 10043.38 | 4186.9871
| 2781 | 9888.86 | 4096.0623
| 2782 | 9389.65 | 4031.535
| 2783 | 9058.08 | 3982.2097
| 2784 | 8927.49 | 3877.7528
| 2785 | 8924.32 | 3813.9538
| 2786 | 8995.06 | 3810.1821
| 2787 | 9110.33 | 3850.5196
| 2788 | 9771.53 | 3910.9947
| 2789 | 10206.64 | 4011.2102
| 2790 | 10376.3 | 4245.8549
| 2791 | 10373.56 | 4799.1339
| 2792 | 10256.63 | 5023.5821
| 2793 | 10223.32 | 4764.7411
| 2794 | 10152.11 | 4518.3665
| 2795 | 9975.44 | 4327.7552
| 2796 | 9834.78 | 4180.1433
| 2797 | 9739.31 | 4086.2854
| 2798 | 9729.53 | 4015.892
| 2799 | 9716.29 | 3966.356
| 2800 | 9651.84 | 3950.1186
| 2801 | 9731.89 | 4003.1821
| 2802 | 9646.56 | 4070.6425
| 2803 | 9553.87 | 4173.2995
| 2804 | 9862.35 | 4186.9871
| 2805 | 9668.2 | 4096.0623
| 2806 | 9175.32 | 4031.535
| 2807 | 8884.23 | 3982.2097
| 2808 | 8661.86 | 3877.7528
| 2809 | 8634 | 3813.9538
| 2810 | 8678.49 | 3810.1821
| 2811 | 8602.73 | 3850.5196
| 2812 | 8791.56 | 3910.9947
| 2813 | 8897.8 | 4011.2102
| 2814 | 9119.08 | 4245.8549
| 2815 | 9236.11 | 4799.1339
| 2816 | 9299.43 | 5023.5821
| 2817 | 9379.12 | 4764.7411
| 2818 | 9330.04 | 4518.3665
| 2819 | 9219.87 | 4327.7552
| 2820 | 9111.09 | 4180.1433
| 2821 | 9112.4 | 4086.2854
| 2822 | 9121.25 | 4015.892
| 2823 | 9243.94 | 3966.356
| 2824 | 9381.07 | 3950.1186
| 2825 | 9491.22 | 4003.1821
| 2826 | 9351.57 | 4070.6425
| 2827 | 9178.47 | 4173.2995
| 2828 | 9591.7 | 4186.9871
| 2829 | 9513.11 | 4096.0623
| 2830 | 9108.09 | 4031.535
| 2831 | 8757.54 | 3982.2097
| 2832 | 8593.97 | 3877.7528
| 2833 | 8505.74 | 3813.9538
| 2834 | 8459.2 | 3810.1821
| 2835 | 8294.91 | 3850.5196
| 2836 | 8355.94 | 3910.9947
| 2837 | 8380.1 | 4011.2102
| 2838 | 8558.01 | 4245.8549
| 2839 | 8783.73 | 4799.1339
| 2840 | 9024.01 | 5023.5821
| 2841 | 9134.57 | 4764.7411
| 2842 | 9140.83 | 4518.3665
| 2843 | 9096.97 | 4327.7552
| 2844 | 8994.7 | 4180.1433
| 2845 | 9041.2 | 4086.2854
| 2846 | 9083.65 | 4015.892
| 2847 | 9116.14 | 3966.356
| 2848 | 9219.86 | 3950.1186
| 2849 | 9325.57 | 4003.1821
| 2850 | 9329.27 | 4070.6425
| 2851 | 9175.44 | 4173.2995
| 2852 | 9584.49 | 4186.9871
| 2853 | 9536.38 | 4096.0623
| 2854 | 9134.7 | 4031.535
| 2855 | 8849.33 | 3982.2097
| 2856 | 8675.28 | 3877.7528
| 2857 | 8659.47 | 3813.9538
| 2858 | 8718.5 | 3810.1821
| 2859 | 8756.96 | 3850.5196
| 2860 | 9401.25 | 3910.9947
| 2861 | 9880.2 | 4011.2102
| 2862 | 10089.58 | 4245.8549
| 2863 | 10129.27 | 4799.1339
| 2864 | 10011.51 | 5023.5821
| 2865 | 9918.47 | 4764.7411
| 2866 | 9855.29 | 4518.3665
| 2867 | 9726.58 | 4327.7552
| 2868 | 9543.21 | 4180.1433
| 2869 | 9400.51 | 4086.2854
| 2870 | 9297.04 | 4015.892
| 2871 | 9264.62 | 3966.356
| 2872 | 9214.45 | 3950.1186
| 2873 | 9192.68 | 4003.1821
| 2874 | 9121.12 | 4070.6425
| 2875 | 9007.88 | 4173.2995
| 2876 | 9470.82 | 4186.9871
| 2877 | 9364.07 | 4096.0623
| 2878 | 9016.4 | 4031.535
| 2879 | 8706.85 | 3982.2097
| 2880 | 8490.01 | 3877.7528
| 2881 | 8381.71 | 3813.9538
| 2882 | 8343.19 | 3810.1821
| 2883 | 8259 | 3850.5196
| 2884 | 8342.58 | 3910.9947
| 2885 | 8544.78 | 4011.2102
| 2886 | 8814.32 | 4245.8549
| 2887 | 9051.08 | 4799.1339
| 2888 | 9213.02 | 5023.5821
| 2889 | 9285.45 | 4764.7411
| 2890 | 9284.13 | 4518.3665
| 2891 | 9236.98 | 4327.7552
| 2892 | 9217.42 | 4180.1433
| 2893 | 9308.73 | 4086.2854
| 2894 | 9358.18 | 4015.892
| 2895 | 9475.03 | 3966.356
| 2896 | 9526.03 | 3950.1186
| 2897 | 9679.53 | 4003.1821
| 2898 | 9589.09 | 4070.6425
| 2899 | 9317.2 | 4173.2995
| 2900 | 9612.49 | 4186.9871
| 2901 | 9547.99 | 4096.0623
| 2902 | 9183.44 | 4031.535
| 2903 | 8876.26 | 3982.2097
| 2904 | 8730.47 | 3877.7528
| 2905 | 8637.75 | 3813.9538
| 2906 | 8638.02 | 3810.1821
| 2907 | 8724.95 | 3850.5196
| 2908 | 9482.17 | 3910.9947
| 2909 | 9992.43 | 4011.2102
| 2910 | 10350.64 | 4245.8549
| 2911 | 10480.06 | 4799.1339
| 2912 | 10470.22 | 5023.5821
| 2913 | 10489.23 | 4764.7411
| 2914 | 10529.93 | 4518.3665
| 2915 | 10480.34 | 4327.7552
| 2916 | 10379.49 | 4180.1433
| 2917 | 10291.71 | 4086.2854
| 2918 | 10247.72 | 4015.892
| 2919 | 10340.48 | 3966.356
| 2920 | 10315.74 | 3950.1186
| 2921 | 10332.19 | 4003.1821
| 2922 | 10164.15 | 4070.6425
| 2923 | 9829.55 | 4173.2995
| 2924 | 10079.67 | 4186.9871
| 2925 | 9819.65 | 4096.0623
| 2926 | 9309.95 | 4031.535
| 2927 | 8956.36 | 3982.2097
| 2928 | 8802.4 | 3877.7528
| 2929 | 8776.22 | 3813.9538
| 2930 | 8743.03 | 3810.1821
| 2931 | 8812.82 | 3850.5196
| 2932 | 9461.38 | 3910.9947
| 2933 | 9869 | 4011.2102
| 2934 | 10068.82 | 4245.8549
| 2935 | 10144.54 | 4799.1339
| 2936 | 10018.69 | 5023.5821
| 2937 | 9995.37 | 4764.7411
| 2938 | 10019.97 | 4518.3665
| 2939 | 9888.55 | 4327.7552
| 2940 | 9864.48 | 4180.1433
| 2941 | 9844.98 | 4086.2854
| 2942 | 9744.23 | 4015.892
| 2943 | 9787.73 | 3966.356
| 2944 | 9831.48 | 3950.1186
| 2945 | 9946.93 | 4003.1821
| 2946 | 9969.45 | 4070.6425
| 2947 | 9741.94 | 4173.2995
| 2948 | 9912.07 | 4186.9871
| 2949 | 9644.89 | 4096.0623
| 2950 | 9140.13 | 4031.535
| 2951 | 8799.52 | 3982.2097
| 2952 | 8567.7 | 3877.7528
| 2953 | 8568.77 | 3813.9538
| 2954 | 8666.05 | 3810.1821
| 2955 | 8769.64 | 3850.5196
| 2956 | 9506 | 3910.9947
| 2957 | 10114.21 | 4011.2102
| 2958 | 10393.98 | 4245.8549
| 2959 | 10525.97 | 4799.1339
| 2960 | 10518.07 | 5023.5821
| 2961 | 10535.82 | 4764.7411
| 2962 | 10467.61 | 4518.3665
| 2963 | 10335.88 | 4327.7552
| 2964 | 10315.59 | 4180.1433
| 2965 | 10211.05 | 4086.2854
| 2966 | 10221.7 | 4015.892
| 2967 | 10221.21 | 3966.356
| 2968 | 10174.86 | 3950.1186
| 2969 | 10102.82 | 4003.1821
| 2970 | 10083.86 | 4070.6425
| 2971 | 9758.76 | 4173.2995
| 2972 | 9970.8 | 4186.9871
| 2973 | 9794.25 | 4096.0623
| 2974 | 9281.02 | 4031.535
| 2975 | 8909.62 | 3982.2097
| 2976 | 8698.54 | 3877.7528
| 2977 | 8608.16 | 3813.9538
| 2978 | 8614.09 | 3810.1821
| 2979 | 8488.45 | 3850.5196
| 2980 | 8663.94 | 3910.9947
| 2981 | 8801.83 | 4011.2102
| 2982 | 8982.67 | 4245.8549
| 2983 | 9227.57 | 4799.1339
| 2984 | 9367.71 | 5023.5821
| 2985 | 9384.83 | 4764.7411
| 2986 | 9286.55 | 4518.3665
| 2987 | 9207.48 | 4327.7552
| 2988 | 9112.24 | 4180.1433
| 2989 | 9085.37 | 4086.2854
| 2990 | 9161.06 | 4015.892
| 2991 | 9214.58 | 3966.356
| 2992 | 9314.92 | 3950.1186
| 2993 | 9399.76 | 4003.1821
| 2994 | 9298.98 | 4070.6425
| 2995 | 9048 | 4173.2995
| 2996 | 9456.87 | 4186.9871
| 2997 | 9416.25 | 4096.0623
| 2998 | 9006.18 | 4031.535
| 2999 | 8580.71 | 3982.2097
| 3000 | 8379.45 | 3877.7528
| 3001 | 8320.14 | 3813.9538
| 3002 | 8199.44 | 3810.1821
| 3003 | 8109.69 | 3850.5196
| 3004 | 8254.96 | 3910.9947
| 3005 | 8229.4 | 4011.2102
| 3006 | 8330.1 | 4245.8549
| 3007 | 8515.99 | 4799.1339
| 3008 | 8686.7 | 5023.5821
| 3009 | 8732.51 | 4764.7411
| 3010 | 8736.82 | 4518.3665
| 3011 | 8632.43 | 4327.7552
| 3012 | 8561.35 | 4180.1433
| 3013 | 8546.49 | 4086.2854
| 3014 | 8558.02 | 4015.892
| 3015 | 8623.16 | 3966.356
| 3016 | 8763.32 | 3950.1186
| 3017 | 8831.52 | 4003.1821
| 3018 | 8776.12 | 4070.6425
| 3019 | 8580.23 | 4173.2995
| 3020 | 9066.81 | 4186.9871
| 3021 | 9086.03 | 4096.0623
| 3022 | 8630.12 | 4031.535
| 3023 | 8315.13 | 3982.2097
| 3024 | 8190.36 | 3877.7528
| 3025 | 8136.14 | 3813.9538
| 3026 | 8136.9 | 3810.1821
| 3027 | 8261.93 | 3850.5196
| 3028 | 9006 | 3910.9947
| 3029 | 9508.47 | 4011.2102
| 3030 | 9688.75 | 4245.8549
| 3031 | 9886.15 | 4799.1339
| 3032 | 9813.15 | 5023.5821
| 3033 | 9759.98 | 4764.7411
| 3034 | 9804.27 | 4518.3665
| 3035 | 9716.9 | 4327.7552
| 3036 | 9689.13 | 4180.1433
| 3037 | 9578.85 | 4086.2854
| 3038 | 9425.86 | 4015.892
| 3039 | 9372.08 | 3966.356
| 3040 | 9279 | 3950.1186
| 3041 | 9348.45 | 4003.1821
| 3042 | 9286.33 | 4070.6425
| 3043 | 8983.34 | 4173.2995
| 3044 | 9243.96 | 4186.9871
| 3045 | 9081.02 | 4096.0623
| 3046 | 8538.46 | 4031.535
| 3047 | 8143.01 | 3982.2097
| 3048 | 7962.91 | 3877.7528
| 3049 | 7868.49 | 3813.9538
| 3050 | 7777.52 | 3810.1821
| 3051 | 7887.53 | 3850.5196
| 3052 | 8572.02 | 3910.9947
| 3053 | 9139.77 | 4011.2102
| 3054 | 9278.92 | 4245.8549
| 3055 | 9287.75 | 4799.1339
| 3056 | 9288.86 | 5023.5821
| 3057 | 9244.79 | 4764.7411
| 3058 | 9305.4 | 4518.3665
| 3059 | 9158.47 | 4327.7552
| 3060 | 9131.88 | 4180.1433
| 3061 | 9057.74 | 4086.2854
| 3062 | 9033.5 | 4015.892
| 3063 | 8992.64 | 3966.356
| 3064 | 8685.75 | 3950.1186
| 3065 | 8910.04 | 4003.1821
| 3066 | 8983 | 4070.6425
| 3067 | 8716.23 | 4173.2995
| 3068 | 8991.01 | 4186.9871
| 3069 | 8935.8 | 4096.0623
| 3070 | 8458.55 | 4031.535
| 3071 | 8198.69 | 3982.2097
| 3072 | 8089.79 | 3877.7528
| 3073 | 8125.6 | 3813.9538
| 3074 | 8081.53 | 3810.1821
| 3075 | 8278.31 | 3850.5196
| 3076 | 9013.51 | 3910.9947
| 3077 | 9478.41 | 4011.2102
| 3078 | 9637.43 | 4245.8549
| 3079 | 9769.88 | 4799.1339
| 3080 | 9739.36 | 5023.5821
| 3081 | 9687.78 | 4764.7411
| 3082 | 9788.62 | 4518.3665
| 3083 | 9684.65 | 4327.7552
| 3084 | 9537.1 | 4180.1433
| 3085 | 9420.8 | 4086.2854
| 3086 | 9363.18 | 4015.892
| 3087 | 9318.93 | 3966.356
| 3088 | 9288.09 | 3950.1186
| 3089 | 9331.7 | 4003.1821
| 3090 | 9269.56 | 4070.6425
| 3091 | 8963.4 | 4173.2995
| 3092 | 9249.06 | 4186.9871
| 3093 | 9162.97 | 4096.0623
| 3094 | 8713.72 | 4031.535
| 3095 | 8387.72 | 3982.2097
| 3096 | 8214.01 | 3877.7528
| 3097 | 8160.38 | 3813.9538
| 3098 | 8081.21 | 3810.1821
| 3099 | 8131.99 | 3850.5196
| 3100 | 8456.59 | 3910.9947
| 3101 | 8645.62 | 4011.2102
| 3102 | 8933.39 | 4245.8549
| 3103 | 9003.38 | 4799.1339
| 3104 | 9098.58 | 5023.5821
| 3105 | 9123.1 | 4764.7411
| 3106 | 9059.66 | 4518.3665
| 3107 | 8938.37 | 4327.7552
| 3108 | 8905.99 | 4180.1433
| 3109 | 8810.8 | 4086.2854
| 3110 | 8811.63 | 4015.892
| 3111 | 8827.21 | 3966.356
| 3112 | 8855.44 | 3950.1186
| 3113 | 8938.91 | 4003.1821
| 3114 | 8895.63 | 4070.6425
| 3115 | 8605.25 | 4173.2995
| 3116 | 8885.76 | 4186.9871
| 3117 | 8742.96 | 4096.0623
| 3118 | 8301.13 | 4031.535
| 3119 | 8049.19 | 3982.2097
| 3120 | 7920.55 | 3877.7528
| 3121 | 7881.8 | 3813.9538
| 3122 | 7884.4 | 3810.1821
| 3123 | 8016.13 | 3850.5196
| 3124 | 8583.73 | 3910.9947
| 3125 | 9028.47 | 4011.2102
| 3126 | 9318.18 | 4245.8549
| 3127 | 9454.91 | 4799.1339
| 3128 | 9450.38 | 5023.5821
| 3129 | 9442.24 | 4764.7411
| 3130 | 9404.18 | 4518.3665
| 3131 | 9338.13 | 4327.7552
| 3132 | 9301.74 | 4180.1433
| 3133 | 9293.66 | 4086.2854
| 3134 | 9255.51 | 4015.892
| 3135 | 9095.07 | 3966.356
| 3136 | 9053.91 | 3950.1186
| 3137 | 9022.3 | 4003.1821
| 3138 | 8897.17 | 4070.6425
| 3139 | 8589.26 | 4173.2995
| 3140 | 8852.89 | 4186.9871
| 3141 | 8710.79 | 4096.0623
| 3142 | 8269.25 | 4031.535
| 3143 | 7913.86 | 3982.2097
| 3144 | 7745.84 | 3877.7528
| 3145 | 7720.31 | 3813.9538
| 3146 | 7595.71 | 3810.1821
| 3147 | 7567.3 | 3850.5196
| 3148 | 7718.4 | 3910.9947
| 3149 | 7888.07 | 4011.2102
| 3150 | 8137.25 | 4245.8549
| 3151 | 8347.84 | 4799.1339
| 3152 | 8474.52 | 5023.5821
| 3153 | 8539.98 | 4764.7411
| 3154 | 8500.11 | 4518.3665
| 3155 | 8495.56 | 4327.7552
| 3156 | 8421 | 4180.1433
| 3157 | 8389.39 | 4086.2854
| 3158 | 8394.04 | 4015.892
| 3159 | 8453.22 | 3966.356
| 3160 | 8591.35 | 3950.1186
| 3161 | 8639.72 | 4003.1821
| 3162 | 8550.46 | 4070.6425
| 3163 | 8240.9 | 4173.2995
| 3164 | 8530.36 | 4186.9871
| 3165 | 8528.7 | 4096.0623
| 3166 | 8099.14 | 4031.535
| 3167 | 7685.81 | 3982.2097
| 3168 | 7452.88 | 3877.7528
| 3169 | 7325.28 | 3813.9538
| 3170 | 7154.38 | 3810.1821
| 3171 | 7152.65 | 3850.5196
| 3172 | 7269.1 | 3910.9947
| 3173 | 7331.84 | 4011.2102
| 3174 | 7594 | 4245.8549
| 3175 | 7841.9 | 4799.1339
| 3176 | 8013.96 | 5023.5821
| 3177 | 8083.78 | 4764.7411
| 3178 | 8058.91 | 4518.3665
| 3179 | 7973.23 | 4327.7552
| 3180 | 7868.83 | 4180.1433
| 3181 | 7878.83 | 4086.2854
| 3182 | 7862.56 | 4015.892
| 3183 | 7907 | 3966.356
| 3184 | 7966.7 | 3950.1186
| 3185 | 8085.89 | 4003.1821
| 3186 | 8067.41 | 4070.6425
| 3187 | 7851.52 | 4173.2995
| 3188 | 8216.26 | 4186.9871
| 3189 | 8183.98 | 4096.0623
| 3190 | 7814.15 | 4031.535
| 3191 | 7537.57 | 3982.2097
| 3192 | 7335.87 | 3877.7528
| 3193 | 7256.54 | 3813.9538
| 3194 | 7169.16 | 3810.1821
| 3195 | 7362.27 | 3850.5196
| 3196 | 8167.13 | 3910.9947
| 3197 | 8710.82 | 4011.2102
| 3198 | 9030.3 | 4245.8549
| 3199 | 9190.16 | 4799.1339
| 3200 | 9258.19 | 5023.5821
| 3201 | 9307.87 | 4764.7411
| 3202 | 9191 | 4518.3665
| 3203 | 9129.21 | 4327.7552
| 3204 | 9106.88 | 4180.1433
| 3205 | 9082.91 | 4086.2854
| 3206 | 8971.31 | 4015.892
| 3207 | 8899.69 | 3966.356
| 3208 | 8818.6 | 3950.1186
| 3209 | 8723.61 | 4003.1821
| 3210 | 8695.67 | 4070.6425
| 3211 | 8376.41 | 4173.2995
| 3212 | 8471.67 | 4186.9871
| 3213 | 8428.77 | 4096.0623
| 3214 | 7889.39 | 4031.535
| 3215 | 7502.01 | 3982.2097
| 3216 | 7312.08 | 3877.7528
| 3217 | 7219.9 | 3813.9538
| 3218 | 7124.32 | 3810.1821
| 3219 | 7319.36 | 3850.5196
| 3220 | 7967.18 | 3910.9947
| 3221 | 8508.89 | 4011.2102
| 3222 | 8789.76 | 4245.8549
| 3223 | 8827.66 | 4799.1339
| 3224 | 8913.33 | 5023.5821
| 3225 | 9034.18 | 4764.7411
| 3226 | 8964.9 | 4518.3665
| 3227 | 8892.93 | 4327.7552
| 3228 | 8832.35 | 4180.1433
| 3229 | 8872.64 | 4086.2854
| 3230 | 8848.91 | 4015.892
| 3231 | 8763.52 | 3966.356
| 3232 | 8638.45 | 3950.1186
| 3233 | 8691.85 | 4003.1821
| 3234 | 8650.39 | 4070.6425
| 3235 | 8197.27 | 4173.2995
| 3236 | 8366.51 | 4186.9871
| 3237 | 8251.47 | 4096.0623
| 3238 | 7694.89 | 4031.535
| 3239 | 7393.48 | 3982.2097
| 3240 | 7202.62 | 3877.7528
| 3241 | 7133.57 | 3813.9538
| 3242 | 7049.64 | 3810.1821
| 3243 | 7249.9 | 3850.5196
| 3244 | 7901 | 3910.9947
| 3245 | 8488.38 | 4011.2102
| 3246 | 8757.14 | 4245.8549
| 3247 | 8980.27 | 4799.1339
| 3248 | 8985.08 | 5023.5821
| 3249 | 9073.4 | 4764.7411
| 3250 | 9040.2 | 4518.3665
| 3251 | 8996.91 | 4327.7552
| 3252 | 8985.27 | 4180.1433
| 3253 | 8917.08 | 4086.2854
| 3254 | 8790.22 | 4015.892
| 3255 | 8701.03 | 3966.356
| 3256 | 8637.15 | 3950.1186
| 3257 | 8694.32 | 4003.1821
| 3258 | 8575.65 | 4070.6425
| 3259 | 8185.1 | 4173.2995
| 3260 | 8329.78 | 4186.9871
| 3261 | 8242.52 | 4096.0623
| 3262 | 7730.67 | 4031.535
| 3263 | 7394.88 | 3982.2097
| 3264 | 7265.65 | 3877.7528
| 3265 | 7175.82 | 3813.9538
| 3266 | 7145.41 | 3810.1821
| 3267 | 7328.82 | 3850.5196
| 3268 | 8080.98 | 3910.9947
| 3269 | 8638.03 | 4011.2102
| 3270 | 8890.39 | 4245.8549
| 3271 | 9019.18 | 4799.1339
| 3272 | 9058.29 | 5023.5821
| 3273 | 9105.02 | 4764.7411
| 3274 | 9109.3 | 4518.3665
| 3275 | 9051.06 | 4327.7552
| 3276 | 9020.86 | 4180.1433
| 3277 | 8951.37 | 4086.2854
| 3278 | 8928.16 | 4015.892
| 3279 | 8850.4 | 3966.356
| 3280 | 8660.32 | 3950.1186
| 3281 | 8746.45 | 4003.1821
| 3282 | 8718.61 | 4070.6425
| 3283 | 8413.29 | 4173.2995
| 3284 | 8549.43 | 4186.9871
| 3285 | 8440.57 | 4096.0623
| 3286 | 7896.55 | 4031.535
| 3287 | 7556.28 | 3982.2097
| 3288 | 7393.33 | 3877.7528
| 3289 | 7335.51 | 3813.9538
| 3290 | 7250.18 | 3810.1821
| 3291 | 7460.75 | 3850.5196
| 3292 | 8170.32 | 3910.9947
| 3293 | 8748.2 | 4011.2102
| 3294 | 9006.36 | 4245.8549
| 3295 | 9070.54 | 4799.1339
| 3296 | 9035.15 | 5023.5821
| 3297 | 9104.31 | 4764.7411
| 3298 | 9209.27 | 4518.3665
| 3299 | 9122.51 | 4327.7552
| 3300 | 8999.88 | 4180.1433
| 3301 | 8971.83 | 4086.2854
| 3302 | 8910.28 | 4015.892
| 3303 | 8915.43 | 3966.356
| 3304 | 8827.26 | 3950.1186
| 3305 | 8803.25 | 4003.1821
| 3306 | 8685.94 | 4070.6425
| 3307 | 8329.79 | 4173.2995
| 3308 | 8406.96 | 4186.9871
| 3309 | 8361.53 | 4096.0623
| 3310 | 7832.23 | 4031.535
| 3311 | 7496.85 | 3982.2097
| 3312 | 7289.94 | 3877.7528
| 3313 | 7245.52 | 3813.9538
| 3314 | 7115.42 | 3810.1821
| 3315 | 7140.81 | 3850.5196
| 3316 | 7369.26 | 3910.9947
| 3317 | 7580.48 | 4011.2102
| 3318 | 7896.26 | 4245.8549
| 3319 | 8128.98 | 4799.1339
| 3320 | 8214.4 | 5023.5821
| 3321 | 8248.54 | 4764.7411
| 3322 | 8219.59 | 4518.3665
| 3323 | 8201.78 | 4327.7552
| 3324 | 8117.21 | 4180.1433
| 3325 | 8086.87 | 4086.2854
| 3326 | 8172.78 | 4015.892
| 3327 | 8214.65 | 3966.356
| 3328 | 8358.16 | 3950.1186
| 3329 | 8415.94 | 4003.1821
| 3330 | 8357.59 | 4070.6425
| 3331 | 8070.44 | 4173.2995
| 3332 | 8292.48 | 4186.9871
| 3333 | 8270.27 | 4096.0623
| 3334 | 7824.55 | 4031.535
| 3335 | 7473.13 | 3982.2097
| 3336 | 7278.56 | 3877.7528
| 3337 | 7187.51 | 3813.9538
| 3338 | 7091.35 | 3810.1821
| 3339 | 7004.21 | 3850.5196
| 3340 | 7158.21 | 3910.9947
| 3341 | 7287.16 | 4011.2102
| 3342 | 7484.75 | 4245.8549
| 3343 | 7710.05 | 4799.1339
| 3344 | 7819.75 | 5023.5821
| 3345 | 7891.49 | 4764.7411
| 3346 | 7893.9 | 4518.3665
| 3347 | 7805.33 | 4327.7552
| 3348 | 7792.7 | 4180.1433
| 3349 | 7821.43 | 4086.2854
| 3350 | 7893.76 | 4015.892
| 3351 | 7951.62 | 3966.356
| 3352 | 8079.37 | 3950.1186
| 3353 | 8105.32 | 4003.1821
| 3354 | 8123.96 | 4070.6425
| 3355 | 7931.55 | 4173.2995
| 3356 | 8152.04 | 4186.9871
| 3357 | 8206.29 | 4096.0623
| 3358 | 7853.75 | 4031.535
| 3359 | 7520.25 | 3982.2097
| 3360 | 7271.31 | 3877.7528
| 3361 | 7189.6 | 3813.9538
| 3362 | 7070.75 | 3810.1821
| 3363 | 7333.43 | 3850.5196
| 3364 | 8102.8 | 3910.9947
| 3365 | 8647.72 | 4011.2102
| 3366 | 8834.41 | 4245.8549
| 3367 | 8999.68 | 4799.1339
| 3368 | 9076.31 | 5023.5821
| 3369 | 9126.86 | 4764.7411
| 3370 | 9178.12 | 4518.3665
| 3371 | 9024.64 | 4327.7552
| 3372 | 8991.15 | 4180.1433
| 3373 | 8988.78 | 4086.2854
| 3374 | 8902.17 | 4015.892
| 3375 | 8804.19 | 3966.356
| 3376 | 8648.47 | 3950.1186
| 3377 | 8636.7 | 4003.1821
| 3378 | 8642.11 | 4070.6425
| 3379 | 8297.45 | 4173.2995
| 3380 | 8343.27 | 4186.9871
| 3381 | 8231.96 | 4096.0623
| 3382 | 7808.23 | 4031.535
| 3383 | 7531.51 | 3982.2097
| 3384 | 7332.35 | 3877.7528
| 3385 | 7212.7 | 3813.9538
| 3386 | 7122.48 | 3810.1821
| 3387 | 7323.54 | 3850.5196
| 3388 | 8032.91 | 3910.9947
| 3389 | 8532.45 | 4011.2102
| 3390 | 8846.86 | 4245.8549
| 3391 | 8960.08 | 4799.1339
| 3392 | 8982.68 | 5023.5821
| 3393 | 9031.62 | 4764.7411
| 3394 | 9087.96 | 4518.3665
| 3395 | 9112.89 | 4327.7552
| 3396 | 9135.37 | 4180.1433
| 3397 | 9091.9 | 4086.2854
| 3398 | 9014.46 | 4015.892
| 3399 | 8976.38 | 3966.356
| 3400 | 8839.89 | 3950.1186
| 3401 | 8810.88 | 4003.1821
| 3402 | 8815.86 | 4070.6425
| 3403 | 8398.49 | 4173.2995
| 3404 | 8552.18 | 4186.9871
| 3405 | 8402.19 | 4096.0623
| 3406 | 7941.95 | 4031.535
| 3407 | 7565.36 | 3982.2097
| 3408 | 7360.62 | 3877.7528
| 3409 | 7259.35 | 3813.9538
| 3410 | 7125.81 | 3810.1821
| 3411 | 7283.44 | 3850.5196
| 3412 | 8009.54 | 3910.9947
| 3413 | 8665.62 | 4011.2102
| 3414 | 8966.19 | 4245.8549
| 3415 | 9053.63 | 4799.1339
| 3416 | 9083.52 | 5023.5821
| 3417 | 9119.9 | 4764.7411
| 3418 | 9135.48 | 4518.3665
| 3419 | 9086.61 | 4327.7552
| 3420 | 9038.12 | 4180.1433
| 3421 | 8944.94 | 4086.2854
| 3422 | 8923.11 | 4015.892
| 3423 | 8875.11 | 3966.356
| 3424 | 8760.83 | 3950.1186
| 3425 | 8795.37 | 4003.1821
| 3426 | 8752.48 | 4070.6425
| 3427 | 8380.85 | 4173.2995
| 3428 | 8398.83 | 4186.9871
| 3429 | 8304.55 | 4096.0623
| 3430 | 7917.03 | 4031.535
| 3431 | 7573.77 | 3982.2097
| 3432 | 7379.74 | 3877.7528
| 3433 | 7298.71 | 3813.9538
| 3434 | 7254.13 | 3810.1821
| 3435 | 7487.92 | 3850.5196
| 3436 | 8132.74 | 3910.9947
| 3437 | 8720.26 | 4011.2102
| 3438 | 8970.84 | 4245.8549
| 3439 | 9077.47 | 4799.1339
| 3440 | 9043.72 | 5023.5821
| 3441 | 9142.68 | 4764.7411
| 3442 | 9118.01 | 4518.3665
| 3443 | 8995.34 | 4327.7552
| 3444 | 9010.59 | 4180.1433
| 3445 | 8884.85 | 4086.2854
| 3446 | 8811.72 | 4015.892
| 3447 | 8818.03 | 3966.356
| 3448 | 8776.59 | 3950.1186
| 3449 | 8774.19 | 4003.1821
| 3450 | 8740.47 | 4070.6425
| 3451 | 8422.64 | 4173.2995
| 3452 | 8485.58 | 4186.9871
| 3453 | 8435.95 | 4096.0623
| 3454 | 7948.64 | 4031.535
| 3455 | 7642.9 | 3982.2097
| 3456 | 7557.89 | 3877.7528
| 3457 | 7500.35 | 3813.9538
| 3458 | 7420.54 | 3810.1821
| 3459 | 7685.17 | 3850.5196
| 3460 | 8424.96 | 3910.9947
| 3461 | 9000.25 | 4011.2102
| 3462 | 9170.6 | 4245.8549
| 3463 | 9346.06 | 4799.1339
| 3464 | 9335.71 | 5023.5821
| 3465 | 9412.17 | 4764.7411
| 3466 | 9358.08 | 4518.3665
| 3467 | 9308.02 | 4327.7552
| 3468 | 9247.54 | 4180.1433
| 3469 | 9141.39 | 4086.2854
| 3470 | 9064.04 | 4015.892
| 3471 | 9045.39 | 3966.356
| 3472 | 8891.31 | 3950.1186
| 3473 | 8857 | 4003.1821
| 3474 | 8750.05 | 4070.6425
| 3475 | 8392.09 | 4173.2995
| 3476 | 8416.75 | 4186.9871
| 3477 | 8337.9 | 4096.0623
| 3478 | 7893.07 | 4031.535
| 3479 | 7501.74 | 3982.2097
| 3480 | 7278.6 | 3877.7528
| 3481 | 7161.76 | 3813.9538
| 3482 | 7025.58 | 3810.1821
| 3483 | 7104.35 | 3850.5196
| 3484 | 7337.04 | 3910.9947
| 3485 | 7470.69 | 4011.2102
| 3486 | 7794.9 | 4245.8549
| 3487 | 8033.59 | 4799.1339
| 3488 | 8139.24 | 5023.5821
| 3489 | 8190.33 | 4764.7411
| 3490 | 8260.81 | 4518.3665
| 3491 | 8233.36 | 4327.7552
| 3492 | 8189.89 | 4180.1433
| 3493 | 8282.32 | 4086.2854
| 3494 | 8337.79 | 4015.892
| 3495 | 8404.36 | 3966.356
| 3496 | 8422.86 | 3950.1186
| 3497 | 8493.03 | 4003.1821
| 3498 | 8382.53 | 4070.6425
| 3499 | 8116.73 | 4173.2995
| 3500 | 8231.9 | 4186.9871
| 3501 | 8244.54 | 4096.0623
| 3502 | 7884.75 | 4031.535
| 3503 | 7545.64 | 3982.2097
| 3504 | 7353.88 | 3877.7528
| 3505 | 7168.74 | 3813.9538
| 3506 | 7116.43 | 3810.1821
| 3507 | 7067.21 | 3850.5196
| 3508 | 7218.9 | 3910.9947
| 3509 | 7345.5 | 4011.2102
| 3510 | 7629.24 | 4245.8549
| 3511 | 7847.93 | 4799.1339
| 3512 | 7993.92 | 5023.5821
| 3513 | 8139.29 | 4764.7411
| 3514 | 8153.94 | 4518.3665
| 3515 | 8088.06 | 4327.7552
| 3516 | 8064.48 | 4180.1433
| 3517 | 8044.9 | 4086.2854
| 3518 | 8039.8 | 4015.892
| 3519 | 8125.31 | 3966.356
| 3520 | 8229.11 | 3950.1186
| 3521 | 8306.89 | 4003.1821
| 3522 | 8247.89 | 4070.6425
| 3523 | 8008.45 | 4173.2995
| 3524 | 8227.48 | 4186.9871
| 3525 | 8263.62 | 4096.0623
| 3526 | 7911.03 | 4031.535
| 3527 | 7645.12 | 3982.2097
| 3528 | 7513.13 | 3877.7528
| 3529 | 7364.88 | 3813.9538
| 3530 | 7370.97 | 3810.1821
| 3531 | 7623.29 | 3850.5196
| 3532 | 8293.81 | 3910.9947
| 3533 | 8869.06 | 4011.2102
| 3534 | 9100.18 | 4245.8549
| 3535 | 9302.67 | 4799.1339
| 3536 | 9329.48 | 5023.5821
| 3537 | 9330.73 | 4764.7411
| 3538 | 9278.62 | 4518.3665
| 3539 | 9262.01 | 4327.7552
| 3540 | 9240.96 | 4180.1433
| 3541 | 9163.1 | 4086.2854
| 3542 | 9092.85 | 4015.892
| 3543 | 9044.4 | 3966.356
| 3544 | 8920.98 | 3950.1186
| 3545 | 8912.02 | 4003.1821
| 3546 | 8851.45 | 4070.6425
| 3547 | 8515.64 | 4173.2995
| 3548 | 8490.36 | 4186.9871
| 3549 | 8411.39 | 4096.0623
| 3550 | 8001.19 | 4031.535
| 3551 | 7695.2 | 3982.2097
| 3552 | 7482.65 | 3877.7528
| 3553 | 7342.77 | 3813.9538
| 3554 | 7237.46 | 3810.1821
| 3555 | 7484.65 | 3850.5196
| 3556 | 8170.55 | 3910.9947
| 3557 | 8707.52 | 4011.2102
| 3558 | 9058.08 | 4245.8549
| 3559 | 9179.51 | 4799.1339
| 3560 | 9268.5 | 5023.5821
| 3561 | 9293.05 | 4764.7411
| 3562 | 9362.44 | 4518.3665
| 3563 | 9316.72 | 4327.7552
| 3564 | 9279.92 | 4180.1433
| 3565 | 9231.11 | 4086.2854
| 3566 | 9172.08 | 4015.892
| 3567 | 9062.09 | 3966.356
| 3568 | 8949.6 | 3950.1186
| 3569 | 9009.58 | 4003.1821
| 3570 | 8909.53 | 4070.6425
| 3571 | 8467.09 | 4173.2995
| 3572 | 8496.76 | 4186.9871
| 3573 | 8404.79 | 4096.0623
| 3574 | 8000.81 | 4031.535
| 3575 | 7642.17 | 3982.2097
| 3576 | 7383.13 | 3877.7528
| 3577 | 7239.26 | 3813.9538
| 3578 | 7175.16 | 3810.1821
| 3579 | 7397.98 | 3850.5196
| 3580 | 8068.58 | 3910.9947
| 3581 | 8559.57 | 4011.2102
| 3582 | 8855.66 | 4245.8549
| 3583 | 9009.52 | 4799.1339
| 3584 | 9033.87 | 5023.5821
| 3585 | 9025.99 | 4764.7411
| 3586 | 9128.57 | 4518.3665
| 3587 | 9110.4 | 4327.7552
| 3588 | 9084.78 | 4180.1433
| 3589 | 9009.91 | 4086.2854
| 3590 | 8919.09 | 4015.892
| 3591 | 8836.04 | 3966.356
| 3592 | 8731.01 | 3950.1186
| 3593 | 8897.45 | 4003.1821
| 3594 | 8810.69 | 4070.6425
| 3595 | 8356.3 | 4173.2995
| 3596 | 8347.18 | 4186.9871
| 3597 | 8289.63 | 4096.0623
| 3598 | 7859.98 | 4031.535
| 3599 | 7533.79 | 3982.2097
| 3600 | 7341.16 | 3877.7528
| 3601 | 7247.39 | 3813.9538
| 3602 | 7245.65 | 3810.1821
| 3603 | 7506.17 | 3850.5196
| 3604 | 8209.67 | 3910.9947
| 3605 | 8758.36 | 4011.2102
| 3606 | 8992.18 | 4245.8549
| 3607 | 9148.17 | 4799.1339
| 3608 | 9234.74 | 5023.5821
| 3609 | 9288.33 | 4764.7411
| 3610 | 9296.6 | 4518.3665
| 3611 | 9169.28 | 4327.7552
| 3612 | 9100.25 | 4180.1433
| 3613 | 9056.39 | 4086.2854
| 3614 | 8982.13 | 4015.892
| 3615 | 8915.2 | 3966.356
| 3616 | 8816.5 | 3950.1186
| 3617 | 8806.58 | 4003.1821
| 3618 | 8796.63 | 4070.6425
| 3619 | 8500.93 | 4173.2995
| 3620 | 8541.57 | 4186.9871
| 3621 | 8471.76 | 4096.0623
| 3622 | 8083.12 | 4031.535
| 3623 | 7756.18 | 3982.2097
| 3624 | 7581.77 | 3877.7528
| 3625 | 7476.89 | 3813.9538
| 3626 | 7394.65 | 3810.1821
| 3627 | 7669.92 | 3850.5196
| 3628 | 8348.1 | 3910.9947
| 3629 | 8934.48 | 4011.2102
| 3630 | 9236.02 | 4245.8549
| 3631 | 9384.74 | 4799.1339
| 3632 | 9366.28 | 5023.5821
| 3633 | 9454.68 | 4764.7411
| 3634 | 9381.22 | 4518.3665
| 3635 | 9194.05 | 4327.7552
| 3636 | 9138.46 | 4180.1433
| 3637 | 9117.37 | 4086.2854
| 3638 | 9004.15 | 4015.892
| 3639 | 8969.7 | 3966.356
| 3640 | 8916.53 | 3950.1186
| 3641 | 8981.25 | 4003.1821
| 3642 | 8902.26 | 4070.6425
| 3643 | 8476.56 | 4173.2995
| 3644 | 8470.53 | 4186.9871
| 3645 | 8343.99 | 4096.0623
| 3646 | 7927.61 | 4031.535
| 3647 | 7664.32 | 3982.2097
| 3648 | 7462.47 | 3877.7528
| 3649 | 7291.18 | 3813.9538
| 3650 | 7185.86 | 3810.1821
| 3651 | 7215.34 | 3850.5196
| 3652 | 7525.83 | 3910.9947
| 3653 | 7739.55 | 4011.2102
| 3654 | 7976.91 | 4245.8549
| 3655 | 8099.91 | 4799.1339
| 3656 | 8306.08 | 5023.5821
| 3657 | 8333.16 | 4764.7411
| 3658 | 8326.62 | 4518.3665
| 3659 | 8267.67 | 4327.7552
| 3660 | 8212.41 | 4180.1433
| 3661 | 8128.23 | 4086.2854
| 3662 | 8155.38 | 4015.892
| 3663 | 8220.03 | 3966.356
| 3664 | 8284.06 | 3950.1186
| 3665 | 8332.09 | 4003.1821
| 3666 | 8235.41 | 4070.6425
| 3667 | 7911.78 | 4173.2995
| 3668 | 8094.03 | 4186.9871
| 3669 | 8129.46 | 4096.0623
| 3670 | 7834.5 | 4031.535
| 3671 | 7484.76 | 3982.2097
| 3672 | 7224.84 | 3877.7528
| 3673 | 7110.64 | 3813.9538
| 3674 | 7024.28 | 3810.1821
| 3675 | 7009 | 3850.5196
| 3676 | 7156.65 | 3910.9947
| 3677 | 7270.73 | 4011.2102
| 3678 | 7561.29 | 4245.8549
| 3679 | 7777.54 | 4799.1339
| 3680 | 8003.66 | 5023.5821
| 3681 | 8164.46 | 4764.7411
| 3682 | 8207.82 | 4518.3665
| 3683 | 8172.34 | 4327.7552
| 3684 | 8112.76 | 4180.1433
| 3685 | 8076.08 | 4086.2854
| 3686 | 8093.01 | 4015.892
| 3687 | 8078.1 | 3966.356
| 3688 | 8159.26 | 3950.1186
| 3689 | 8224.37 | 4003.1821
| 3690 | 8208.3 | 4070.6425
| 3691 | 8023.56 | 4173.2995
| 3692 | 8213.73 | 4186.9871
| 3693 | 8199.08 | 4096.0623
| 3694 | 7923.64 | 4031.535
| 3695 | 7602.49 | 3982.2097
| 3696 | 7396.69 | 3877.7528
| 3697 | 7281.56 | 3813.9538
| 3698 | 7309.82 | 3810.1821
| 3699 | 7507.17 | 3850.5196
| 3700 | 8254.95 | 3910.9947
| 3701 | 8805.01 | 4011.2102
| 3702 | 9160.41 | 4245.8549
| 3703 | 9262.32 | 4799.1339
| 3704 | 9347.39 | 5023.5821
| 3705 | 9374.05 | 4764.7411
| 3706 | 9490.02 | 4518.3665
| 3707 | 9371.58 | 4327.7552
| 3708 | 9246.18 | 4180.1433
| 3709 | 9142.78 | 4086.2854
| 3710 | 9051.02 | 4015.892
| 3711 | 9038.57 | 3966.356
| 3712 | 9009.51 | 3950.1186
| 3713 | 9065.06 | 4003.1821
| 3714 | 8969.58 | 4070.6425
| 3715 | 8668.99 | 4173.2995
| 3716 | 8734.04 | 4186.9871
| 3717 | 8643.14 | 4096.0623
| 3718 | 8186.9 | 4031.535
| 3719 | 7878.1 | 3982.2097
| 3720 | 7735.91 | 3877.7528
| 3721 | 7609.85 | 3813.9538
| 3722 | 7576.3 | 3810.1821
| 3723 | 7808.9 | 3850.5196
| 3724 | 8537.98 | 3910.9947
| 3725 | 9022.18 | 4011.2102
| 3726 | 9320.69 | 4245.8549
| 3727 | 9500.13 | 4799.1339
| 3728 | 9532.83 | 5023.5821
| 3729 | 9537.15 | 4764.7411
| 3730 | 9605.42 | 4518.3665
| 3731 | 9504.94 | 4327.7552
| 3732 | 9421.95 | 4180.1433
| 3733 | 9341.88 | 4086.2854
| 3734 | 9228.57 | 4015.892
| 3735 | 9229.64 | 3966.356
| 3736 | 9199.46 | 3950.1186
| 3737 | 9290.23 | 4003.1821
| 3738 | 9230.82 | 4070.6425
| 3739 | 8902.44 | 4173.2995
| 3740 | 8956.87 | 4186.9871
| 3741 | 8859.33 | 4096.0623
| 3742 | 8416.08 | 4031.535
| 3743 | 8051.23 | 3982.2097
| 3744 | 7859.81 | 3877.7528
| 3745 | 7649.56 | 3813.9538
| 3746 | 7633.47 | 3810.1821
| 3747 | 7817.06 | 3850.5196
| 3748 | 8552.79 | 3910.9947
| 3749 | 8969.93 | 4011.2102
| 3750 | 9147.11 | 4245.8549
| 3751 | 9194.37 | 4799.1339
| 3752 | 9184.77 | 5023.5821
| 3753 | 9282.14 | 4764.7411
| 3754 | 9283.45 | 4518.3665
| 3755 | 9209.26 | 4327.7552
| 3756 | 9156.05 | 4180.1433
| 3757 | 9223.83 | 4086.2854
| 3758 | 9166.94 | 4015.892
| 3759 | 9232.41 | 3966.356
| 3760 | 9269.33 | 3950.1186
| 3761 | 9284.37 | 4003.1821
| 3762 | 9206.68 | 4070.6425
| 3763 | 8897.57 | 4173.2995
| 3764 | 8932.18 | 4186.9871
| 3765 | 8895.84 | 4096.0623
| 3766 | 8515.91 | 4031.535
| 3767 | 8196.55 | 3982.2097
| 3768 | 8001.53 | 3877.7528
| 3769 | 7878.9 | 3813.9538
| 3770 | 7872.23 | 3810.1821
| 3771 | 8061.55 | 3850.5196
| 3772 | 8720.23 | 3910.9947
| 3773 | 9199.14 | 4011.2102
| 3774 | 9484.62 | 4245.8549
| 3775 | 9553.23 | 4799.1339
| 3776 | 9568.77 | 5023.5821
| 3777 | 9577.49 | 4764.7411
| 3778 | 9603.62 | 4518.3665
| 3779 | 9562.37 | 4327.7552
| 3780 | 9521.89 | 4180.1433
| 3781 | 9407.2 | 4086.2854
| 3782 | 9344.27 | 4015.892
| 3783 | 9378.42 | 3966.356
| 3784 | 9322.83 | 3950.1186
| 3785 | 9412.98 | 4003.1821
| 3786 | 9287.52 | 4070.6425
| 3787 | 8895.69 | 4173.2995
| 3788 | 8980.67 | 4186.9871
| 3789 | 8909.08 | 4096.0623
| 3790 | 8478.12 | 4031.535
| 3791 | 8199.74 | 3982.2097
| 3792 | 7986.84 | 3877.7528
| 3793 | 7875.04 | 3813.9538
| 3794 | 7902.55 | 3810.1821
| 3795 | 8149.15 | 3850.5196
| 3796 | 8801.38 | 3910.9947
| 3797 | 9226.06 | 4011.2102
| 3798 | 9384.36 | 4245.8549
| 3799 | 9557.95 | 4799.1339
| 3800 | 9578.56 | 5023.5821
| 3801 | 9571.02 | 4764.7411
| 3802 | 9583.44 | 4518.3665
| 3803 | 9450 | 4327.7552
| 3804 | 9336.13 | 4180.1433
| 3805 | 9273.97 | 4086.2854
| 3806 | 9255.24 | 4015.892
| 3807 | 9270.25 | 3966.356
| 3808 | 9207.73 | 3950.1186
| 3809 | 9191.83 | 4003.1821
| 3810 | 9104.54 | 4070.6425
| 3811 | 8645.92 | 4173.2995
| 3812 | 8767.95 | 4186.9871
| 3813 | 8670.77 | 4096.0623
| 3814 | 8289.88 | 4031.535
| 3815 | 8016.1 | 3982.2097
| 3816 | 7868.97 | 3877.7528
| 3817 | 7733.02 | 3813.9538
| 3818 | 7715.91 | 3810.1821
| 3819 | 7736.13 | 3850.5196
| 3820 | 7833.08 | 3910.9947
| 3821 | 7945.27 | 4011.2102
| 3822 | 8290.13 | 4245.8549
| 3823 | 8449.15 | 4799.1339
| 3824 | 8496.9 | 5023.5821
| 3825 | 8526.7 | 4764.7411
| 3826 | 8559.92 | 4518.3665
| 3827 | 8498.05 | 4327.7552
| 3828 | 8481.99 | 4180.1433
| 3829 | 8522.28 | 4086.2854
| 3830 | 8569.03 | 4015.892
| 3831 | 8625.41 | 3966.356
| 3832 | 8685.53 | 3950.1186
| 3833 | 8731.81 | 4003.1821
| 3834 | 8612.47 | 4070.6425
| 3835 | 8338.76 | 4173.2995
| 3836 | 8448.88 | 4186.9871
| 3837 | 8402.18 | 4096.0623
| 3838 | 8080.76 | 4031.535
| 3839 | 7777.38 | 3982.2097
| 3840 | 7566.24 | 3877.7528
| 3841 | 7400.45 | 3813.9538
| 3842 | 7381.6 | 3810.1821
| 3843 | 7370.09 | 3850.5196
| 3844 | 7398.95 | 3910.9947
| 3845 | 7456.83 | 4011.2102
| 3846 | 7646.42 | 4245.8549
| 3847 | 7846.5 | 4799.1339
| 3848 | 8011.34 | 5023.5821
| 3849 | 8132.36 | 4764.7411
| 3850 | 8159.49 | 4518.3665
| 3851 | 8140.67 | 4327.7552
| 3852 | 8121.46 | 4180.1433
| 3853 | 8095.66 | 4086.2854
| 3854 | 8129.34 | 4015.892
| 3855 | 8244.65 | 3966.356
| 3856 | 8328.55 | 3950.1186
| 3857 | 8435.27 | 4003.1821
| 3858 | 8362.67 | 4070.6425
| 3859 | 8110.25 | 4173.2995
| 3860 | 8304.64 | 4186.9871
| 3861 | 8276.87 | 4096.0623
| 3862 | 7949.7 | 4031.535
| 3863 | 7632.59 | 3982.2097
| 3864 | 7437.17 | 3877.7528
| 3865 | 7284.03 | 3813.9538
| 3866 | 7261.75 | 3810.1821
| 3867 | 7488.19 | 3850.5196
| 3868 | 8224.88 | 3910.9947
| 3869 | 8685.45 | 4011.2102
| 3870 | 8984.13 | 4245.8549
| 3871 | 9125.82 | 4799.1339
| 3872 | 9163.12 | 5023.5821
| 3873 | 9224.8 | 4764.7411
| 3874 | 9328.91 | 4518.3665
| 3875 | 9301.66 | 4327.7552
| 3876 | 9269.13 | 4180.1433
| 3877 | 9150.33 | 4086.2854
| 3878 | 9039.78 | 4015.892
| 3879 | 8947.44 | 3966.356
| 3880 | 8852.91 | 3950.1186
| 3881 | 8855.9 | 4003.1821
| 3882 | 8733.24 | 4070.6425
| 3883 | 8432.67 | 4173.2995
| 3884 | 8390.26 | 4186.9871
| 3885 | 8324.22 | 4096.0623
| 3886 | 7876.51 | 4031.535
| 3887 | 7603.48 | 3982.2097
| 3888 | 7452.87 | 3877.7528
| 3889 | 7343.37 | 3813.9538
| 3890 | 7255.15 | 3810.1821
| 3891 | 7479.36 | 3850.5196
| 3892 | 8190.47 | 3910.9947
| 3893 | 8713.67 | 4011.2102
| 3894 | 8991.56 | 4245.8549
| 3895 | 9143.88 | 4799.1339
| 3896 | 9161.95 | 5023.5821
| 3897 | 9154.75 | 4764.7411
| 3898 | 9195.22 | 4518.3665
| 3899 | 9112.47 | 4327.7552
| 3900 | 9061.53 | 4180.1433
| 3901 | 9001.83 | 4086.2854
| 3902 | 8933.66 | 4015.892
| 3903 | 8930.41 | 3966.356
| 3904 | 8886.14 | 3950.1186
| 3905 | 8945.33 | 4003.1821
| 3906 | 8851.64 | 4070.6425
| 3907 | 8527.6 | 4173.2995
| 3908 | 8557.36 | 4186.9871
| 3909 | 8413.05 | 4096.0623
| 3910 | 8084.25 | 4031.535
| 3911 | 7780.01 | 3982.2097
| 3912 | 7623.21 | 3877.7528
| 3913 | 7496.96 | 3813.9538
| 3914 | 7500.89 | 3810.1821
| 3915 | 7701.84 | 3850.5196
| 3916 | 8355.02 | 3910.9947
| 3917 | 8878.43 | 4011.2102
| 3918 | 9101.74 | 4245.8549
| 3919 | 9194.07 | 4799.1339
| 3920 | 9247.85 | 5023.5821
| 3921 | 9192.59 | 4764.7411
| 3922 | 9201.81 | 4518.3665
| 3923 | 9139.92 | 4327.7552
| 3924 | 9112.91 | 4180.1433
| 3925 | 9088.25 | 4086.2854
| 3926 | 9094.12 | 4015.892
| 3927 | 9143.44 | 3966.356
| 3928 | 9093.45 | 3950.1186
| 3929 | 9159.5 | 4003.1821
| 3930 | 9089.98 | 4070.6425
| 3931 | 8690.57 | 4173.2995
| 3932 | 8632.01 | 4186.9871
| 3933 | 8523.04 | 4096.0623
| 3934 | 8156.8 | 4031.535
| 3935 | 7785.08 | 3982.2097
| 3936 | 7657.53 | 3877.7528
| 3937 | 7545.01 | 3813.9538
| 3938 | 7521.52 | 3810.1821
| 3939 | 7771.3 | 3850.5196
| 3940 | 8378.85 | 3910.9947
| 3941 | 8719.11 | 4011.2102
| 3942 | 9014.03 | 4245.8549
| 3943 | 9149.57 | 4799.1339
| 3944 | 9162.78 | 5023.5821
| 3945 | 9246.15 | 4764.7411
| 3946 | 9315.76 | 4518.3665
| 3947 | 9291.19 | 4327.7552
| 3948 | 9249.92 | 4180.1433
| 3949 | 9151.16 | 4086.2854
| 3950 | 9100.67 | 4015.892
| 3951 | 9018.83 | 3966.356
| 3952 | 8955.28 | 3950.1186
| 3953 | 8966.46 | 4003.1821
| 3954 | 8843.33 | 4070.6425
| 3955 | 8500.75 | 4173.2995
| 3956 | 8450.88 | 4186.9871
| 3957 | 8412.17 | 4096.0623
| 3958 | 8067.59 | 4031.535
| 3959 | 7757.75 | 3982.2097
| 3960 | 7566.23 | 3877.7528
| 3961 | 7423.75 | 3813.9538
| 3962 | 7449.54 | 3810.1821
| 3963 | 7612.7 | 3850.5196
| 3964 | 8352 | 3910.9947
| 3965 | 8910.66 | 4011.2102
| 3966 | 9197.42 | 4245.8549
| 3967 | 9304.2 | 4799.1339
| 3968 | 9319.51 | 5023.5821
| 3969 | 9421.17 | 4764.7411
| 3970 | 9431.55 | 4518.3665
| 3971 | 9347.76 | 4327.7552
| 3972 | 9261.59 | 4180.1433
| 3973 | 9289.9 | 4086.2854
| 3974 | 9207.06 | 4015.892
| 3975 | 9133.67 | 3966.356
| 3976 | 9048.37 | 3950.1186
| 3977 | 9047.73 | 4003.1821
| 3978 | 8846.2 | 4070.6425
| 3979 | 8420.82 | 4173.2995
| 3980 | 8417.52 | 4186.9871
| 3981 | 8222.02 | 4096.0623
| 3982 | 7851.62 | 4031.535
| 3983 | 7570.27 | 3982.2097
| 3984 | 7396.77 | 3877.7528
| 3985 | 7252.85 | 3813.9538
| 3986 | 7229.07 | 3810.1821
| 3987 | 7252.99 | 3850.5196
| 3988 | 7416.56 | 3910.9947
| 3989 | 7583.84 | 4011.2102
| 3990 | 7934.99 | 4245.8549
| 3991 | 8211.43 | 4799.1339
| 3992 | 8346.46 | 5023.5821
| 3993 | 8372.17 | 4764.7411
| 3994 | 8360.31 | 4518.3665
| 3995 | 8348.52 | 4327.7552
| 3996 | 8278.78 | 4180.1433
| 3997 | 8263.52 | 4086.2854
| 3998 | 8316.13 | 4015.892
| 3999 | 8352.18 | 3966.356
| 4000 | 8400.8 | 3950.1186
| 4001 | 8372.44 | 4003.1821
| 4002 | 8227.23 | 4070.6425
| 4003 | 7951.97 | 4173.2995
| 4004 | 8042.73 | 4186.9871
| 4005 | 7980.09 | 4096.0623
| 4006 | 7646.17 | 4031.535
| 4007 | 7345.08 | 3982.2097
| 4008 | 7155.1 | 3877.7528
| 4009 | 7019.29 | 3813.9538
| 4010 | 6909.13 | 3810.1821
| 4011 | 6936.53 | 3850.5196
| 4012 | 7115.96 | 3910.9947
| 4013 | 7240.5 | 4011.2102
| 4014 | 7469.77 | 4245.8549
| 4015 | 7695.7 | 4799.1339
| 4016 | 7899.9 | 5023.5821
| 4017 | 8029.28 | 4764.7411
| 4018 | 7994.65 | 4518.3665
| 4019 | 7904.22 | 4327.7552
| 4020 | 7820.4 | 4180.1433
| 4021 | 7897.23 | 4086.2854
| 4022 | 7921.97 | 4015.892
| 4023 | 8009.17 | 3966.356
| 4024 | 8030.44 | 3950.1186
| 4025 | 8102.81 | 4003.1821
| 4026 | 8110.08 | 4070.6425
| 4027 | 7914 | 4173.2995
| 4028 | 8091.07 | 4186.9871
| 4029 | 8064.41 | 4096.0623
| 4030 | 7722.25 | 4031.535
| 4031 | 7398.94 | 3982.2097
| 4032 | 7156.9 | 3877.7528
| 4033 | 7083.08 | 3813.9538
| 4034 | 7090.35 | 3810.1821
| 4035 | 7324.98 | 3850.5196
| 4036 | 8054.67 | 3910.9947
| 4037 | 8531.86 | 4011.2102
| 4038 | 8827.36 | 4245.8549
| 4039 | 9078.22 | 4799.1339
| 4040 | 9131.49 | 5023.5821
| 4041 | 9216.96 | 4764.7411
| 4042 | 9272.19 | 4518.3665
| 4043 | 9259.28 | 4327.7552
| 4044 | 9208.27 | 4180.1433
| 4045 | 9075.48 | 4086.2854
| 4046 | 8978.12 | 4015.892
| 4047 | 8844.02 | 3966.356
| 4048 | 8770.37 | 3950.1186
| 4049 | 8767.3 | 4003.1821
| 4050 | 8590.06 | 4070.6425
| 4051 | 8242.37 | 4173.2995
| 4052 | 8298.39 | 4186.9871
| 4053 | 8143.18 | 4096.0623
| 4054 | 7719.6 | 4031.535
| 4055 | 7294.04 | 3982.2097
| 4056 | 7137.85 | 3877.7528
| 4057 | 6912.57 | 3813.9538
| 4058 | 6900.49 | 3810.1821
| 4059 | 7167.86 | 3850.5196
| 4060 | 7805.68 | 3910.9947
| 4061 | 8377.41 | 4011.2102
| 4062 | 8709 | 4245.8549
| 4063 | 8840.86 | 4799.1339
| 4064 | 8912.21 | 5023.5821
| 4065 | 8956.7 | 4764.7411
| 4066 | 9048.54 | 4518.3665
| 4067 | 9006.69 | 4327.7552
| 4068 | 8964.46 | 4180.1433
| 4069 | 8889.68 | 4086.2854
| 4070 | 8690.25 | 4015.892
| 4071 | 8624.41 | 3966.356
| 4072 | 8551.93 | 3950.1186
| 4073 | 8528.96 | 4003.1821
| 4074 | 8395.25 | 4070.6425
| 4075 | 8041.86 | 4173.2995
| 4076 | 8045.81 | 4186.9871
| 4077 | 7826.01 | 4096.0623
| 4078 | 7461.46 | 4031.535
| 4079 | 7058.07 | 3982.2097
| 4080 | 6855.17 | 3877.7528
| 4081 | 6739.67 | 3813.9538
| 4082 | 6742.64 | 3810.1821
| 4083 | 6965.72 | 3850.5196
| 4084 | 7663.29 | 3910.9947
| 4085 | 8119.74 | 4011.2102
| 4086 | 8445.86 | 4245.8549
| 4087 | 8577.85 | 4799.1339
| 4088 | 8641.91 | 5023.5821
| 4089 | 8767.45 | 4764.7411
| 4090 | 8886.87 | 4518.3665
| 4091 | 8767.4 | 4327.7552
| 4092 | 8651.6 | 4180.1433
| 4093 | 8614.83 | 4086.2854
| 4094 | 8539.59 | 4015.892
| 4095 | 8439.93 | 3966.356
| 4096 | 8350.28 | 3950.1186
| 4097 | 8322.84 | 4003.1821
| 4098 | 8375.99 | 4070.6425
| 4099 | 8010.34 | 4173.2995
| 4100 | 8034.39 | 4186.9871
| 4101 | 7819.69 | 4096.0623
| 4102 | 7451.65 | 4031.535
| 4103 | 7107.15 | 3982.2097
| 4104 | 6902.71 | 3877.7528
| 4105 | 6803.15 | 3813.9538
| 4106 | 6690.05 | 3810.1821
| 4107 | 6968.26 | 3850.5196
| 4108 | 7600.33 | 3910.9947
| 4109 | 8089.81 | 4011.2102
| 4110 | 8474.99 | 4245.8549
| 4111 | 8591.54 | 4799.1339
| 4112 | 8656.13 | 5023.5821
| 4113 | 8697.5 | 4764.7411
| 4114 | 8724.93 | 4518.3665
| 4115 | 8651.38 | 4327.7552
| 4116 | 8484.79 | 4180.1433
| 4117 | 8430.21 | 4086.2854
| 4118 | 8292.54 | 4015.892
| 4119 | 8251.85 | 3966.356
| 4120 | 8159.76 | 3950.1186
| 4121 | 8140.72 | 4003.1821
| 4122 | 8070.07 | 4070.6425
| 4123 | 7739.08 | 4173.2995
| 4124 | 7835.6 | 4186.9871
| 4125 | 7724.94 | 4096.0623
| 4126 | 7307.05 | 4031.535
| 4127 | 6981.49 | 3982.2097
| 4128 | 6841.7 | 3877.7528
| 4129 | 6707.33 | 3813.9538
| 4130 | 6642.52 | 3810.1821
| 4131 | 6693.64 | 3850.5196
| 4132 | 6909.5 | 3910.9947
| 4133 | 7072.08 | 4011.2102
| 4134 | 7353.07 | 4245.8549
| 4135 | 7615.36 | 4799.1339
| 4136 | 7788.51 | 5023.5821
| 4137 | 7867.58 | 4764.7411
| 4138 | 7881.89 | 4518.3665
| 4139 | 7881.61 | 4327.7552
| 4140 | 7813.72 | 4180.1433
| 4141 | 7927.38 | 4086.2854
| 4142 | 7999.42 | 4015.892
| 4143 | 7953.63 | 3966.356
| 4144 | 7892.85 | 3950.1186
| 4145 | 7878.42 | 4003.1821
| 4146 | 7715.87 | 4070.6425
| 4147 | 7452.15 | 4173.2995
| 4148 | 7632.21 | 4186.9871
| 4149 | 7664.63 | 4096.0623
| 4150 | 7382.99 | 4031.535
| 4151 | 7051.1 | 3982.2097
| 4152 | 6813.14 | 3877.7528
| 4153 | 6698.96 | 3813.9538
| 4154 | 6603.44 | 3810.1821
| 4155 | 6591.94 | 3850.5196
| 4156 | 6678.65 | 3910.9947
| 4157 | 6789.6 | 4011.2102
| 4158 | 6971.99 | 4245.8549
| 4159 | 7170.92 | 4799.1339
| 4160 | 7295.95 | 5023.5821
| 4161 | 7421.95 | 4764.7411
| 4162 | 7436.67 | 4518.3665
| 4163 | 7352.86 | 4327.7552
| 4164 | 7392.91 | 4180.1433
| 4165 | 7405.89 | 4086.2854
| 4166 | 7503.65 | 4015.892
| 4167 | 7494.15 | 3966.356
| 4168 | 7585.97 | 3950.1186
| 4169 | 7622.43 | 4003.1821
| 4170 | 7589.07 | 4070.6425
| 4171 | 7372.53 | 4173.2995
| 4172 | 7515.12 | 4186.9871
| 4173 | 7491.25 | 4096.0623
| 4174 | 7257.65 | 4031.535
| 4175 | 7010.39 | 3982.2097
| 4176 | 6739.7 | 3877.7528
| 4177 | 6655.56 | 3813.9538
| 4178 | 6581.4 | 3810.1821
| 4179 | 6589.85 | 3850.5196
| 4180 | 6684.98 | 3910.9947
| 4181 | 6753.85 | 4011.2102
| 4182 | 6910.13 | 4245.8549
| 4183 | 7101.75 | 4799.1339
| 4184 | 7247.94 | 5023.5821
| 4185 | 7358.03 | 4764.7411
| 4186 | 7420.42 | 4518.3665
| 4187 | 7363.32 | 4327.7552
| 4188 | 7389.24 | 4180.1433
| 4189 | 7431.7 | 4086.2854
| 4190 | 7491.36 | 4015.892
| 4191 | 7489.88 | 3966.356
| 4192 | 7520.59 | 3950.1186
| 4193 | 7628.39 | 4003.1821
| 4194 | 7636 | 4070.6425
| 4195 | 7391.32 | 4173.2995
| 4196 | 7650.27 | 4186.9871
| 4197 | 7614.57 | 4096.0623
| 4198 | 7315.65 | 4031.535
| 4199 | 7040.01 | 3982.2097
| 4200 | 6897.98 | 3877.7528
| 4201 | 6756.6 | 3813.9538
| 4202 | 6763.59 | 3810.1821
| 4203 | 6967.63 | 3850.5196
| 4204 | 7690.28 | 3910.9947
| 4205 | 8223.94 | 4011.2102
| 4206 | 8538.39 | 4245.8549
| 4207 | 8748.94 | 4799.1339
| 4208 | 8858.19 | 5023.5821
| 4209 | 8955.37 | 4764.7411
| 4210 | 8975.49 | 4518.3665
| 4211 | 8907.38 | 4327.7552
| 4212 | 8825.43 | 4180.1433
| 4213 | 8730.44 | 4086.2854
| 4214 | 8561.93 | 4015.892
| 4215 | 8502.05 | 3966.356
| 4216 | 8427.96 | 3950.1186
| 4217 | 8457.02 | 4003.1821
| 4218 | 8375.15 | 4070.6425
| 4219 | 8027.14 | 4173.2995
| 4220 | 8128.36 | 4186.9871
| 4221 | 8020.65 | 4096.0623
| 4222 | 7719.15 | 4031.535
| 4223 | 7394.25 | 3982.2097
| 4224 | 7266.9 | 3877.7528
| 4225 | 7129.85 | 3813.9538
| 4226 | 7135.1 | 3810.1821
| 4227 | 7331.49 | 3850.5196
| 4228 | 7928.14 | 3910.9947
| 4229 | 8354.55 | 4011.2102
| 4230 | 8681.5 | 4245.8549
| 4231 | 8891.67 | 4799.1339
| 4232 | 8959.21 | 5023.5821
| 4233 | 9022.28 | 4764.7411
| 4234 | 9089.19 | 4518.3665
| 4235 | 9032.19 | 4327.7552
| 4236 | 8984.43 | 4180.1433
| 4237 | 8952.56 | 4086.2854
| 4238 | 8788.57 | 4015.892
| 4239 | 8793.47 | 3966.356
| 4240 | 8666.15 | 3950.1186
| 4241 | 8720.44 | 4003.1821
| 4242 | 8621.83 | 4070.6425
| 4243 | 8302.64 | 4173.2995
| 4244 | 8362.51 | 4186.9871
| 4245 | 8221.99 | 4096.0623
| 4246 | 7859.75 | 4031.535
| 4247 | 7557.5 | 3982.2097
| 4248 | 7370.28 | 3877.7528
| 4249 | 7237.37 | 3813.9538
| 4250 | 7168.45 | 3810.1821
| 4251 | 7385.9 | 3850.5196
| 4252 | 8002.47 | 3910.9947
| 4253 | 8574.65 | 4011.2102
| 4254 | 8869.15 | 4245.8549
| 4255 | 9065.81 | 4799.1339
| 4256 | 9134.89 | 5023.5821
| 4257 | 9198.94 | 4764.7411
| 4258 | 9246.2 | 4518.3665
| 4259 | 9222.55 | 4327.7552
| 4260 | 9164.68 | 4180.1433
| 4261 | 9154.74 | 4086.2854
| 4262 | 9033.34 | 4015.892
| 4263 | 9005.7 | 3966.356
| 4264 | 8845.14 | 3950.1186
| 4265 | 8849.91 | 4003.1821
| 4266 | 8716.2 | 4070.6425
| 4267 | 8346.89 | 4173.2995
| 4268 | 8375.29 | 4186.9871
| 4269 | 8185.87 | 4096.0623
| 4270 | 7854.16 | 4031.535
| 4271 | 7552.15 | 3982.2097
| 4272 | 7295.28 | 3877.7528
| 4273 | 7236.86 | 3813.9538
| 4274 | 7153.67 | 3810.1821
| 4275 | 7365.24 | 3850.5196
| 4276 | 7923.49 | 3910.9947
| 4277 | 8514.94 | 4011.2102
| 4278 | 8846.99 | 4245.8549
| 4279 | 9079.75 | 4799.1339
| 4280 | 9174.27 | 5023.5821
| 4281 | 9302.5 | 4764.7411
| 4282 | 9331.83 | 4518.3665
| 4283 | 9286.39 | 4327.7552
| 4284 | 9207.14 | 4180.1433
| 4285 | 9123.58 | 4086.2854
| 4286 | 9031.29 | 4015.892
| 4287 | 8959.64 | 3966.356
| 4288 | 8799.58 | 3950.1186
| 4289 | 8820.84 | 4003.1821
| 4290 | 8761.96 | 4070.6425
| 4291 | 8428.44 | 4173.2995
| 4292 | 8471.26 | 4186.9871
| 4293 | 8318.89 | 4096.0623
| 4294 | 7939.61 | 4031.535
| 4295 | 7535.78 | 3982.2097
| 4296 | 7394.07 | 3877.7528
| 4297 | 7327 | 3813.9538
| 4298 | 7290.31 | 3810.1821
| 4299 | 7521.78 | 3850.5196
| 4300 | 8138.06 | 3910.9947
| 4301 | 8669.43 | 4011.2102
| 4302 | 8998.18 | 4245.8549
| 4303 | 9180.07 | 4799.1339
| 4304 | 9344.84 | 5023.5821
| 4305 | 9418.36 | 4764.7411
| 4306 | 9408.82 | 4518.3665
| 4307 | 9351.33 | 4327.7552
| 4308 | 9195.57 | 4180.1433
| 4309 | 9202.78 | 4086.2854
| 4310 | 9055.48 | 4015.892
| 4311 | 8947.49 | 3966.356
| 4312 | 8928.41 | 3950.1186
| 4313 | 8938.35 | 4003.1821
| 4314 | 8855.52 | 4070.6425
| 4315 | 8471.52 | 4173.2995
| 4316 | 8537.3 | 4186.9871
| 4317 | 8344.12 | 4096.0623
| 4318 | 7998.38 | 4031.535
| 4319 | 7665.54 | 3982.2097
| 4320 | 7517.5 | 3877.7528
| 4321 | 7352.99 | 3813.9538
| 4322 | 7284.82 | 3810.1821
| 4323 | 7306.08 | 3850.5196
| 4324 | 7539.72 | 3910.9947
| 4325 | 7703.9 | 4011.2102
| 4326 | 7898.9 | 4245.8549
| 4327 | 8096.89 | 4799.1339
| 4328 | 8291.1 | 5023.5821
| 4329 | 8404.19 | 4764.7411
| 4330 | 8386.43 | 4518.3665
| 4331 | 8349.41 | 4327.7552
| 4332 | 8347.18 | 4180.1433
| 4333 | 8342.92 | 4086.2854
| 4334 | 8398.33 | 4015.892
| 4335 | 8457.67 | 3966.356
| 4336 | 8485.87 | 3950.1186
| 4337 | 8631.19 | 4003.1821
| 4338 | 8466.84 | 4070.6425
| 4339 | 8147.96 | 4173.2995
| 4340 | 8244.49 | 4186.9871
| 4341 | 8147.5 | 4096.0623
| 4342 | 7852.33 | 4031.535
| 4343 | 7566.65 | 3982.2097
| 4344 | 7362.8 | 3877.7528
| 4345 | 7185.51 | 3813.9538
| 4346 | 7133.06 | 3810.1821
| 4347 | 7077.96 | 3850.5196
| 4348 | 7269.13 | 3910.9947
| 4349 | 7324.25 | 4011.2102
| 4350 | 7565.27 | 4245.8549
| 4351 | 7805.14 | 4799.1339
| 4352 | 7989.53 | 5023.5821
| 4353 | 8075.49 | 4764.7411
| 4354 | 8105.09 | 4518.3665
| 4355 | 8086.58 | 4327.7552
| 4356 | 8042.81 | 4180.1433
| 4357 | 8020.67 | 4086.2854
| 4358 | 8038.04 | 4015.892
| 4359 | 8107.89 | 3966.356
| 4360 | 8045.8 | 3950.1186
| 4361 | 8127.42 | 4003.1821
| 4362 | 8122.18 | 4070.6425
| 4363 | 7966.49 | 4173.2995
| 4364 | 8145.91 | 4186.9871
| 4365 | 8086.78 | 4096.0623
| 4366 | 7751.14 | 4031.535
| 4367 | 7426.36 | 3982.2097
| 4368 | 7326.6 | 3877.7528
| 4369 | 7192.31 | 3813.9538
| 4370 | 7225 | 3810.1821
| 4371 | 7444.68 | 3850.5196
| 4372 | 8078.6 | 3910.9947
| 4373 | 8519.37 | 4011.2102
| 4374 | 8839.38 | 4245.8549
| 4375 | 9076.75 | 4799.1339
| 4376 | 9168.32 | 5023.5821
| 4377 | 9257.54 | 4764.7411
| 4378 | 9295.41 | 4518.3665
| 4379 | 9240.14 | 4327.7552
| 4380 | 9193.73 | 4180.1433
| 4381 | 9032.86 | 4086.2854
| 4382 | 9003.4 | 4015.892
| 4383 | 8955.08 | 3966.356
| 4384 | 8816.22 | 3950.1186
| 4385 | 8876.28 | 4003.1821
| 4386 | 8825.39 | 4070.6425
| 4387 | 8529.45 | 4173.2995
| 4388 | 8577.71 | 4186.9871
| 4389 | 8418.31 | 4096.0623
| 4390 | 7872.77 | 4031.535
| 4391 | 7552.22 | 3982.2097
| 4392 | 7382.61 | 3877.7528
| 4393 | 7294.52 | 3813.9538
| 4394 | 7243.65 | 3810.1821
| 4395 | 7387.52 | 3850.5196
| 4396 | 8019 | 3910.9947
| 4397 | 8450.41 | 4011.2102
| 4398 | 8823.29 | 4245.8549
| 4399 | 8987.85 | 4799.1339
| 4400 | 9059.65 | 5023.5821
| 4401 | 9119.92 | 4764.7411
| 4402 | 9212.77 | 4518.3665
| 4403 | 9121.62 | 4327.7552
| 4404 | 9095.54 | 4180.1433
| 4405 | 9153.07 | 4086.2854
| 4406 | 9085 | 4015.892
| 4407 | 9094.22 | 3966.356
| 4408 | 9064.64 | 3950.1186
| 4409 | 9094.76 | 4003.1821
| 4410 | 8974.88 | 4070.6425
| 4411 | 8647.93 | 4173.2995
| 4412 | 8670 | 4186.9871
| 4413 | 8549.63 | 4096.0623
| 4414 | 8099.13 | 4031.535
| 4415 | 7783.63 | 3982.2097
| 4416 | 7572.42 | 3877.7528
| 4417 | 7461.74 | 3813.9538
| 4418 | 7389.82 | 3810.1821
| 4419 | 7621.29 | 3850.5196
| 4420 | 8169.8 | 3910.9947
| 4421 | 8599.57 | 4011.2102
| 4422 | 8919.63 | 4245.8549
| 4423 | 9145 | 4799.1339
| 4424 | 9218.58 | 5023.5821
| 4425 | 9259.87 | 4764.7411
| 4426 | 9255.82 | 4518.3665
| 4427 | 9211.91 | 4327.7552
| 4428 | 9137.46 | 4180.1433
| 4429 | 9146.36 | 4086.2854
| 4430 | 9023.62 | 4015.892
| 4431 | 8981.05 | 3966.356
| 4432 | 8868.14 | 3950.1186
| 4433 | 8952.56 | 4003.1821
| 4434 | 8897.93 | 4070.6425
| 4435 | 8561.36 | 4173.2995
| 4436 | 8597.69 | 4186.9871
| 4437 | 8462.28 | 4096.0623
| 4438 | 8031.53 | 4031.535
| 4439 | 7752.64 | 3982.2097
| 4440 | 7577.31 | 3877.7528
| 4441 | 7461.87 | 3813.9538
| 4442 | 7395.45 | 3810.1821
| 4443 | 7609.54 | 3850.5196
| 4444 | 8221.56 | 3910.9947
| 4445 | 8621.28 | 4011.2102
| 4446 | 8916.34 | 4245.8549
| 4447 | 9082.17 | 4799.1339
| 4448 | 9119.28 | 5023.5821
| 4449 | 9194.6 | 4764.7411
| 4450 | 9191.64 | 4518.3665
| 4451 | 9199.48 | 4327.7552
| 4452 | 9178.09 | 4180.1433
| 4453 | 9108.29 | 4086.2854
| 4454 | 9025.93 | 4015.892
| 4455 | 9018.43 | 3966.356
| 4456 | 8924.79 | 3950.1186
| 4457 | 9005.16 | 4003.1821
| 4458 | 8878.03 | 4070.6425
| 4459 | 8578.03 | 4173.2995
| 4460 | 8639.27 | 4186.9871
| 4461 | 8478.09 | 4096.0623
| 4462 | 8063.78 | 4031.535
| 4463 | 7753.67 | 3982.2097
| 4464 | 7579.54 | 3877.7528
| 4465 | 7488.22 | 3813.9538
| 4466 | 7445.79 | 3810.1821
| 4467 | 7591.67 | 3850.5196
| 4468 | 8227.2 | 3910.9947
| 4469 | 8714.95 | 4011.2102
| 4470 | 8996.94 | 4245.8549
| 4471 | 9139.17 | 4799.1339
| 4472 | 9141.39 | 5023.5821
| 4473 | 9177.79 | 4764.7411
| 4474 | 9187.7 | 4518.3665
| 4475 | 9169.34 | 4327.7552
| 4476 | 9076.84 | 4180.1433
| 4477 | 9023.63 | 4086.2854
| 4478 | 8972.17 | 4015.892
| 4479 | 8932.76 | 3966.356
| 4480 | 8795.71 | 3950.1186
| 4481 | 8741.63 | 4003.1821
| 4482 | 8569.38 | 4070.6425
| 4483 | 8230.8 | 4173.2995
| 4484 | 8297.06 | 4186.9871
| 4485 | 8254.04 | 4096.0623
| 4486 | 7879.14 | 4031.535
| 4487 | 7586 | 3982.2097
| 4488 | 7425.53 | 3877.7528
| 4489 | 7245.61 | 3813.9538
| 4490 | 7158.45 | 3810.1821
| 4491 | 7197.65 | 3850.5196
| 4492 | 7346.27 | 3910.9947
| 4493 | 7562.32 | 4011.2102
| 4494 | 7849.09 | 4245.8549
| 4495 | 8044.45 | 4799.1339
| 4496 | 8198.36 | 5023.5821
| 4497 | 8263.33 | 4764.7411
| 4498 | 8308.46 | 4518.3665
| 4499 | 8280.09 | 4327.7552
| 4500 | 8253.37 | 4180.1433
| 4501 | 8199 | 4086.2854
| 4502 | 8363.94 | 4015.892
| 4503 | 8429.24 | 3966.356
| 4504 | 8438.65 | 3950.1186
| 4505 | 8455.98 | 4003.1821
| 4506 | 8352.57 | 4070.6425
| 4507 | 8021.67 | 4173.2995
| 4508 | 8134.82 | 4186.9871
| 4509 | 8060.06 | 4096.0623
| 4510 | 7682.19 | 4031.535
| 4511 | 7403.2 | 3982.2097
| 4512 | 7270.88 | 3877.7528
| 4513 | 7113.8 | 3813.9538
| 4514 | 7020.83 | 3810.1821
| 4515 | 7044.61 | 3850.5196
| 4516 | 7145.12 | 3910.9947
| 4517 | 7204.58 | 4011.2102
| 4518 | 7383.88 | 4245.8549
| 4519 | 7677.62 | 4799.1339
| 4520 | 7906.38 | 5023.5821
| 4521 | 7995.17 | 4764.7411
| 4522 | 8056.93 | 4518.3665
| 4523 | 8046.04 | 4327.7552
| 4524 | 8028.05 | 4180.1433
| 4525 | 8065.95 | 4086.2854
| 4526 | 8069.61 | 4015.892
| 4527 | 8094.66 | 3966.356
| 4528 | 8063.13 | 3950.1186
| 4529 | 8068.69 | 4003.1821
| 4530 | 8096.26 | 4070.6425
| 4531 | 7821.74 | 4173.2995
| 4532 | 8003 | 4186.9871
| 4533 | 7997.15 | 4096.0623
| 4534 | 7673.41 | 4031.535
| 4535 | 7409.7 | 3982.2097
| 4536 | 7194.9 | 3877.7528
| 4537 | 7133.46 | 3813.9538
| 4538 | 7116.9 | 3810.1821
| 4539 | 7308.88 | 3850.5196
| 4540 | 7893.88 | 3910.9947
| 4541 | 8372.32 | 4011.2102
| 4542 | 8713.05 | 4245.8549
| 4543 | 8869.73 | 4799.1339
| 4544 | 8971.81 | 5023.5821
| 4545 | 9014.63 | 4764.7411
| 4546 | 9124.96 | 4518.3665
| 4547 | 9091.74 | 4327.7552
| 4548 | 9051.79 | 4180.1433
| 4549 | 8971.53 | 4086.2854
| 4550 | 8906.08 | 4015.892
| 4551 | 8806.57 | 3966.356
| 4552 | 8704.65 | 3950.1186
| 4553 | 8673.84 | 4003.1821
| 4554 | 8593.19 | 4070.6425
| 4555 | 8336.25 | 4173.2995
| 4556 | 8415.01 | 4186.9871
| 4557 | 8271.97 | 4096.0623
| 4558 | 7820.49 | 4031.535
| 4559 | 7506.54 | 3982.2097
| 4560 | 7293.01 | 3877.7528
| 4561 | 7178.35 | 3813.9538
| 4562 | 7145.63 | 3810.1821
| 4563 | 7265.45 | 3850.5196
| 4564 | 7732.87 | 3910.9947
| 4565 | 8176.64 | 4011.2102
| 4566 | 8546.68 | 4245.8549
| 4567 | 8759.86 | 4799.1339
| 4568 | 8841.35 | 5023.5821
| 4569 | 8877.05 | 4764.7411
| 4570 | 8820.69 | 4518.3665
| 4571 | 8715.93 | 4327.7552
| 4572 | 8722.54 | 4180.1433
| 4573 | 8686.6 | 4086.2854
| 4574 | 8686.49 | 4015.892
| 4575 | 8716.91 | 3966.356
| 4576 | 8604.05 | 3950.1186
| 4577 | 8648.02 | 4003.1821
| 4578 | 8532.42 | 4070.6425
| 4579 | 8244.92 | 4173.2995
| 4580 | 8295.52 | 4186.9871
| 4581 | 8188.22 | 4096.0623
| 4582 | 7805.73 | 4031.535
| 4583 | 7488.14 | 3982.2097
| 4584 | 7298.06 | 3877.7528
| 4585 | 7165.75 | 3813.9538
| 4586 | 7087.75 | 3810.1821
| 4587 | 7271.55 | 3850.5196
| 4588 | 7739.52 | 3910.9947
| 4589 | 7981.52 | 4011.2102
| 4590 | 8334.19 | 4245.8549
| 4591 | 8570.48 | 4799.1339
| 4592 | 8679.98 | 5023.5821
| 4593 | 8901.94 | 4764.7411
| 4594 | 8918.86 | 4518.3665
| 4595 | 8954.36 | 4327.7552
| 4596 | 8926.34 | 4180.1433
| 4597 | 8960.56 | 4086.2854
| 4598 | 8893.34 | 4015.892
| 4599 | 8858.88 | 3966.356
| 4600 | 8774.92 | 3950.1186
| 4601 | 8776.83 | 4003.1821
| 4602 | 8624.47 | 4070.6425
| 4603 | 8322.98 | 4173.2995
| 4604 | 8352.17 | 4186.9871
| 4605 | 8218.96 | 4096.0623
| 4606 | 7790.5 | 4031.535
| 4607 | 7504.82 | 3982.2097
| 4608 | 7322.99 | 3877.7528
| 4609 | 7206.28 | 3813.9538
| 4610 | 7128.91 | 3810.1821
| 4611 | 7287.53 | 3850.5196
| 4612 | 7844.72 | 3910.9947
| 4613 | 8203.54 | 4011.2102
| 4614 | 8550.04 | 4245.8549
| 4615 | 8711.14 | 4799.1339
| 4616 | 8921.17 | 5023.5821
| 4617 | 9035.49 | 4764.7411
| 4618 | 8979.81 | 4518.3665
| 4619 | 8995.53 | 4327.7552
| 4620 | 8897.04 | 4180.1433
| 4621 | 8856.67 | 4086.2854
| 4622 | 8776.46 | 4015.892
| 4623 | 8670.13 | 3966.356
| 4624 | 8594.48 | 3950.1186
| 4625 | 8562.35 | 4003.1821
| 4626 | 8469.37 | 4070.6425
| 4627 | 8181.96 | 4173.2995
| 4628 | 8225.71 | 4186.9871
| 4629 | 8135.27 | 4096.0623
| 4630 | 7674 | 4031.535
| 4631 | 7396.29 | 3982.2097
| 4632 | 7315.83 | 3877.7528
| 4633 | 7197.68 | 3813.9538
| 4634 | 7090.68 | 3810.1821
| 4635 | 7255.36 | 3850.5196
| 4636 | 7781.21 | 3910.9947
| 4637 | 8197.46 | 4011.2102
| 4638 | 8617.7 | 4245.8549
| 4639 | 8824.03 | 4799.1339
| 4640 | 8931.94 | 5023.5821
| 4641 | 9060.9 | 4764.7411
| 4642 | 9030.32 | 4518.3665
| 4643 | 8990.99 | 4327.7552
| 4644 | 8951.79 | 4180.1433
| 4645 | 8894.62 | 4086.2854
| 4646 | 8802.96 | 4015.892
| 4647 | 8740.15 | 3966.356
| 4648 | 8602.17 | 3950.1186
| 4649 | 8560.88 | 4003.1821
| 4650 | 8503.18 | 4070.6425
| 4651 | 8111.74 | 4173.2995
| 4652 | 8174.42 | 4186.9871
| 4653 | 8084.59 | 4096.0623
| 4654 | 7681.66 | 4031.535
| 4655 | 7334.81 | 3982.2097
| 4656 | 7133.81 | 3877.7528
| 4657 | 7001.27 | 3813.9538
| 4658 | 6886.11 | 3810.1821
| 4659 | 6899.91 | 3850.5196
| 4660 | 7148.96 | 3910.9947
| 4661 | 7346.79 | 4011.2102
| 4662 | 7600.24 | 4245.8549
| 4663 | 7898.91 | 4799.1339
| 4664 | 8027.41 | 5023.5821
| 4665 | 8155.82 | 4764.7411
| 4666 | 8181.27 | 4518.3665
| 4667 | 8188.28 | 4327.7552
| 4668 | 8173.98 | 4180.1433
| 4669 | 8235.6 | 4086.2854
| 4670 | 8263.12 | 4015.892
| 4671 | 8291.67 | 3966.356
| 4672 | 8266.44 | 3950.1186
| 4673 | 8223.65 | 4003.1821
| 4674 | 8140.73 | 4070.6425
| 4675 | 7840.29 | 4173.2995
| 4676 | 8002.36 | 4186.9871
| 4677 | 7946.68 | 4096.0623
| 4678 | 7566.39 | 4031.535
| 4679 | 7280.5 | 3982.2097
| 4680 | 7148.28 | 3877.7528
| 4681 | 7042.01 | 3813.9538
| 4682 | 6891.16 | 3810.1821
| 4683 | 6874.1 | 3850.5196
| 4684 | 7046.62 | 3910.9947
| 4685 | 7230.4 | 4011.2102
| 4686 | 7422 | 4245.8549
| 4687 | 7652.05 | 4799.1339
| 4688 | 7812.63 | 5023.5821
| 4689 | 7972.42 | 4764.7411
| 4690 | 8023.89 | 4518.3665
| 4691 | 7979.29 | 4327.7552
| 4692 | 8008.22 | 4180.1433
| 4693 | 8019.74 | 4086.2854
| 4694 | 8000.93 | 4015.892
| 4695 | 8028.82 | 3966.356
| 4696 | 8089.21 | 3950.1186
| 4697 | 8155.93 | 4003.1821
| 4698 | 8095.53 | 4070.6425
| 4699 | 7929.85 | 4173.2995
| 4700 | 8094.82 | 4186.9871
| 4701 | 8052.85 | 4096.0623
| 4702 | 7707.01 | 4031.535
| 4703 | 7412.06 | 3982.2097
| 4704 | 7254.84 | 3877.7528
| 4705 | 7157.48 | 3813.9538
| 4706 | 7101.58 | 3810.1821
| 4707 | 7233.33 | 3850.5196
| 4708 | 7783.39 | 3910.9947
| 4709 | 8319.19 | 4011.2102
| 4710 | 8646.55 | 4245.8549
| 4711 | 8898.42 | 4799.1339
| 4712 | 9053.22 | 5023.5821
| 4713 | 9093.46 | 4764.7411
| 4714 | 9116.83 | 4518.3665
| 4715 | 9065.55 | 4327.7552
| 4716 | 9124.1 | 4180.1433
| 4717 | 9067.36 | 4086.2854
| 4718 | 8979.41 | 4015.892
| 4719 | 8887.84 | 3966.356
| 4720 | 8721.6 | 3950.1186
| 4721 | 8674.06 | 4003.1821
| 4722 | 8582.85 | 4070.6425
| 4723 | 8317.81 | 4173.2995
| 4724 | 8435.37 | 4186.9871
| 4725 | 8232.16 | 4096.0623
| 4726 | 7804.43 | 4031.535
| 4727 | 7434.4 | 3982.2097
| 4728 | 7324.28 | 3877.7528
| 4729 | 7197.5 | 3813.9538
| 4730 | 7127.95 | 3810.1821
| 4731 | 7266.28 | 3850.5196
| 4732 | 7748.74 | 3910.9947
| 4733 | 8202.81 | 4011.2102
| 4734 | 8542.6 | 4245.8549
| 4735 | 8766.79 | 4799.1339
| 4736 | 8955.79 | 5023.5821
| 4737 | 9068.57 | 4764.7411
| 4738 | 9139.75 | 4518.3665
| 4739 | 9139.09 | 4327.7552
| 4740 | 9084.22 | 4180.1433
| 4741 | 9042.14 | 4086.2854
| 4742 | 8911.62 | 4015.892
| 4743 | 8891.75 | 3966.356
| 4744 | 8747.2 | 3950.1186
| 4745 | 8613.12 | 4003.1821
| 4746 | 8601.12 | 4070.6425
| 4747 | 8266.44 | 4173.2995
| 4748 | 8366.43 | 4186.9871
| 4749 | 8258.93 | 4096.0623
| 4750 | 7765.21 | 4031.535
| 4751 | 7421.11 | 3982.2097
| 4752 | 7193.51 | 3877.7528
| 4753 | 6993.31 | 3813.9538
| 4754 | 6795.51 | 3810.1821
| 4755 | 6944.92 | 3850.5196
| 4756 | 7587.81 | 3910.9947
| 4757 | 8084.12 | 4011.2102
| 4758 | 8430.92 | 4245.8549
| 4759 | 8517 | 4799.1339
| 4760 | 8639.41 | 5023.5821
| 4761 | 8832.72 | 4764.7411
| 4762 | 8931.58 | 4518.3665
| 4763 | 8896.77 | 4327.7552
| 4764 | 8860.95 | 4180.1433
| 4765 | 8783.28 | 4086.2854
| 4766 | 8760.31 | 4015.892
| 4767 | 8709.95 | 3966.356
| 4768 | 8616.08 | 3950.1186
| 4769 | 8533.42 | 4003.1821
| 4770 | 8487.65 | 4070.6425
| 4771 | 8228.12 | 4173.2995
| 4772 | 8325.58 | 4186.9871
| 4773 | 8248.69 | 4096.0623
| 4774 | 7942.83 | 4031.535
| 4775 | 7570.88 | 3982.2097
| 4776 | 7375.37 | 3877.7528
| 4777 | 7244.67 | 3813.9538
| 4778 | 7104.44 | 3810.1821
| 4779 | 7211.33 | 3850.5196
| 4780 | 7675.47 | 3910.9947
| 4781 | 7899.58 | 4011.2102
| 4782 | 8243.26 | 4245.8549
| 4783 | 8526.72 | 4799.1339
| 4784 | 8668.64 | 5023.5821
| 4785 | 8735.54 | 4764.7411
| 4786 | 8983.72 | 4518.3665
| 4787 | 8765.86 | 4327.7552
| 4788 | 8728.86 | 4180.1433
| 4789 | 8788.33 | 4086.2854
| 4790 | 8829.31 | 4015.892
| 4791 | 8752.17 | 3966.356
| 4792 | 8662.49 | 3950.1186
| 4793 | 8517.54 | 4003.1821
| 4794 | 8372.77 | 4070.6425
| 4795 | 8283.39 | 4173.2995
| 4796 | 8424.64 | 4186.9871
| 4797 | 8323.88 | 4096.0623
| 4798 | 7907.49 | 4031.535
| 4799 | 7599.32 | 3982.2097
| 4800 | 7436.7 | 3877.7528
| 4801 | 7346.99 | 3813.9538
| 4802 | 7262.69 | 3810.1821
| 4803 | 7386.93 | 3850.5196
| 4804 | 7907.9 | 3910.9947
| 4805 | 8336.43 | 4011.2102
| 4806 | 8685.07 | 4245.8549
| 4807 | 8890.08 | 4799.1339
| 4808 | 9023.74 | 5023.5821
| 4809 | 9072.52 | 4764.7411
| 4810 | 9100.96 | 4518.3665
| 4811 | 9027.77 | 4327.7552
| 4812 | 8990.94 | 4180.1433
| 4813 | 8940.39 | 4086.2854
| 4814 | 8860.09 | 4015.892
| 4815 | 8797.49 | 3966.356
| 4816 | 8643.39 | 3950.1186
| 4817 | 8484.38 | 4003.1821
| 4818 | 8401.14 | 4070.6425
| 4819 | 8167.8 | 4173.2995
| 4820 | 8287.44 | 4186.9871
| 4821 | 8202.88 | 4096.0623
| 4822 | 7780.95 | 4031.535
| 4823 | 7447.96 | 3982.2097
| 4824 | 7294.5 | 3877.7528
| 4825 | 7179.53 | 3813.9538
| 4826 | 7051.52 | 3810.1821
| 4827 | 6997.19 | 3850.5196
| 4828 | 7203.86 | 3910.9947
| 4829 | 7412.13 | 4011.2102
| 4830 | 7737.76 | 4245.8549
| 4831 | 7983.83 | 4799.1339
| 4832 | 8181.56 | 5023.5821
| 4833 | 8263.99 | 4764.7411
| 4834 | 8327.07 | 4518.3665
| 4835 | 8347.59 | 4327.7552
| 4836 | 8352.92 | 4180.1433
| 4837 | 8369.68 | 4086.2854
| 4838 | 8416.13 | 4015.892
| 4839 | 8403.12 | 3966.356
| 4840 | 8351.12 | 3950.1186
| 4841 | 8349 | 4003.1821
| 4842 | 8116.28 | 4070.6425
| 4843 | 7931.36 | 4173.2995
| 4844 | 8135.07 | 4186.9871
| 4845 | 8105.32 | 4096.0623
| 4846 | 7692.97 | 4031.535
| 4847 | 7368.66 | 3982.2097
| 4848 | 7198.89 | 3877.7528
| 4849 | 7097.71 | 3813.9538
| 4850 | 6916.55 | 3810.1821
| 4851 | 6838.56 | 3850.5196
| 4852 | 6870.54 | 3910.9947
| 4853 | 7005.23 | 4011.2102
| 4854 | 7298.87 | 4245.8549
| 4855 | 7563.81 | 4799.1339
| 4856 | 7793.2 | 5023.5821
| 4857 | 7982.06 | 4764.7411
| 4858 | 7984.01 | 4518.3665
| 4859 | 8057.58 | 4327.7552
| 4860 | 8064.67 | 4180.1433
| 4861 | 8069.44 | 4086.2854
| 4862 | 8031.05 | 4015.892
| 4863 | 8040.91 | 3966.356
| 4864 | 8029.78 | 3950.1186
| 4865 | 8052.34 | 4003.1821
| 4866 | 8025.41 | 4070.6425
| 4867 | 7804.14 | 4173.2995
| 4868 | 8093.91 | 4186.9871
| 4869 | 8075.34 | 4096.0623
| 4870 | 7711.74 | 4031.535
| 4871 | 7409.56 | 3982.2097
| 4872 | 7239.59 | 3877.7528
| 4873 | 7180.38 | 3813.9538
| 4874 | 7091.13 | 3810.1821
| 4875 | 7259.46 | 3850.5196
| 4876 | 7672.11 | 3910.9947
| 4877 | 8093.4 | 4011.2102
| 4878 | 8419.18 | 4245.8549
| 4879 | 8694.58 | 4799.1339
| 4880 | 8818.35 | 5023.5821
| 4881 | 8958.1 | 4764.7411
| 4882 | 8975.07 | 4518.3665
| 4883 | 9052.28 | 4327.7552
| 4884 | 8974.83 | 4180.1433
| 4885 | 8935.23 | 4086.2854
| 4886 | 8876.8 | 4015.892
| 4887 | 8769.87 | 3966.356
| 4888 | 8669.8 | 3950.1186
| 4889 | 8594.32 | 4003.1821
| 4890 | 8473.63 | 4070.6425
| 4891 | 8215.95 | 4173.2995
| 4892 | 8362.46 | 4186.9871
| 4893 | 8189.03 | 4096.0623
| 4894 | 7715 | 4031.535
| 4895 | 7418.23 | 3982.2097
| 4896 | 7244.58 | 3877.7528
| 4897 | 7181.59 | 3813.9538
| 4898 | 7074.67 | 3810.1821
| 4899 | 7148.72 | 3850.5196
| 4900 | 7710.7 | 3910.9947
| 4901 | 8209.6 | 4011.2102
| 4902 | 8563.2 | 4245.8549
| 4903 | 8764.84 | 4799.1339
| 4904 | 8915.57 | 5023.5821
| 4905 | 9045.38 | 4764.7411
| 4906 | 9070.26 | 4518.3665
| 4907 | 9031.5 | 4327.7552
| 4908 | 8965.97 | 4180.1433
| 4909 | 8918.08 | 4086.2854
| 4910 | 8951.34 | 4015.892
| 4911 | 8878.67 | 3966.356
| 4912 | 8777.1 | 3950.1186
| 4913 | 8739.15 | 4003.1821
| 4914 | 8618.11 | 4070.6425
| 4915 | 8293.62 | 4173.2995
| 4916 | 8445.16 | 4186.9871
| 4917 | 8394.31 | 4096.0623
| 4918 | 7943.45 | 4031.535
| 4919 | 7622.81 | 3982.2097
| 4920 | 7469.85 | 3877.7528
| 4921 | 7343.98 | 3813.9538
| 4922 | 7194.39 | 3810.1821
| 4923 | 7284.04 | 3850.5196
| 4924 | 7834.53 | 3910.9947
| 4925 | 8311.84 | 4011.2102
| 4926 | 8674.7 | 4245.8549
| 4927 | 8936.58 | 4799.1339
| 4928 | 8982.15 | 5023.5821
| 4929 | 9069.46 | 4764.7411
| 4930 | 9108.68 | 4518.3665
| 4931 | 9176.4 | 4327.7552
| 4932 | 9013.73 | 4180.1433
| 4933 | 8988.1 | 4086.2854
| 4934 | 8984.13 | 4015.892
| 4935 | 8919.94 | 3966.356
| 4936 | 8828.76 | 3950.1186
| 4937 | 8789.46 | 4003.1821
| 4938 | 8699.91 | 4070.6425
| 4939 | 8351.96 | 4173.2995
| 4940 | 8490.59 | 4186.9871
| 4941 | 8330.82 | 4096.0623
| 4942 | 7887.97 | 4031.535
| 4943 | 7592.23 | 3982.2097
| 4944 | 7426.44 | 3877.7528
| 4945 | 7377.29 | 3813.9538
| 4946 | 7225.23 | 3810.1821
| 4947 | 7340.01 | 3850.5196
| 4948 | 7845.66 | 3910.9947
| 4949 | 8292.71 | 4011.2102
| 4950 | 8656 | 4245.8549
| 4951 | 8793.67 | 4799.1339
| 4952 | 8969.07 | 5023.5821
| 4953 | 9069.31 | 4764.7411
| 4954 | 9089.63 | 4518.3665
| 4955 | 9056.55 | 4327.7552
| 4956 | 9038.47 | 4180.1433
| 4957 | 8964.16 | 4086.2854
| 4958 | 8947.94 | 4015.892
| 4959 | 8894.7 | 3966.356
| 4960 | 8822.61 | 3950.1186
| 4961 | 8858.4 | 4003.1821
| 4962 | 8787.99 | 4070.6425
| 4963 | 8479.48 | 4173.2995
| 4964 | 8685.47 | 4186.9871
| 4965 | 8581.96 | 4096.0623
| 4966 | 8071.82 | 4031.535
| 4967 | 7733.04 | 3982.2097
| 4968 | 7558.51 | 3877.7528
| 4969 | 7474.39 | 3813.9538
| 4970 | 7380.8 | 3810.1821
| 4971 | 7477.8 | 3850.5196
| 4972 | 8044.8 | 3910.9947
| 4973 | 8553.76 | 4011.2102
| 4974 | 8793.93 | 4245.8549
| 4975 | 9061.64 | 4799.1339
| 4976 | 9151.1 | 5023.5821
| 4977 | 9312.22 | 4764.7411
| 4978 | 9351.16 | 4518.3665
| 4979 | 9290.34 | 4327.7552
| 4980 | 9209.03 | 4180.1433
| 4981 | 9165 | 4086.2854
| 4982 | 9121.95 | 4015.892
| 4983 | 9062.21 | 3966.356
| 4984 | 8894.69 | 3950.1186
| 4985 | 8802.9 | 4003.1821
| 4986 | 8633.95 | 4070.6425
| 4987 | 8402.73 | 4173.2995
| 4988 | 8539.1 | 4186.9871
| 4989 | 8453.19 | 4096.0623
| 4990 | 8033.02 | 4031.535
| 4991 | 7695.27 | 3982.2097
| 4992 | 7499.93 | 3877.7528
| 4993 | 7413.49 | 3813.9538
| 4994 | 7283.74 | 3810.1821
| 4995 | 7177.34 | 3850.5196
| 4996 | 7372.61 | 3910.9947
| 4997 | 7619.22 | 4011.2102
| 4998 | 7883.33 | 4245.8549
| 4999 | 8232.35 | 4799.1339
| 5000 | 8382.81 | 5023.5821
| 5001 | 8508.13 | 4764.7411
| 5002 | 8510.88 | 4518.3665
| 5003 | 8527.93 | 4327.7552
| 5004 | 8480.96 | 4180.1433
| 5005 | 8465.63 | 4086.2854
| 5006 | 8445.33 | 4015.892
| 5007 | 8482.6 | 3966.356
| 5008 | 8427.16 | 3950.1186
| 5009 | 8379.39 | 4003.1821
| 5010 | 8286.43 | 4070.6425
| 5011 | 8042.51 | 4173.2995
| 5012 | 8329.25 | 4186.9871
| 5013 | 8296.66 | 4096.0623
| 5014 | 7832.6 | 4031.535
| 5015 | 7526.72 | 3982.2097
| 5016 | 7346.7 | 3877.7528
| 5017 | 7218.86 | 3813.9538
| 5018 | 7104.89 | 3810.1821
| 5019 | 7018.07 | 3850.5196
| 5020 | 7125.65 | 3910.9947
| 5021 | 7281.03 | 4011.2102
| 5022 | 7520.99 | 4245.8549
| 5023 | 7769.42 | 4799.1339
| 5024 | 7943.61 | 5023.5821
| 5025 | 8093.52 | 4764.7411
| 5026 | 8166.75 | 4518.3665
| 5027 | 8245.44 | 4327.7552
| 5028 | 8244.94 | 4180.1433
| 5029 | 8183.5 | 4086.2854
| 5030 | 8237.94 | 4015.892
| 5031 | 8222.98 | 3966.356
| 5032 | 8230.93 | 3950.1186
| 5033 | 8265.85 | 4003.1821
| 5034 | 8035.59 | 4070.6425
| 5035 | 7916.32 | 4173.2995
| 5036 | 8257.69 | 4186.9871
| 5037 | 8141.81 | 4096.0623
| 5038 | 7692.91 | 4031.535
| 5039 | 7406.16 | 3982.2097
| 5040 | 7195.79 | 3877.7528
| 5041 | 7190.67 | 3813.9538
| 5042 | 7138.79 | 3810.1821
| 5043 | 7210.43 | 3850.5196
| 5044 | 7814.07 | 3910.9947
| 5045 | 8347.8 | 4011.2102
| 5046 | 8718.31 | 4245.8549
| 5047 | 8925.73 | 4799.1339
| 5048 | 9169.61 | 5023.5821
| 5049 | 9237.5 | 4764.7411
| 5050 | 9295.11 | 4518.3665
| 5051 | 9206.74 | 4327.7552
| 5052 | 9157.7 | 4180.1433
| 5053 | 9152.72 | 4086.2854
| 5054 | 9080.24 | 4015.892
| 5055 | 8897.1 | 3966.356
| 5056 | 8776.39 | 3950.1186
| 5057 | 8697.16 | 4003.1821
| 5058 | 8642.24 | 4070.6425
| 5059 | 8354.64 | 4173.2995
| 5060 | 8584.53 | 4186.9871
| 5061 | 8426.54 | 4096.0623
| 5062 | 7958.04 | 4031.535
| 5063 | 7581.41 | 3982.2097
| 5064 | 7433.15 | 3877.7528
| 5065 | 7372.46 | 3813.9538
| 5066 | 7287.27 | 3810.1821
| 5067 | 7384.06 | 3850.5196
| 5068 | 7984.27 | 3910.9947
| 5069 | 8544.06 | 4011.2102
| 5070 | 8805.44 | 4245.8549
| 5071 | 9105.13 | 4799.1339
| 5072 | 9299.25 | 5023.5821
| 5073 | 9316.93 | 4764.7411
| 5074 | 9428.99 | 4518.3665
| 5075 | 9349.07 | 4327.7552
| 5076 | 9273.55 | 4180.1433
| 5077 | 9183.6 | 4086.2854
| 5078 | 9067.17 | 4015.892
| 5079 | 9111.51 | 3966.356
| 5080 | 8999.6 | 3950.1186
| 5081 | 8900.33 | 4003.1821
| 5082 | 8830.99 | 4070.6425
| 5083 | 8566.84 | 4173.2995
| 5084 | 8775.4 | 4186.9871
| 5085 | 8625.12 | 4096.0623
| 5086 | 8036.1 | 4031.535
| 5087 | 7651.46 | 3982.2097
| 5088 | 7502.78 | 3877.7528
| 5089 | 7434.25 | 3813.9538
| 5090 | 7309.85 | 3810.1821
| 5091 | 7368.2 | 3850.5196
| 5092 | 7913.61 | 3910.9947
| 5093 | 8344.92 | 4011.2102
| 5094 | 8698.75 | 4245.8549
| 5095 | 8904.01 | 4799.1339
| 5096 | 9021.88 | 5023.5821
| 5097 | 9187.06 | 4764.7411
| 5098 | 9288.16 | 4518.3665
| 5099 | 9215.4 | 4327.7552
| 5100 | 9166.95 | 4180.1433
| 5101 | 9196.42 | 4086.2854
| 5102 | 9066.13 | 4015.892
| 5103 | 9112.12 | 3966.356
| 5104 | 8988.59 | 3950.1186
| 5105 | 8907.54 | 4003.1821
| 5106 | 8815.34 | 4070.6425
| 5107 | 8536.35 | 4173.2995
| 5108 | 8647.54 | 4186.9871
| 5109 | 8510.18 | 4096.0623
| 5110 | 8001.49 | 4031.535
| 5111 | 7677.09 | 3982.2097
| 5112 | 7525.49 | 3877.7528
| 5113 | 7473.76 | 3813.9538
| 5114 | 7362.81 | 3810.1821
| 5115 | 7449.91 | 3850.5196
| 5116 | 8061.9 | 3910.9947
| 5117 | 8653.08 | 4011.2102
| 5118 | 9048.39 | 4245.8549
| 5119 | 9277.61 | 4799.1339
| 5120 | 9395.28 | 5023.5821
| 5121 | 9450.61 | 4764.7411
| 5122 | 9527.19 | 4518.3665
| 5123 | 9467.96 | 4327.7552
| 5124 | 9381.41 | 4180.1433
| 5125 | 9275.51 | 4086.2854
| 5126 | 9178.08 | 4015.892
| 5127 | 9115.18 | 3966.356
| 5128 | 8913.46 | 3950.1186
| 5129 | 8884.79 | 4003.1821
| 5130 | 8834.68 | 4070.6425
| 5131 | 8586.85 | 4173.2995
| 5132 | 8792.09 | 4186.9871
| 5133 | 8534.25 | 4096.0623
| 5134 | 8000.76 | 4031.535
| 5135 | 7706.01 | 3982.2097
| 5136 | 7499.65 | 3877.7528
| 5137 | 7418.55 | 3813.9538
| 5138 | 7441.8 | 3810.1821
| 5139 | 7482.43 | 3850.5196
| 5140 | 8032.66 | 3910.9947
| 5141 | 8459.5 | 4011.2102
| 5142 | 8907.52 | 4245.8549
| 5143 | 9133.9 | 4799.1339
| 5144 | 9282.38 | 5023.5821
| 5145 | 9410.74 | 4764.7411
| 5146 | 9405.9 | 4518.3665
| 5147 | 9339 | 4327.7552
| 5148 | 9231.59 | 4180.1433
| 5149 | 9158.61 | 4086.2854
| 5150 | 9102.3 | 4015.892
| 5151 | 8961.76 | 3966.356
| 5152 | 8863.67 | 3950.1186
| 5153 | 8800.38 | 4003.1821
| 5154 | 8677.91 | 4070.6425
| 5155 | 8387.26 | 4173.2995
| 5156 | 8573.91 | 4186.9871
| 5157 | 8421.15 | 4096.0623
| 5158 | 7911.31 | 4031.535
| 5159 | 7545.04 | 3982.2097
| 5160 | 7405.05 | 3877.7528
| 5161 | 7333.03 | 3813.9538
| 5162 | 7210.63 | 3810.1821
| 5163 | 7157.6 | 3850.5196
| 5164 | 7316.02 | 3910.9947
| 5165 | 7499.3 | 4011.2102
| 5166 | 7800.21 | 4245.8549
| 5167 | 8091.19 | 4799.1339
| 5168 | 8270.39 | 5023.5821
| 5169 | 8335.86 | 4764.7411
| 5170 | 8337.25 | 4518.3665
| 5171 | 8340.02 | 4327.7552
| 5172 | 8273.29 | 4180.1433
| 5173 | 8252.47 | 4086.2854
| 5174 | 8233.02 | 4015.892
| 5175 | 8379.37 | 3966.356
| 5176 | 8321.76 | 3950.1186
| 5177 | 8263.9 | 4003.1821
| 5178 | 8264.09 | 4070.6425
| 5179 | 8031.02 | 4173.2995
| 5180 | 8264.46 | 4186.9871
| 5181 | 8118.1 | 4096.0623
| 5182 | 7667.77 | 4031.535
| 5183 | 7289.41 | 3982.2097
| 5184 | 7153.37 | 3877.7528
| 5185 | 7125.67 | 3813.9538
| 5186 | 7042.94 | 3810.1821
| 5187 | 6904.73 | 3850.5196
| 5188 | 7011.89 | 3910.9947
| 5189 | 7181.19 | 4011.2102
| 5190 | 7388.6 | 4245.8549
| 5191 | 7639 | 4799.1339
| 5192 | 7851.92 | 5023.5821
| 5193 | 8049.33 | 4764.7411
| 5194 | 8144.69 | 4518.3665
| 5195 | 8091.94 | 4327.7552
| 5196 | 8101.84 | 4180.1433
| 5197 | 8110.55 | 4086.2854
| 5198 | 8120.88 | 4015.892
| 5199 | 8109.83 | 3966.356
| 5200 | 8103.32 | 3950.1186
| 5201 | 8160.66 | 4003.1821
| 5202 | 8161.99 | 4070.6425
| 5203 | 8042.87 | 4173.2995
| 5204 | 8346.09 | 4186.9871
| 5205 | 8205.58 | 4096.0623
| 5206 | 7762.69 | 4031.535
| 5207 | 7454.11 | 3982.2097
| 5208 | 7310.45 | 3877.7528
| 5209 | 7276.35 | 3813.9538
| 5210 | 7276.33 | 3810.1821
| 5211 | 7317.25 | 3850.5196
| 5212 | 7947.6 | 3910.9947
| 5213 | 8596.72 | 4011.2102
| 5214 | 8880.53 | 4245.8549
| 5215 | 9076.23 | 4799.1339
| 5216 | 9200.89 | 5023.5821
| 5217 | 9209.73 | 4764.7411
| 5218 | 9240.76 | 4518.3665
| 5219 | 9109.5 | 4327.7552
| 5220 | 9125.7 | 4180.1433
| 5221 | 8976.68 | 4086.2854
| 5222 | 8904.85 | 4015.892
| 5223 | 8814.72 | 3966.356
| 5224 | 8740.27 | 3950.1186
| 5225 | 8799.82 | 4003.1821
| 5226 | 8726.62 | 4070.6425
| 5227 | 8305.01 | 4173.2995
| 5228 | 8550 | 4186.9871
| 5229 | 8344.67 | 4096.0623
| 5230 | 7893.38 | 4031.535
| 5231 | 7487.33 | 3982.2097
| 5232 | 7269.04 | 3877.7528
| 5233 | 7249.63 | 3813.9538
| 5234 | 7264.05 | 3810.1821
| 5235 | 7308.28 | 3850.5196
| 5236 | 7870.01 | 3910.9947
| 5237 | 8433.17 | 4011.2102
| 5238 | 8701.06 | 4245.8549
| 5239 | 8891.94 | 4799.1339
| 5240 | 8968.34 | 5023.5821
| 5241 | 9048.81 | 4764.7411
| 5242 | 9085.31 | 4518.3665
| 5243 | 9050.41 | 4327.7552
| 5244 | 8949.52 | 4180.1433
| 5245 | 8902.21 | 4086.2854
| 5246 | 8833.44 | 4015.892
| 5247 | 8792.84 | 3966.356
| 5248 | 8773.18 | 3950.1186
| 5249 | 8759.3 | 4003.1821
| 5250 | 8727.19 | 4070.6425
| 5251 | 8399.16 | 4173.2995
| 5252 | 8637.64 | 4186.9871
| 5253 | 8394.64 | 4096.0623
| 5254 | 7888.56 | 4031.535
| 5255 | 7579.77 | 3982.2097
| 5256 | 7419.81 | 3877.7528
| 5257 | 7327.11 | 3813.9538
| 5258 | 7241.48 | 3810.1821
| 5259 | 7328.6 | 3850.5196
| 5260 | 8018.94 | 3910.9947
| 5261 | 8557.55 | 4011.2102
| 5262 | 8893.47 | 4245.8549
| 5263 | 9057.94 | 4799.1339
| 5264 | 9177.28 | 5023.5821
| 5265 | 9218.36 | 4764.7411
| 5266 | 9296.18 | 4518.3665
| 5267 | 9245.13 | 4327.7552
| 5268 | 9142.34 | 4180.1433
| 5269 | 9101.41 | 4086.2854
| 5270 | 9044.35 | 4015.892
| 5271 | 9036.75 | 3966.356
| 5272 | 8953.7 | 3950.1186
| 5273 | 8892.33 | 4003.1821
| 5274 | 8856.62 | 4070.6425
| 5275 | 8519.64 | 4173.2995
| 5276 | 8710.59 | 4186.9871
| 5277 | 8443.69 | 4096.0623
| 5278 | 8001.65 | 4031.535
| 5279 | 7698.68 | 3982.2097
| 5280 | 7517.49 | 3877.7528
| 5281 | 7448.37 | 3813.9538
| 5282 | 7491.62 | 3810.1821
| 5283 | 7517.87 | 3850.5196
| 5284 | 8187.28 | 3910.9947
| 5285 | 8784.25 | 4011.2102
| 5286 | 9222.42 | 4245.8549
| 5287 | 9406.22 | 4799.1339
| 5288 | 9460.11 | 5023.5821
| 5289 | 9587.66 | 4764.7411
| 5290 | 9552.72 | 4518.3665
| 5291 | 9552.05 | 4327.7552
| 5292 | 9555.03 | 4180.1433
| 5293 | 9473.82 | 4086.2854
| 5294 | 9395.77 | 4015.892
| 5295 | 9280.26 | 3966.356
| 5296 | 9090.89 | 3950.1186
| 5297 | 9082.45 | 4003.1821
| 5298 | 9084.83 | 4070.6425
| 5299 | 8749.64 | 4173.2995
| 5300 | 8909.54 | 4186.9871
| 5301 | 8652.65 | 4096.0623
| 5302 | 8113.64 | 4031.535
| 5303 | 7824.24 | 3982.2097
| 5304 | 7645.06 | 3877.7528
| 5305 | 7571.6 | 3813.9538
| 5306 | 7578.39 | 3810.1821
| 5307 | 7685.49 | 3850.5196
| 5308 | 8374.37 | 3910.9947
| 5309 | 8980.3 | 4011.2102
| 5310 | 9304.94 | 4245.8549
| 5311 | 9525.53 | 4799.1339
| 5312 | 9536.87 | 5023.5821
| 5313 | 9599.51 | 4764.7411
| 5314 | 9642.48 | 4518.3665
| 5315 | 9579.98 | 4327.7552
| 5316 | 9521.17 | 4180.1433
| 5317 | 9518.13 | 4086.2854
| 5318 | 9406.48 | 4015.892
| 5319 | 9222.43 | 3966.356
| 5320 | 9084.39 | 3950.1186
| 5321 | 9073.63 | 4003.1821
| 5322 | 8956.2 | 4070.6425
| 5323 | 8643.14 | 4173.2995
| 5324 | 8858.77 | 4186.9871
| 5325 | 8463.34 | 4096.0623
| 5326 | 7971.71 | 4031.535
| 5327 | 7588.43 | 3982.2097
| 5328 | 7431.22 | 3877.7528
| 5329 | 7361.58 | 3813.9538
| 5330 | 7302.87 | 3810.1821
| 5331 | 7163.53 | 3850.5196
| 5332 | 7351.72 | 3910.9947
| 5333 | 7648.57 | 4011.2102
| 5334 | 7935.7 | 4245.8549
| 5335 | 8261.77 | 4799.1339
| 5336 | 8427.86 | 5023.5821
| 5337 | 8455.85 | 4764.7411
| 5338 | 8498.08 | 4518.3665
| 5339 | 8484.74 | 4327.7552
| 5340 | 8470.47 | 4180.1433
| 5341 | 8505.92 | 4086.2854
| 5342 | 8480.71 | 4015.892
| 5343 | 8551.8 | 3966.356
| 5344 | 8537.51 | 3950.1186
| 5345 | 8565.96 | 4003.1821
| 5346 | 8441.11 | 4070.6425
| 5347 | 8229.54 | 4173.2995
| 5348 | 8507.57 | 4186.9871
| 5349 | 8267.38 | 4096.0623
| 5350 | 7787.47 | 4031.535
| 5351 | 7449.61 | 3982.2097
| 5352 | 7315.93 | 3877.7528
| 5353 | 7310.87 | 3813.9538
| 5354 | 7257.4 | 3810.1821
| 5355 | 7116.94 | 3850.5196
| 5356 | 7222.26 | 3910.9947
| 5357 | 7393.77 | 4011.2102
| 5358 | 7561.32 | 4245.8549
| 5359 | 7844.96 | 4799.1339
| 5360 | 8040.18 | 5023.5821
| 5361 | 8178.89 | 4764.7411
| 5362 | 8248.89 | 4518.3665
| 5363 | 8221.3 | 4327.7552
| 5364 | 8188.46 | 4180.1433
| 5365 | 8170.53 | 4086.2854
| 5366 | 8204.59 | 4015.892
| 5367 | 8264.41 | 3966.356
| 5368 | 8312.52 | 3950.1186
| 5369 | 8470.94 | 4003.1821
| 5370 | 8411.71 | 4070.6425
| 5371 | 8142.36 | 4173.2995
| 5372 | 8512.55 | 4186.9871
| 5373 | 8249.88 | 4096.0623
| 5374 | 7909.13 | 4031.535
| 5375 | 7577.1 | 3982.2097
| 5376 | 7420.53 | 3877.7528
| 5377 | 7417.61 | 3813.9538
| 5378 | 7446.2 | 3810.1821
| 5379 | 7510.98 | 3850.5196
| 5380 | 8169.88 | 3910.9947
| 5381 | 8828.64 | 4011.2102
| 5382 | 9119.69 | 4245.8549
| 5383 | 9249.52 | 4799.1339
| 5384 | 9363.97 | 5023.5821
| 5385 | 9316 | 4764.7411
| 5386 | 9314.45 | 4518.3665
| 5387 | 9294.68 | 4327.7552
| 5388 | 9234.41 | 4180.1433
| 5389 | 9116 | 4086.2854
| 5390 | 9079.64 | 4015.892
| 5391 | 9025.33 | 3966.356
| 5392 | 9032.59 | 3950.1186
| 5393 | 9019.27 | 4003.1821
| 5394 | 8975.25 | 4070.6425
| 5395 | 8697.68 | 4173.2995
| 5396 | 8902.37 | 4186.9871
| 5397 | 8571.41 | 4096.0623
| 5398 | 8053.05 | 4031.535
| 5399 | 7750.09 | 3982.2097
| 5400 | 7562.2 | 3877.7528
| 5401 | 7523.73 | 3813.9538
| 5402 | 7546.68 | 3810.1821
| 5403 | 7594.28 | 3850.5196
| 5404 | 8181.86 | 3910.9947
| 5405 | 8785.62 | 4011.2102
| 5406 | 9102.06 | 4245.8549
| 5407 | 9253.66 | 4799.1339
| 5408 | 9272.76 | 5023.5821
| 5409 | 9265.31 | 4764.7411
| 5410 | 9246.16 | 4518.3665
| 5411 | 9180.96 | 4327.7552
| 5412 | 9204.22 | 4180.1433
| 5413 | 9064.9 | 4086.2854
| 5414 | 9044.76 | 4015.892
| 5415 | 9005.15 | 3966.356
| 5416 | 8911.23 | 3950.1186
| 5417 | 9009.67 | 4003.1821
| 5418 | 8984.26 | 4070.6425
| 5419 | 8699.26 | 4173.2995
| 5420 | 8893.19 | 4186.9871
| 5421 | 8551.4 | 4096.0623
| 5422 | 8037.4 | 4031.535
| 5423 | 7754.36 | 3982.2097
| 5424 | 7629.05 | 3877.7528
| 5425 | 7580.88 | 3813.9538
| 5426 | 7634.95 | 3810.1821
| 5427 | 7687.59 | 3850.5196
| 5428 | 8313.56 | 3910.9947
| 5429 | 8952.33 | 4011.2102
| 5430 | 9215.63 | 4245.8549
| 5431 | 9317.48 | 4799.1339
| 5432 | 9317.3 | 5023.5821
| 5433 | 9346.83 | 4764.7411
| 5434 | 9376.86 | 4518.3665
| 5435 | 9305.76 | 4327.7552
| 5436 | 9287.06 | 4180.1433
| 5437 | 9227.16 | 4086.2854
| 5438 | 9115.43 | 4015.892
| 5439 | 9059.94 | 3966.356
| 5440 | 9021.33 | 3950.1186
| 5441 | 9112.7 | 4003.1821
| 5442 | 9053.1 | 4070.6425
| 5443 | 8749.28 | 4173.2995
| 5444 | 8914.24 | 4186.9871
| 5445 | 8607.48 | 4096.0623
| 5446 | 8138.12 | 4031.535
| 5447 | 7798.35 | 3982.2097
| 5448 | 7726.25 | 3877.7528
| 5449 | 7706.58 | 3813.9538
| 5450 | 7805 | 3810.1821
| 5451 | 7872.83 | 3850.5196
| 5452 | 8550.77 | 3910.9947
| 5453 | 9100.52 | 4011.2102
| 5454 | 9280.43 | 4245.8549
| 5455 | 9471.36 | 4799.1339
| 5456 | 9465.37 | 5023.5821
| 5457 | 9589.2 | 4764.7411
| 5458 | 9628.27 | 4518.3665
| 5459 | 9518.7 | 4327.7552
| 5460 | 9413.83 | 4180.1433
| 5461 | 9323.42 | 4086.2854
| 5462 | 9286.08 | 4015.892
| 5463 | 9236.69 | 3966.356
| 5464 | 9145.83 | 3950.1186
| 5465 | 9199.87 | 4003.1821
| 5466 | 9158.7 | 4070.6425
| 5467 | 8949.39 | 4173.2995
| 5468 | 9113.92 | 4186.9871
| 5469 | 8682.4 | 4096.0623
| 5470 | 8140.9 | 4031.535
| 5471 | 7806.63 | 3982.2097
| 5472 | 7658.49 | 3877.7528
| 5473 | 7642.72 | 3813.9538
| 5474 | 7759.94 | 3810.1821
| 5475 | 7822.3 | 3850.5196
| 5476 | 8444.52 | 3910.9947
| 5477 | 9105.88 | 4011.2102
| 5478 | 9401 | 4245.8549
| 5479 | 9573.82 | 4799.1339
| 5480 | 9558.86 | 5023.5821
| 5481 | 9656.88 | 4764.7411
| 5482 | 9667.34 | 4518.3665
| 5483 | 9640.38 | 4327.7552
| 5484 | 9604.31 | 4180.1433
| 5485 | 9525.99 | 4086.2854
| 5486 | 9480.53 | 4015.892
| 5487 | 9402.21 | 3966.356
| 5488 | 9295.99 | 3950.1186
| 5489 | 9198.59 | 4003.1821
| 5490 | 9035.58 | 4070.6425
| 5491 | 8778.28 | 4173.2995
| 5492 | 8947.51 | 4186.9871
| 5493 | 8525.04 | 4096.0623
| 5494 | 8009.73 | 4031.535
| 5495 | 7686.51 | 3982.2097
| 5496 | 7485.19 | 3877.7528
| 5497 | 7417.37 | 3813.9538
| 5498 | 7417.35 | 3810.1821
| 5499 | 7323.74 | 3850.5196
| 5500 | 7373.12 | 3910.9947
| 5501 | 7571.18 | 4011.2102
| 5502 | 7848.57 | 4245.8549
| 5503 | 8137.71 | 4799.1339
| 5504 | 8338.93 | 5023.5821
| 5505 | 8389.68 | 4764.7411
| 5506 | 8429.79 | 4518.3665
| 5507 | 8363.7 | 4327.7552
| 5508 | 8334.71 | 4180.1433
| 5509 | 8432.88 | 4086.2854
| 5510 | 8488.21 | 4015.892
| 5511 | 8532.35 | 3966.356
| 5512 | 8516.55 | 3950.1186
| 5513 | 8563.76 | 4003.1821
| 5514 | 8439.62 | 4070.6425
| 5515 | 8329.57 | 4173.2995
| 5516 | 8582.16 | 4186.9871
| 5517 | 8267.69 | 4096.0623
| 5518 | 7863.11 | 4031.535
| 5519 | 7529.05 | 3982.2097
| 5520 | 7273.74 | 3877.7528
| 5521 | 7299.99 | 3813.9538
| 5522 | 7320.76 | 3810.1821
| 5523 | 7250.51 | 3850.5196
| 5524 | 7220.43 | 3910.9947
| 5525 | 7381.97 | 4011.2102
| 5526 | 7649.56 | 4245.8549
| 5527 | 7913.06 | 4799.1339
| 5528 | 8124 | 5023.5821
| 5529 | 8254.81 | 4764.7411
| 5530 | 8270.66 | 4518.3665
| 5531 | 8290.38 | 4327.7552
| 5532 | 8236.93 | 4180.1433
| 5533 | 8242.99 | 4086.2854
| 5534 | 8227.53 | 4015.892
| 5535 | 8183.2 | 3966.356
| 5536 | 8252.32 | 3950.1186
| 5537 | 8316.42 | 4003.1821
| 5538 | 8350.2 | 4070.6425
| 5539 | 8228.56 | 4173.2995
| 5540 | 8490.93 | 4186.9871
| 5541 | 8243.88 | 4096.0623
| 5542 | 7780.01 | 4031.535
| 5543 | 7489.24 | 3982.2097
| 5544 | 7372.91 | 3877.7528
| 5545 | 7336.38 | 3813.9538
| 5546 | 7406.09 | 3810.1821
| 5547 | 7509.68 | 3850.5196
| 5548 | 8135.99 | 3910.9947
| 5549 | 8880.8 | 4011.2102
| 5550 | 9154.68 | 4245.8549
| 5551 | 9249.38 | 4799.1339
| 5552 | 9311.9 | 5023.5821
| 5553 | 9363.22 | 4764.7411
| 5554 | 9403.09 | 4518.3665
| 5555 | 9328.58 | 4327.7552
| 5556 | 9265.38 | 4180.1433
| 5557 | 9214.45 | 4086.2854
| 5558 | 9135.68 | 4015.892
| 5559 | 9124.89 | 3966.356
| 5560 | 9071.26 | 3950.1186
| 5561 | 9093.5 | 4003.1821
| 5562 | 9083.3 | 4070.6425
| 5563 | 8864.27 | 4173.2995
| 5564 | 8908.82 | 4186.9871
| 5565 | 8467.99 | 4096.0623
| 5566 | 7918.35 | 4031.535
| 5567 | 7612.84 | 3982.2097
| 5568 | 7452.94 | 3877.7528
| 5569 | 7436.57 | 3813.9538
| 5570 | 7507.77 | 3810.1821
| 5571 | 7703.6 | 3850.5196
| 5572 | 8234.56 | 3910.9947
| 5573 | 8757.22 | 4011.2102
| 5574 | 9127.7 | 4245.8549
| 5575 | 9195.07 | 4799.1339
| 5576 | 9224.44 | 5023.5821
| 5577 | 9235.77 | 4764.7411
| 5578 | 9236.78 | 4518.3665
| 5579 | 9104.71 | 4327.7552
| 5580 | 9019.5 | 4180.1433
| 5581 | 9084.96 | 4086.2854
| 5582 | 9004.34 | 4015.892
| 5583 | 9023.45 | 3966.356
| 5584 | 9033.75 | 3950.1186
| 5585 | 9067.1 | 4003.1821
| 5586 | 9072.99 | 4070.6425
| 5587 | 8860.32 | 4173.2995
| 5588 | 8953.94 | 4186.9871
| 5589 | 8534.93 | 4096.0623
| 5590 | 8044.95 | 4031.535
| 5591 | 7690.45 | 3982.2097
| 5592 | 7568.91 | 3877.7528
| 5593 | 7563.25 | 3813.9538
| 5594 | 7721.76 | 3810.1821
| 5595 | 7822.45 | 3850.5196
| 5596 | 8296.51 | 3910.9947
| 5597 | 8909.98 | 4011.2102
| 5598 | 9052.78 | 4245.8549
| 5599 | 9187.25 | 4799.1339
| 5600 | 9150.35 | 5023.5821
| 5601 | 9189.08 | 4764.7411
| 5602 | 9214.62 | 4518.3665
| 5603 | 9283.1 | 4327.7552
| 5604 | 9209.12 | 4180.1433
| 5605 | 9204.54 | 4086.2854
| 5606 | 9081.51 | 4015.892
| 5607 | 9166.35 | 3966.356
| 5608 | 9063.9 | 3950.1186
| 5609 | 9163.2 | 4003.1821
| 5610 | 9118.82 | 4070.6425
| 5611 | 8954.23 | 4173.2995
| 5612 | 8924.37 | 4186.9871
| 5613 | 8547.67 | 4096.0623
| 5614 | 8050.63 | 4031.535
| 5615 | 7690.88 | 3982.2097
| 5616 | 7507.05 | 3877.7528
| 5617 | 7515.47 | 3813.9538
| 5618 | 7571.27 | 3810.1821
| 5619 | 7717 | 3850.5196
| 5620 | 8289.19 | 3910.9947
| 5621 | 8900.67 | 4011.2102
| 5622 | 9182.59 | 4245.8549
| 5623 | 9366.77 | 4799.1339
| 5624 | 9456.34 | 5023.5821
| 5625 | 9474.45 | 4764.7411
| 5626 | 9464.59 | 4518.3665
| 5627 | 9436.02 | 4327.7552
| 5628 | 9400.93 | 4180.1433
| 5629 | 9321.88 | 4086.2854
| 5630 | 9208.45 | 4015.892
| 5631 | 9093.7 | 3966.356
| 5632 | 9001.7 | 3950.1186
| 5633 | 9005.67 | 4003.1821
| 5634 | 8997.67 | 4070.6425
| 5635 | 8862.58 | 4173.2995
| 5636 | 8850.71 | 4186.9871
| 5637 | 8523.71 | 4096.0623
| 5638 | 8085.35 | 4031.535
| 5639 | 7716.9 | 3982.2097
| 5640 | 7617.83 | 3877.7528
| 5641 | 7617.96 | 3813.9538
| 5642 | 7680.83 | 3810.1821
| 5643 | 7899.54 | 3850.5196
| 5644 | 8454.74 | 3910.9947
| 5645 | 9009.15 | 4011.2102
| 5646 | 9255.59 | 4245.8549
| 5647 | 9492.73 | 4799.1339
| 5648 | 9526.6 | 5023.5821
| 5649 | 9474.5 | 4764.7411
| 5650 | 9492.17 | 4518.3665
| 5651 | 9464.13 | 4327.7552
| 5652 | 9327.32 | 4180.1433
| 5653 | 9261.85 | 4086.2854
| 5654 | 9214.8 | 4015.892
| 5655 | 9167.51 | 3966.356
| 5656 | 9068.83 | 3950.1186
| 5657 | 9160.83 | 4003.1821
| 5658 | 9075.92 | 4070.6425
| 5659 | 8910.98 | 4173.2995
| 5660 | 8863.11 | 4186.9871
| 5661 | 8468.68 | 4096.0623
| 5662 | 7960.99 | 4031.535
| 5663 | 7603.34 | 3982.2097
| 5664 | 7462.68 | 3877.7528
| 5665 | 7410.1 | 3813.9538
| 5666 | 7426.13 | 3810.1821
| 5667 | 7401.53 | 3850.5196
| 5668 | 7415.36 | 3910.9947
| 5669 | 7611.2 | 4011.2102
| 5670 | 7901.28 | 4245.8549
| 5671 | 8154.28 | 4799.1339
| 5672 | 8278.65 | 5023.5821
| 5673 | 8322.03 | 4764.7411
| 5674 | 8362.36 | 4518.3665
| 5675 | 8371.87 | 4327.7552
| 5676 | 8301.04 | 4180.1433
| 5677 | 8278.44 | 4086.2854
| 5678 | 8363.37 | 4015.892
| 5679 | 8560.89 | 3966.356
| 5680 | 8660.1 | 3950.1186
| 5681 | 8642.86 | 4003.1821
| 5682 | 8516.17 | 4070.6425
| 5683 | 8492.63 | 4173.2995
| 5684 | 8561.47 | 4186.9871
| 5685 | 8262.77 | 4096.0623
| 5686 | 7853.78 | 4031.535
| 5687 | 7517.9 | 3982.2097
| 5688 | 7404.52 | 3877.7528
| 5689 | 7330.32 | 3813.9538
| 5690 | 7364.42 | 3810.1821
| 5691 | 7328.98 | 3850.5196
| 5692 | 7325.98 | 3910.9947
| 5693 | 7402.89 | 4011.2102
| 5694 | 7654.18 | 4245.8549
| 5695 | 7883.17 | 4799.1339
| 5696 | 8094.13 | 5023.5821
| 5697 | 8144.17 | 4764.7411
| 5698 | 8165.1 | 4518.3665
| 5699 | 8121.67 | 4327.7552
| 5700 | 8054.58 | 4180.1433
| 5701 | 8018.87 | 4086.2854
| 5702 | 8027.01 | 4015.892
| 5703 | 8121.34 | 3966.356
| 5704 | 8278.28 | 3950.1186
| 5705 | 8434.24 | 4003.1821
| 5706 | 8414.62 | 4070.6425
| 5707 | 8341.12 | 4173.2995
| 5708 | 8440.61 | 4186.9871
| 5709 | 8179.35 | 4096.0623
| 5710 | 7749.55 | 4031.535
| 5711 | 7416.62 | 3982.2097
| 5712 | 7361.95 | 3877.7528
| 5713 | 7345.1 | 3813.9538
| 5714 | 7480.59 | 3810.1821
| 5715 | 7674.67 | 3850.5196
| 5716 | 8185.65 | 3910.9947
| 5717 | 8803.93 | 4011.2102
| 5718 | 9129.76 | 4245.8549
| 5719 | 9209.04 | 4799.1339
| 5720 | 9197.33 | 5023.5821
| 5721 | 9130.42 | 4764.7411
| 5722 | 9187.94 | 4518.3665
| 5723 | 9102.16 | 4327.7552
| 5724 | 9037.33 | 4180.1433
| 5725 | 8999.35 | 4086.2854
| 5726 | 8912.3 | 4015.892
| 5727 | 8883.67 | 3966.356
| 5728 | 8808.86 | 3950.1186
| 5729 | 8893.07 | 4003.1821
| 5730 | 8874.49 | 4070.6425
| 5731 | 8806.89 | 4173.2995
| 5732 | 8785.5 | 4186.9871
| 5733 | 8470.54 | 4096.0623
| 5734 | 7995.93 | 4031.535
| 5735 | 7695.89 | 3982.2097
| 5736 | 7557.43 | 3877.7528
| 5737 | 7563.31 | 3813.9538
| 5738 | 7633.67 | 3810.1821
| 5739 | 7824 | 3850.5196
| 5740 | 8351.56 | 3910.9947
| 5741 | 8878.8 | 4011.2102
| 5742 | 9127.87 | 4245.8549
| 5743 | 9266.52 | 4799.1339
| 5744 | 9271.44 | 5023.5821
| 5745 | 9259.86 | 4764.7411
| 5746 | 9216.2 | 4518.3665
| 5747 | 9156.22 | 4327.7552
| 5748 | 9055.72 | 4180.1433
| 5749 | 9026.59 | 4086.2854
| 5750 | 8915.71 | 4015.892
| 5751 | 8898.58 | 3966.356
| 5752 | 8960.21 | 3950.1186
| 5753 | 9034.12 | 4003.1821
| 5754 | 9017.98 | 4070.6425
| 5755 | 8829.57 | 4173.2995
| 5756 | 8738.24 | 4186.9871
| 5757 | 8423.48 | 4096.0623
| 5758 | 7898.84 | 4031.535
| 5759 | 7612.13 | 3982.2097
| 5760 | 7490.64 | 3877.7528
| 5761 | 7450.8 | 3813.9538
| 5762 | 7535.74 | 3810.1821
| 5763 | 7812.81 | 3850.5196
| 5764 | 8390.2 | 3910.9947
| 5765 | 8971.72 | 4011.2102
| 5766 | 9209.9 | 4245.8549
| 5767 | 9303.74 | 4799.1339
| 5768 | 9272.38 | 5023.5821
| 5769 | 9337.46 | 4764.7411
| 5770 | 9292.72 | 4518.3665
| 5771 | 9283.84 | 4327.7552
| 5772 | 9228.94 | 4180.1433
| 5773 | 9116.11 | 4086.2854
| 5774 | 9030.05 | 4015.892
| 5775 | 8885.51 | 3966.356
| 5776 | 8884.5 | 3950.1186
| 5777 | 8895.96 | 4003.1821
| 5778 | 8839.74 | 4070.6425
| 5779 | 8846.06 | 4173.2995
| 5780 | 8824.73 | 4186.9871
| 5781 | 8429.52 | 4096.0623
| 5782 | 7916.05 | 4031.535
| 5783 | 7576.07 | 3982.2097
| 5784 | 7513.01 | 3877.7528
| 5785 | 7487.59 | 3813.9538
| 5786 | 7574.71 | 3810.1821
| 5787 | 7802.08 | 3850.5196
| 5788 | 8417.4 | 3910.9947
| 5789 | 8997.42 | 4011.2102
| 5790 | 9272.3 | 4245.8549
| 5791 | 9345.51 | 4799.1339
| 5792 | 9373.35 | 5023.5821
| 5793 | 9370.23 | 4764.7411
| 5794 | 9376.09 | 4518.3665
| 5795 | 9365.17 | 4327.7552
| 5796 | 9247.74 | 4180.1433
| 5797 | 9204.21 | 4086.2854
| 5798 | 9168.71 | 4015.892
| 5799 | 9126.33 | 3966.356
| 5800 | 9109.26 | 3950.1186
| 5801 | 9219.98 | 4003.1821
| 5802 | 9249.4 | 4070.6425
| 5803 | 9036.35 | 4173.2995
| 5804 | 8945.55 | 4186.9871
| 5805 | 8509.86 | 4096.0623
| 5806 | 8008.24 | 4031.535
| 5807 | 7700.51 | 3982.2097
| 5808 | 7573.65 | 3877.7528
| 5809 | 7565.41 | 3813.9538
| 5810 | 7671.75 | 3810.1821
| 5811 | 7928.45 | 3850.5196
| 5812 | 8380.6 | 3910.9947
| 5813 | 8966.43 | 4011.2102
| 5814 | 9295.52 | 4245.8549
| 5815 | 9394.09 | 4799.1339
| 5816 | 9371.04 | 5023.5821
| 5817 | 9418.03 | 4764.7411
| 5818 | 9295.94 | 4518.3665
| 5819 | 9227.18 | 4327.7552
| 5820 | 9154.59 | 4180.1433
| 5821 | 9149.17 | 4086.2854
| 5822 | 9100.59 | 4015.892
| 5823 | 9097.34 | 3966.356
| 5824 | 9051.66 | 3950.1186
| 5825 | 9055.03 | 4003.1821
| 5826 | 9058.12 | 4070.6425
| 5827 | 8984.58 | 4173.2995
| 5828 | 8901.99 | 4186.9871
| 5829 | 8435.58 | 4096.0623
| 5830 | 7924.06 | 4031.535
| 5831 | 7547.66 | 3982.2097
| 5832 | 7328.24 | 3877.7528
| 5833 | 7259.83 | 3813.9538
| 5834 | 7344.1 | 3810.1821
| 5835 | 7447.3 | 3850.5196
| 5836 | 7494.72 | 3910.9947
| 5837 | 7623.19 | 4011.2102
| 5838 | 7952.36 | 4245.8549
| 5839 | 8218.96 | 4799.1339
| 5840 | 8356.81 | 5023.5821
| 5841 | 8459.72 | 4764.7411
| 5842 | 8457.51 | 4518.3665
| 5843 | 8424.16 | 4327.7552
| 5844 | 8406.29 | 4180.1433
| 5845 | 8477.81 | 4086.2854
| 5846 | 8554.74 | 4015.892
| 5847 | 8605.12 | 3966.356
| 5848 | 8560.42 | 3950.1186
| 5849 | 8587.35 | 4003.1821
| 5850 | 8580.51 | 4070.6425
| 5851 | 8481.98 | 4173.2995
| 5852 | 8510.28 | 4186.9871
| 5853 | 8142.15 | 4096.0623
| 5854 | 7654.87 | 4031.535
| 5855 | 7343.69 | 3982.2097
| 5856 | 7164.35 | 3877.7528
| 5857 | 7144.4 | 3813.9538
| 5858 | 7204.37 | 3810.1821
| 5859 | 7268.85 | 3850.5196
| 5860 | 7134.21 | 3910.9947
| 5861 | 7301.23 | 4011.2102
| 5862 | 7581.86 | 4245.8549
| 5863 | 7848.56 | 4799.1339
| 5864 | 8033.9 | 5023.5821
| 5865 | 8085.3 | 4764.7411
| 5866 | 8068.15 | 4518.3665
| 5867 | 8065.29 | 4327.7552
| 5868 | 8039.65 | 4180.1433
| 5869 | 8029.35 | 4086.2854
| 5870 | 8011.72 | 4015.892
| 5871 | 8076.94 | 3966.356
| 5872 | 8209.28 | 3950.1186
| 5873 | 8350.24 | 4003.1821
| 5874 | 8435.37 | 4070.6425
| 5875 | 8427.34 | 4173.2995
| 5876 | 8467.7 | 4186.9871
| 5877 | 8229.32 | 4096.0623
| 5878 | 7746.81 | 4031.535
| 5879 | 7514.56 | 3982.2097
| 5880 | 7406.29 | 3877.7528
| 5881 | 7365.89 | 3813.9538
| 5882 | 7477.4 | 3810.1821
| 5883 | 7739.21 | 3850.5196
| 5884 | 8327 | 3910.9947
| 5885 | 8953.43 | 4011.2102
| 5886 | 9278.74 | 4245.8549
| 5887 | 9392.51 | 4799.1339
| 5888 | 9319.42 | 5023.5821
| 5889 | 9365.9 | 4764.7411
| 5890 | 9437.17 | 4518.3665
| 5891 | 9349.52 | 4327.7552
| 5892 | 9285.88 | 4180.1433
| 5893 | 9226.02 | 4086.2854
| 5894 | 9149.99 | 4015.892
| 5895 | 9080.95 | 3966.356
| 5896 | 9016.45 | 3950.1186
| 5897 | 9046.73 | 4003.1821
| 5898 | 9054.31 | 4070.6425
| 5899 | 8910.13 | 4173.2995
| 5900 | 8826.97 | 4186.9871
| 5901 | 8436.34 | 4096.0623
| 5902 | 7888.11 | 4031.535
| 5903 | 7643.1 | 3982.2097
| 5904 | 7485.78 | 3877.7528
| 5905 | 7492.62 | 3813.9538
| 5906 | 7554.48 | 3810.1821
| 5907 | 7862.91 | 3850.5196
| 5908 | 8390.07 | 3910.9947
| 5909 | 8964.12 | 4011.2102
| 5910 | 9263.32 | 4245.8549
| 5911 | 9418.1 | 4799.1339
| 5912 | 9421.32 | 5023.5821
| 5913 | 9403.9 | 4764.7411
| 5914 | 9442.3 | 4518.3665
| 5915 | 9352.85 | 4327.7552
| 5916 | 9254.3 | 4180.1433
| 5917 | 9218.82 | 4086.2854
| 5918 | 9202.36 | 4015.892
| 5919 | 9175.81 | 3966.356
| 5920 | 9118.18 | 3950.1186
| 5921 | 9111.8 | 4003.1821
| 5922 | 9197.54 | 4070.6425
| 5923 | 9022.5 | 4173.2995
| 5924 | 8840.09 | 4186.9871
| 5925 | 8402.91 | 4096.0623
| 5926 | 7864.15 | 4031.535
| 5927 | 7543.39 | 3982.2097
| 5928 | 7375.77 | 3877.7528
| 5929 | 7411.87 | 3813.9538
| 5930 | 7463.81 | 3810.1821
| 5931 | 7777.77 | 3850.5196
| 5932 | 8271.47 | 3910.9947
| 5933 | 8823.12 | 4011.2102
| 5934 | 9152.86 | 4245.8549
| 5935 | 9341.12 | 4799.1339
| 5936 | 9263.75 | 5023.5821
| 5937 | 9373.52 | 4764.7411
| 5938 | 9417 | 4518.3665
| 5939 | 9403.57 | 4327.7552
| 5940 | 9364.12 | 4180.1433
| 5941 | 9322.89 | 4086.2854
| 5942 | 9226.38 | 4015.892
| 5943 | 9206.21 | 3966.356
| 5944 | 9155.09 | 3950.1186
| 5945 | 9257.24 | 4003.1821
| 5946 | 9341.6 | 4070.6425
| 5947 | 9060.89 | 4173.2995
| 5948 | 8845.94 | 4186.9871
| 5949 | 8447.1 | 4096.0623
| 5950 | 7904.05 | 4031.535
| 5951 | 7571.6 | 3982.2097
| 5952 | 7333.33 | 3877.7528
| 5953 | 7364.01 | 3813.9538
| 5954 | 7456.62 | 3810.1821
| 5955 | 7802.16 | 3850.5196
| 5956 | 8280.68 | 3910.9947
| 5957 | 8741.75 | 4011.2102
| 5958 | 9100.56 | 4245.8549
| 5959 | 9261.24 | 4799.1339
| 5960 | 9268.8 | 5023.5821
| 5961 | 9364.62 | 4764.7411
| 5962 | 9366.13 | 4518.3665
| 5963 | 9290.09 | 4327.7552
| 5964 | 9243.49 | 4180.1433
| 5965 | 9192.95 | 4086.2854
| 5966 | 9089.42 | 4015.892
| 5967 | 9029.99 | 3966.356
| 5968 | 8981.26 | 3950.1186
| 5969 | 9055.93 | 4003.1821
| 5970 | 9273.05 | 4070.6425
| 5971 | 9038.09 | 4173.2995
| 5972 | 8881.04 | 4186.9871
| 5973 | 8523.62 | 4096.0623
| 5974 | 7987.53 | 4031.535
| 5975 | 7660.23 | 3982.2097
| 5976 | 7514.18 | 3877.7528
| 5977 | 7516.36 | 3813.9538
| 5978 | 7644.14 | 3810.1821
| 5979 | 7940.11 | 3850.5196
| 5980 | 8436 | 3910.9947
| 5981 | 8982.23 | 4011.2102
| 5982 | 9322.65 | 4245.8549
| 5983 | 9397.97 | 4799.1339
| 5984 | 9345.54 | 5023.5821
| 5985 | 9445.04 | 4764.7411
| 5986 | 9414.27 | 4518.3665
| 5987 | 9345.22 | 4327.7552
| 5988 | 9207.92 | 4180.1433
| 5989 | 9126.42 | 4086.2854
| 5990 | 9067.11 | 4015.892
| 5991 | 9020.62 | 3966.356
| 5992 | 9025.01 | 3950.1186
| 5993 | 9086.47 | 4003.1821
| 5994 | 9187.47 | 4070.6425
| 5995 | 8980.69 | 4173.2995
| 5996 | 8823.58 | 4186.9871
| 5997 | 8489.78 | 4096.0623
| 5998 | 8006.16 | 4031.535
| 5999 | 7686.18 | 3982.2097
| 6000 | 7526.16 | 3877.7528
| 6001 | 7465.4 | 3813.9538
| 6002 | 7523.73 | 3810.1821
| 6003 | 7632.51 | 3850.5196
| 6004 | 7676.7 | 3910.9947
| 6005 | 7870.91 | 4011.2102
| 6006 | 8092.69 | 4245.8549
| 6007 | 8367.88 | 4799.1339
| 6008 | 8441.69 | 5023.5821
| 6009 | 8512.73 | 4764.7411
| 6010 | 8499.13 | 4518.3665
| 6011 | 8477.29 | 4327.7552
| 6012 | 8360.93 | 4180.1433
| 6013 | 8378.15 | 4086.2854
| 6014 | 8502.15 | 4015.892
| 6015 | 8590.85 | 3966.356
| 6016 | 8719.79 | 3950.1186
| 6017 | 8775.16 | 4003.1821
| 6018 | 8889.34 | 4070.6425
| 6019 | 8674.85 | 4173.2995
| 6020 | 8614.76 | 4186.9871
| 6021 | 8311.34 | 4096.0623
| 6022 | 7831.95 | 4031.535
| 6023 | 7481.03 | 3982.2097
| 6024 | 7315.56 | 3877.7528
| 6025 | 7302.6 | 3813.9538
| 6026 | 7319.98 | 3810.1821
| 6027 | 7396.22 | 3850.5196
| 6028 | 7343.56 | 3910.9947
| 6029 | 7334.45 | 4011.2102
| 6030 | 7595.56 | 4245.8549
| 6031 | 7841.15 | 4799.1339
| 6032 | 8098.74 | 5023.5821
| 6033 | 8256.19 | 4764.7411
| 6034 | 8262.36 | 4518.3665
| 6035 | 8187.87 | 4327.7552
| 6036 | 8121.9 | 4180.1433
| 6037 | 8139.33 | 4086.2854
| 6038 | 8173.42 | 4015.892
| 6039 | 8271.45 | 3966.356
| 6040 | 8392.35 | 3950.1186
| 6041 | 8538.96 | 4003.1821
| 6042 | 8774.21 | 4070.6425
| 6043 | 8547.02 | 4173.2995
| 6044 | 8558.02 | 4186.9871
| 6045 | 8281.33 | 4096.0623
| 6046 | 7851.03 | 4031.535
| 6047 | 7598.56 | 3982.2097
| 6048 | 7467.28 | 3877.7528
| 6049 | 7436.98 | 3813.9538
| 6050 | 7546.21 | 3810.1821
| 6051 | 7851.44 | 3850.5196
| 6052 | 8500.96 | 3910.9947
| 6053 | 9022.98 | 4011.2102
| 6054 | 9277.9 | 4245.8549
| 6055 | 9380.45 | 4799.1339
| 6056 | 9547.61 | 5023.5821
| 6057 | 9505.24 | 4764.7411
| 6058 | 9474.46 | 4518.3665
| 6059 | 9435.43 | 4327.7552
| 6060 | 9342.38 | 4180.1433
| 6061 | 9299.41 | 4086.2854
| 6062 | 9141.88 | 4015.892
| 6063 | 9110.86 | 3966.356
| 6064 | 9060.42 | 3950.1186
| 6065 | 9167.98 | 4003.1821
| 6066 | 9401.72 | 4070.6425
| 6067 | 9086.33 | 4173.2995
| 6068 | 8874.08 | 4186.9871
| 6069 | 8517.18 | 4096.0623
| 6070 | 8030.64 | 4031.535
| 6071 | 7667.68 | 3982.2097
| 6072 | 7511.47 | 3877.7528
| 6073 | 7529.85 | 3813.9538
| 6074 | 7680.43 | 3810.1821
| 6075 | 8005.88 | 3850.5196
| 6076 | 8627.68 | 3910.9947
| 6077 | 9167.73 | 4011.2102
| 6078 | 9470.06 | 4245.8549
| 6079 | 9662.01 | 4799.1339
| 6080 | 9672.72 | 5023.5821
| 6081 | 9610.81 | 4764.7411
| 6082 | 9591.67 | 4518.3665
| 6083 | 9508.96 | 4327.7552
| 6084 | 9375.46 | 4180.1433
| 6085 | 9366.11 | 4086.2854
| 6086 | 9386.46 | 4015.892
| 6087 | 9392.39 | 3966.356
| 6088 | 9385.74 | 3950.1186
| 6089 | 9528.29 | 4003.1821
| 6090 | 9619.67 | 4070.6425
| 6091 | 9058.56 | 4173.2995
| 6092 | 8968.11 | 4186.9871
| 6093 | 8613.25 | 4096.0623
| 6094 | 8078.67 | 4031.535
| 6095 | 7709.67 | 3982.2097
| 6096 | 7568.8 | 3877.7528
| 6097 | 7535.8 | 3813.9538
| 6098 | 7597.35 | 3810.1821
| 6099 | 7947.78 | 3850.5196
| 6100 | 8649.63 | 3910.9947
| 6101 | 9008.74 | 4011.2102
| 6102 | 9328.02 | 4245.8549
| 6103 | 9412.19 | 4799.1339
| 6104 | 9444.85 | 5023.5821
| 6105 | 9524.51 | 4764.7411
| 6106 | 9481.96 | 4518.3665
| 6107 | 9469.92 | 4327.7552
| 6108 | 9346.94 | 4180.1433
| 6109 | 9313.72 | 4086.2854
| 6110 | 9285.87 | 4015.892
| 6111 | 9292.85 | 3966.356
| 6112 | 9275.71 | 3950.1186
| 6113 | 9411.12 | 4003.1821
| 6114 | 9676.96 | 4070.6425
| 6115 | 9214.66 | 4173.2995
| 6116 | 9000.69 | 4186.9871
| 6117 | 8649.12 | 4096.0623
| 6118 | 8122.7 | 4031.535
| 6119 | 7815.29 | 3982.2097
| 6120 | 7696.23 | 3877.7528
| 6121 | 7655.25 | 3813.9538
| 6122 | 7783.61 | 3810.1821
| 6123 | 8097.93 | 3850.5196
| 6124 | 8744.58 | 3910.9947
| 6125 | 9261.69 | 4011.2102
| 6126 | 9548.56 | 4245.8549
| 6127 | 9602.25 | 4799.1339
| 6128 | 9564.98 | 5023.5821
| 6129 | 9571.38 | 4764.7411
| 6130 | 9500.87 | 4518.3665
| 6131 | 9350.56 | 4327.7552
| 6132 | 9281.24 | 4180.1433
| 6133 | 9258.29 | 4086.2854
| 6134 | 9191.86 | 4015.892
| 6135 | 9176.22 | 3966.356
| 6136 | 9124.51 | 3950.1186
| 6137 | 9256.09 | 4003.1821
| 6138 | 9636.7 | 4070.6425
| 6139 | 9284.25 | 4173.2995
| 6140 | 9113.21 | 4186.9871
| 6141 | 8764.71 | 4096.0623
| 6142 | 8188.07 | 4031.535
| 6143 | 7890.5 | 3982.2097
| 6144 | 7790.39 | 3877.7528
| 6145 | 7807.14 | 3813.9538
| 6146 | 7941.14 | 3810.1821
| 6147 | 8229.24 | 3850.5196
| 6148 | 8937.09 | 3910.9947
| 6149 | 9414.49 | 4011.2102
| 6150 | 9636.1 | 4245.8549
| 6151 | 9665.65 | 4799.1339
| 6152 | 9583.59 | 5023.5821
| 6153 | 9543.28 | 4764.7411
| 6154 | 9497.51 | 4518.3665
| 6155 | 9388.63 | 4327.7552
| 6156 | 9340.83 | 4180.1433
| 6157 | 9378.77 | 4086.2854
| 6158 | 9320.55 | 4015.892
| 6159 | 9317.43 | 3966.356
| 6160 | 9338.76 | 3950.1186
| 6161 | 9446.18 | 4003.1821
| 6162 | 9661.75 | 4070.6425
| 6163 | 9249.66 | 4173.2995
| 6164 | 9131.95 | 4186.9871
| 6165 | 8705.2 | 4096.0623
| 6166 | 8245.66 | 4031.535
| 6167 | 7898.53 | 3982.2097
| 6168 | 7700.39 | 3877.7528
| 6169 | 7682.47 | 3813.9538
| 6170 | 7734.9 | 3810.1821
| 6171 | 7810.52 | 3850.5196
| 6172 | 7997.66 | 3910.9947
| 6173 | 8065.04 | 4011.2102
| 6174 | 8345.04 | 4245.8549
| 6175 | 8615.7 | 4799.1339
| 6176 | 8791.32 | 5023.5821
| 6177 | 8842.71 | 4764.7411
| 6178 | 8812 | 4518.3665
| 6179 | 8810.8 | 4327.7552
| 6180 | 8729.43 | 4180.1433
| 6181 | 8686.07 | 4086.2854
| 6182 | 8813.61 | 4015.892
| 6183 | 8974.4 | 3966.356
| 6184 | 9102.48 | 3950.1186
| 6185 | 9167.74 | 4003.1821
| 6186 | 9271.31 | 4070.6425
| 6187 | 8861.62 | 4173.2995
| 6188 | 8775.22 | 4186.9871
| 6189 | 8459.52 | 4096.0623
| 6190 | 8034.91 | 4031.535
| 6191 | 7760.57 | 3982.2097
| 6192 | 7599.19 | 3877.7528
| 6193 | 7581.09 | 3813.9538
| 6194 | 7617.19 | 3810.1821
| 6195 | 7693.86 | 3850.5196
| 6196 | 7762.62 | 3910.9947
| 6197 | 7765.2 | 4011.2102
| 6198 | 7963.19 | 4245.8549
| 6199 | 8213.27 | 4799.1339
| 6200 | 8356.31 | 5023.5821
| 6201 | 8367.1 | 4764.7411
| 6202 | 8353.44 | 4518.3665
| 6203 | 8247.29 | 4327.7552
| 6204 | 8202.32 | 4180.1433
| 6205 | 8166.84 | 4086.2854
| 6206 | 8168.72 | 4015.892
| 6207 | 8285.98 | 3966.356
| 6208 | 8428.56 | 3950.1186
| 6209 | 8710.23 | 4003.1821
| 6210 | 9061.17 | 4070.6425
| 6211 | 8693.73 | 4173.2995
| 6212 | 8746.19 | 4186.9871
| 6213 | 8468.34 | 4096.0623
| 6214 | 8024.39 | 4031.535
| 6215 | 7740.78 | 3982.2097
| 6216 | 7664.14 | 3877.7528
| 6217 | 7612.07 | 3813.9538
| 6218 | 7735 | 3810.1821
| 6219 | 8101.76 | 3850.5196
| 6220 | 8909.49 | 3910.9947
| 6221 | 9373.5 | 4011.2102
| 6222 | 9641.9 | 4245.8549
| 6223 | 9768.03 | 4799.1339
| 6224 | 9710.53 | 5023.5821
| 6225 | 9637.14 | 4764.7411
| 6226 | 9714.66 | 4518.3665
| 6227 | 9660.19 | 4327.7552
| 6228 | 9571.24 | 4180.1433
| 6229 | 9452.77 | 4086.2854
| 6230 | 9357.2 | 4015.892
| 6231 | 9382.75 | 3966.356
| 6232 | 9353.12 | 3950.1186
| 6233 | 9494.44 | 4003.1821
| 6234 | 9762 | 4070.6425
| 6235 | 9227.82 | 4173.2995
| 6236 | 9151.5 | 4186.9871
| 6237 | 8788.91 | 4096.0623
| 6238 | 8285.26 | 4031.535
| 6239 | 7987.56 | 3982.2097
| 6240 | 7819.18 | 3877.7528
| 6241 | 7817.53 | 3813.9538
| 6242 | 7924.9 | 3810.1821
| 6243 | 8248.37 | 3850.5196
| 6244 | 8937.8 | 3910.9947
| 6245 | 9388.97 | 4011.2102
| 6246 | 9598.46 | 4245.8549
| 6247 | 9705.23 | 4799.1339
| 6248 | 9599.75 | 5023.5821
| 6249 | 9570.52 | 4764.7411
| 6250 | 9522.83 | 4518.3665
| 6251 | 9463.98 | 4327.7552
| 6252 | 9423.31 | 4180.1433
| 6253 | 9460.66 | 4086.2854
| 6254 | 9356.01 | 4015.892
| 6255 | 9423.48 | 3966.356
| 6256 | 9392.62 | 3950.1186
| 6257 | 9656.47 | 4003.1821
| 6258 | 9752.47 | 4070.6425
| 6259 | 9264.87 | 4173.2995
| 6260 | 9133.62 | 4186.9871
| 6261 | 8750.64 | 4096.0623
| 6262 | 8220.68 | 4031.535
| 6263 | 7887 | 3982.2097
| 6264 | 7762.34 | 3877.7528
| 6265 | 7692.34 | 3813.9538
| 6266 | 7799.02 | 3810.1821
| 6267 | 8167.04 | 3850.5196
| 6268 | 8891.81 | 3910.9947
| 6269 | 9324.53 | 4011.2102
| 6270 | 9588.84 | 4245.8549
| 6271 | 9664.59 | 4799.1339
| 6272 | 9638.46 | 5023.5821
| 6273 | 9631.41 | 4764.7411
| 6274 | 9590.12 | 4518.3665
| 6275 | 9532.2 | 4327.7552
| 6276 | 9485.23 | 4180.1433
| 6277 | 9402.99 | 4086.2854
| 6278 | 9276.19 | 4015.892
| 6279 | 9355.64 | 3966.356
| 6280 | 9330.98 | 3950.1186
| 6281 | 9529.5 | 4003.1821
| 6282 | 9693.21 | 4070.6425
| 6283 | 9158.74 | 4173.2995
| 6284 | 9008.4 | 4186.9871
| 6285 | 8636.16 | 4096.0623
| 6286 | 8119.38 | 4031.535
| 6287 | 7812.07 | 3982.2097
| 6288 | 7644.38 | 3877.7528
| 6289 | 7670.4 | 3813.9538
| 6290 | 7792.31 | 3810.1821
| 6291 | 8096.96 | 3850.5196
| 6292 | 8760.26 | 3910.9947
| 6293 | 9209.03 | 4011.2102
| 6294 | 9522.19 | 4245.8549
| 6295 | 9606.39 | 4799.1339
| 6296 | 9599.51 | 5023.5821
| 6297 | 9561.36 | 4764.7411
| 6298 | 9459.09 | 4518.3665
| 6299 | 9385.36 | 4327.7552
| 6300 | 9352.45 | 4180.1433
| 6301 | 9336.39 | 4086.2854
| 6302 | 9242.98 | 4015.892
| 6303 | 9281.22 | 3966.356
| 6304 | 9219.99 | 3950.1186
| 6305 | 9485.7 | 4003.1821
| 6306 | 9727.4 | 4070.6425
| 6307 | 9181.65 | 4173.2995
| 6308 | 8987.08 | 4186.9871
| 6309 | 8592.64 | 4096.0623
| 6310 | 8135.26 | 4031.535
| 6311 | 7827.79 | 3982.2097
| 6312 | 7680.18 | 3877.7528
| 6313 | 7669.57 | 3813.9538
| 6314 | 7777.37 | 3810.1821
| 6315 | 8243.86 | 3850.5196
| 6316 | 9032.45 | 3910.9947
| 6317 | 9363.89 | 4011.2102
| 6318 | 9683.37 | 4245.8549
| 6319 | 9685.35 | 4799.1339
| 6320 | 9658.41 | 5023.5821
| 6321 | 9733.12 | 4764.7411
| 6322 | 9708.23 | 4518.3665
| 6323 | 9606.44 | 4327.7552
| 6324 | 9521.26 | 4180.1433
| 6325 | 9464.21 | 4086.2854
| 6326 | 9398.62 | 4015.892
| 6327 | 9379.19 | 3966.356
| 6328 | 9353.73 | 3950.1186
| 6329 | 9643.3 | 4003.1821
| 6330 | 9742.96 | 4070.6425
| 6331 | 9169.54 | 4173.2995
| 6332 | 9061.27 | 4186.9871
| 6333 | 8646.68 | 4096.0623
| 6334 | 8104.6 | 4031.535
| 6335 | 7787.98 | 3982.2097
| 6336 | 7591.19 | 3877.7528
| 6337 | 7560.12 | 3813.9538
| 6338 | 7622.76 | 3810.1821
| 6339 | 7734.92 | 3850.5196
| 6340 | 7986.36 | 3910.9947
| 6341 | 8002.04 | 4011.2102
| 6342 | 8255.7 | 4245.8549
| 6343 | 8517.13 | 4799.1339
| 6344 | 8650.63 | 5023.5821
| 6345 | 8744.91 | 4764.7411
| 6346 | 8798.93 | 4518.3665
| 6347 | 8744.64 | 4327.7552
| 6348 | 8734.95 | 4180.1433
| 6349 | 8748.79 | 4086.2854
| 6350 | 8843.95 | 4015.892
| 6351 | 8922.9 | 3966.356
| 6352 | 9058.61 | 3950.1186
| 6353 | 9260.39 | 4003.1821
| 6354 | 9376.9 | 4070.6425
| 6355 | 8904.74 | 4173.2995
| 6356 | 8882.26 | 4186.9871
| 6357 | 8660.73 | 4096.0623
| 6358 | 8181.24 | 4031.535
| 6359 | 7875.4 | 3982.2097
| 6360 | 7708.1 | 3877.7528
| 6361 | 7696.42 | 3813.9538
| 6362 | 7749.83 | 3810.1821
| 6363 | 7853.69 | 3850.5196
| 6364 | 7992.21 | 3910.9947
| 6365 | 7891.86 | 4011.2102
| 6366 | 8133.27 | 4245.8549
| 6367 | 8296.15 | 4799.1339
| 6368 | 8516.27 | 5023.5821
| 6369 | 8621.8 | 4764.7411
| 6370 | 8615.18 | 4518.3665
| 6371 | 8485.91 | 4327.7552
| 6372 | 8418.4 | 4180.1433
| 6373 | 8460.52 | 4086.2854
| 6374 | 8518.63 | 4015.892
| 6375 | 8665.11 | 3966.356
| 6376 | 8802.41 | 3950.1186
| 6377 | 9193.89 | 4003.1821
| 6378 | 9352.21 | 4070.6425
| 6379 | 8992.81 | 4173.2995
| 6380 | 9073.98 | 4186.9871
| 6381 | 8844.26 | 4096.0623
| 6382 | 8432.32 | 4031.535
| 6383 | 8121.16 | 3982.2097
| 6384 | 7874.87 | 3877.7528
| 6385 | 7908.4 | 3813.9538
| 6386 | 8055.62 | 3810.1821
| 6387 | 8391.95 | 3850.5196
| 6388 | 9267.85 | 3910.9947
| 6389 | 9601 | 4011.2102
| 6390 | 9932.37 | 4245.8549
| 6391 | 9997.83 | 4799.1339
| 6392 | 9946.28 | 5023.5821
| 6393 | 9869.18 | 4764.7411
| 6394 | 9799.29 | 4518.3665
| 6395 | 9721.51 | 4327.7552
| 6396 | 9626.38 | 4180.1433
| 6397 | 9510.14 | 4086.2854
| 6398 | 9438.52 | 4015.892
| 6399 | 9480.91 | 3966.356
| 6400 | 9484.15 | 3950.1186
| 6401 | 9805.72 | 4003.1821
| 6402 | 9985.74 | 4070.6425
| 6403 | 9458.09 | 4173.2995
| 6404 | 9394.2 | 4186.9871
| 6405 | 9066.14 | 4096.0623
| 6406 | 8563.84 | 4031.535
| 6407 | 8260.79 | 3982.2097
| 6408 | 8196.68 | 3877.7528
| 6409 | 8171.52 | 3813.9538
| 6410 | 8266.34 | 3810.1821
| 6411 | 8566.67 | 3850.5196
| 6412 | 9392 | 3910.9947
| 6413 | 9688.62 | 4011.2102
| 6414 | 9908.53 | 4245.8549
| 6415 | 9926.83 | 4799.1339
| 6416 | 9787.31 | 5023.5821
| 6417 | 9745.26 | 4764.7411
| 6418 | 9693.16 | 4518.3665
| 6419 | 9520.58 | 4327.7552
| 6420 | 9410.85 | 4180.1433
| 6421 | 9393.61 | 4086.2854
| 6422 | 9377.77 | 4015.892
| 6423 | 9470.24 | 3966.356
| 6424 | 9561.85 | 3950.1186
| 6425 | 9957.1 | 4003.1821
| 6426 | 10061.46 | 4070.6425
| 6427 | 9539.13 | 4173.2995
| 6428 | 9416.62 | 4186.9871
| 6429 | 9108.55 | 4096.0623
| 6430 | 8649.6 | 4031.535
| 6431 | 8340.46 | 3982.2097
| 6432 | 8152.73 | 3877.7528
| 6433 | 8131.53 | 3813.9538
| 6434 | 8213.44 | 3810.1821
| 6435 | 8565.67 | 3850.5196
| 6436 | 9374.9 | 3910.9947
| 6437 | 9758.88 | 4011.2102
| 6438 | 9953.54 | 4245.8549
| 6439 | 10049.19 | 4799.1339
| 6440 | 9959.27 | 5023.5821
| 6441 | 10117.09 | 4764.7411
| 6442 | 10196.91 | 4518.3665
| 6443 | 10117.85 | 4327.7552
| 6444 | 10058.82 | 4180.1433
| 6445 | 9956.69 | 4086.2854
| 6446 | 9819.99 | 4015.892
| 6447 | 9894.17 | 3966.356
| 6448 | 9891.44 | 3950.1186
| 6449 | 10242.66 | 4003.1821
| 6450 | 10228.06 | 4070.6425
| 6451 | 9567.34 | 4173.2995
| 6452 | 9374.48 | 4186.9871
| 6453 | 9106.22 | 4096.0623
| 6454 | 8674.97 | 4031.535
| 6455 | 8375 | 3982.2097
| 6456 | 8209.09 | 3877.7528
| 6457 | 8172.38 | 3813.9538
| 6458 | 8301.98 | 3810.1821
| 6459 | 8670.4 | 3850.5196
| 6460 | 9519.35 | 3910.9947
| 6461 | 9909.38 | 4011.2102
| 6462 | 10116.73 | 4245.8549
| 6463 | 10198.7 | 4799.1339
| 6464 | 10151.2 | 5023.5821
| 6465 | 10028.97 | 4764.7411
| 6466 | 10011.35 | 4518.3665
| 6467 | 9926.22 | 4327.7552
| 6468 | 9877.68 | 4180.1433
| 6469 | 9848.64 | 4086.2854
| 6470 | 9777.46 | 4015.892
| 6471 | 9832.29 | 3966.356
| 6472 | 9939.14 | 3950.1186
| 6473 | 10198.33 | 4003.1821
| 6474 | 10186.67 | 4070.6425
| 6475 | 9870.54 | 4173.2995
| 6476 | 9810.48 | 4186.9871
| 6477 | 9510.46 | 4096.0623
| 6478 | 9070.53 | 4031.535
| 6479 | 8744.54 | 3982.2097
| 6480 | 8580.27 | 3877.7528
| 6481 | 8537.32 | 3813.9538
| 6482 | 8695.8 | 3810.1821
| 6483 | 9021.7 | 3850.5196
| 6484 | 9870 | 3910.9947
| 6485 | 10222.3 | 4011.2102
| 6486 | 10435.07 | 4245.8549
| 6487 | 10526.86 | 4799.1339
| 6488 | 10322.16 | 5023.5821
| 6489 | 10182.24 | 4764.7411
| 6490 | 10147.76 | 4518.3665
| 6491 | 9968.34 | 4327.7552
| 6492 | 9926.19 | 4180.1433
| 6493 | 9862.57 | 4086.2854
| 6494 | 9885.94 | 4015.892
| 6495 | 9869.52 | 3966.356
| 6496 | 9978.25 | 3950.1186
| 6497 | 10394.08 | 4003.1821
| 6498 | 10370.49 | 4070.6425
| 6499 | 10019.14 | 4173.2995
| 6500 | 9993.28 | 4186.9871
| 6501 | 9730.79 | 4096.0623
| 6502 | 9233.29 | 4031.535
| 6503 | 8875.83 | 3982.2097
| 6504 | 8762.23 | 3877.7528
| 6505 | 8729.54 | 3813.9538
| 6506 | 8804.1 | 3810.1821
| 6507 | 8925.34 | 3850.5196
| 6508 | 9222.04 | 3910.9947
| 6509 | 9182.67 | 4011.2102
| 6510 | 9404.92 | 4245.8549
| 6511 | 9541.76 | 4799.1339
| 6512 | 9488.05 | 5023.5821
| 6513 | 9455.82 | 4764.7411
| 6514 | 9381.73 | 4518.3665
| 6515 | 9271.32 | 4327.7552
| 6516 | 9186.26 | 4180.1433
| 6517 | 9313.32 | 4086.2854
| 6518 | 9427.27 | 4015.892
| 6519 | 9641.17 | 3966.356
| 6520 | 9933.86 | 3950.1186
| 6521 | 10378.74 | 4003.1821
| 6522 | 10162.09 | 4070.6425
| 6523 | 9697.52 | 4173.2995
| 6524 | 9658.88 | 4186.9871
| 6525 | 9428.26 | 4096.0623
| 6526 | 8931.88 | 4031.535
| 6527 | 8577.41 | 3982.2097
| 6528 | 8352.44 | 3877.7528
| 6529 | 8247.67 | 3813.9538
| 6530 | 8264.16 | 3810.1821
| 6531 | 8304.51 | 3850.5196
| 6532 | 8420.08 | 3910.9947
| 6533 | 8356.75 | 4011.2102
| 6534 | 8532.16 | 4245.8549
| 6535 | 8773.07 | 4799.1339
| 6536 | 8957.81 | 5023.5821
| 6537 | 9044.76 | 4764.7411
| 6538 | 9053.82 | 4518.3665
| 6539 | 8981.95 | 4327.7552
| 6540 | 8891.48 | 4180.1433
| 6541 | 8899.8 | 4086.2854
| 6542 | 8963 | 4015.892
| 6543 | 9021.95 | 3966.356
| 6544 | 9180.41 | 3950.1186
| 6545 | 9681.66 | 4003.1821
| 6546 | 9630.52 | 4070.6425
| 6547 | 9181.3 | 4173.2995
| 6548 | 9273.62 | 4186.9871
| 6549 | 9137.94 | 4096.0623
| 6550 | 8705.27 | 4031.535
| 6551 | 8383.07 | 3982.2097
| 6552 | 8238.47 | 3877.7528
| 6553 | 8239.65 | 3813.9538
| 6554 | 8376.8 | 3810.1821
| 6555 | 8698.36 | 3850.5196
| 6556 | 9683.7 | 3910.9947
| 6557 | 10095.97 | 4011.2102
| 6558 | 10288.99 | 4245.8549
| 6559 | 10359.14 | 4799.1339
| 6560 | 10235.28 | 5023.5821
| 6561 | 10099.05 | 4764.7411
| 6562 | 10033.17 | 4518.3665
| 6563 | 9871.53 | 4327.7552
| 6564 | 9772.98 | 4180.1433
| 6565 | 9719.12 | 4086.2854
| 6566 | 9631.38 | 4015.892
| 6567 | 9662.11 | 3966.356
| 6568 | 9671.47 | 3950.1186
| 6569 | 10153.81 | 4003.1821
| 6570 | 10136.77 | 4070.6425
| 6571 | 9586.67 | 4173.2995
| 6572 | 9537.33 | 4186.9871
| 6573 | 9334.69 | 4096.0623
| 6574 | 8826.41 | 4031.535
| 6575 | 8482.58 | 3982.2097
| 6576 | 8366.97 | 3877.7528
| 6577 | 8316.12 | 3813.9538
| 6578 | 8505.81 | 3810.1821
| 6579 | 8851.5 | 3850.5196
| 6580 | 9716.94 | 3910.9947
| 6581 | 10061.82 | 4011.2102
| 6582 | 10145.39 | 4245.8549
| 6583 | 10144.6 | 4799.1339
| 6584 | 10183.2 | 5023.5821
| 6585 | 10140.82 | 4764.7411
| 6586 | 10024.06 | 4518.3665
| 6587 | 9872.37 | 4327.7552
| 6588 | 9807.9 | 4180.1433
| 6589 | 9816.88 | 4086.2854
| 6590 | 9869.21 | 4015.892
| 6591 | 9898.88 | 3966.356
| 6592 | 10031.74 | 3950.1186
| 6593 | 10428.83 | 4003.1821
| 6594 | 10252.15 | 4070.6425
| 6595 | 9842.33 | 4173.2995
| 6596 | 9706.63 | 4186.9871
| 6597 | 9390.3 | 4096.0623
| 6598 | 8863.46 | 4031.535
| 6599 | 8487.82 | 3982.2097
| 6600 | 8354.97 | 3877.7528
| 6601 | 8318.69 | 3813.9538
| 6602 | 8406.81 | 3810.1821
| 6603 | 8672.54 | 3850.5196
| 6604 | 9421.77 | 3910.9947
| 6605 | 9827.04 | 4011.2102
| 6606 | 9946.01 | 4245.8549
| 6607 | 10034.32 | 4799.1339
| 6608 | 10045.61 | 5023.5821
| 6609 | 10000.48 | 4764.7411
| 6610 | 9944.4 | 4518.3665
| 6611 | 9841.07 | 4327.7552
| 6612 | 9786.28 | 4180.1433
| 6613 | 9745.5 | 4086.2854
| 6614 | 9720.39 | 4015.892
| 6615 | 9763.28 | 3966.356
| 6616 | 9919.34 | 3950.1186
| 6617 | 10393.03 | 4003.1821
| 6618 | 10267.64 | 4070.6425
| 6619 | 9684.86 | 4173.2995
| 6620 | 9560.2 | 4186.9871
| 6621 | 9303.37 | 4096.0623
| 6622 | 8849.65 | 4031.535
| 6623 | 8567.21 | 3982.2097
| 6624 | 8440 | 3877.7528
| 6625 | 8461.63 | 3813.9538
| 6626 | 8578.28 | 3810.1821
| 6627 | 8973.35 | 3850.5196
| 6628 | 9953.05 | 3910.9947
| 6629 | 10383.56 | 4011.2102
| 6630 | 10476.3 | 4245.8549
| 6631 | 10496.83 | 4799.1339
| 6632 | 10498.41 | 5023.5821
| 6633 | 10407.21 | 4764.7411
| 6634 | 10419.09 | 4518.3665
| 6635 | 10286.04 | 4327.7552
| 6636 | 10129.41 | 4180.1433
| 6637 | 10060.74 | 4086.2854
| 6638 | 10034.92 | 4015.892
| 6639 | 10126.44 | 3966.356
| 6640 | 10155.78 | 3950.1186
| 6641 | 10698.73 | 4003.1821
| 6642 | 10718.72 | 4070.6425
| 6643 | 10225.5 | 4173.2995
| 6644 | 10124.55 | 4186.9871
| 6645 | 9864.28 | 4096.0623
| 6646 | 9456.37 | 4031.535
| 6647 | 9148.86 | 3982.2097
| 6648 | 9006.27 | 3877.7528
| 6649 | 9005.55 | 3813.9538
| 6650 | 9141.17 | 3810.1821
| 6651 | 9490.08 | 3850.5196
| 6652 | 10333.03 | 3910.9947
| 6653 | 10749.17 | 4011.2102
| 6654 | 10873.91 | 4245.8549
| 6655 | 10955.51 | 4799.1339
| 6656 | 10904.78 | 5023.5821
| 6657 | 10840.93 | 4764.7411
| 6658 | 10805.2 | 4518.3665
| 6659 | 10622.39 | 4327.7552
| 6660 | 10362.8 | 4180.1433
| 6661 | 10140.44 | 4086.2854
| 6662 | 9986.11 | 4015.892
| 6663 | 10046.5 | 3966.356
| 6664 | 10127.84 | 3950.1186
| 6665 | 10630.66 | 4003.1821
| 6666 | 10485.77 | 4070.6425
| 6667 | 9854.23 | 4173.2995
| 6668 | 9829.26 | 4186.9871
| 6669 | 9550.84 | 4096.0623
| 6670 | 9031.1 | 4031.535
| 6671 | 8733.44 | 3982.2097
| 6672 | 8580.29 | 3877.7528
| 6673 | 8539.83 | 3813.9538
| 6674 | 8655.43 | 3810.1821
| 6675 | 8768.75 | 3850.5196
| 6676 | 9005.82 | 3910.9947
| 6677 | 8995.57 | 4011.2102
| 6678 | 9152.4 | 4245.8549
| 6679 | 9325.13 | 4799.1339
| 6680 | 9393.06 | 5023.5821
| 6681 | 9358.79 | 4764.7411
| 6682 | 9265.96 | 4518.3665
| 6683 | 9183.75 | 4327.7552
| 6684 | 9213.81 | 4180.1433
| 6685 | 9210.96 | 4086.2854
| 6686 | 9289.93 | 4015.892
| 6687 | 9548.25 | 3966.356
| 6688 | 9929.95 | 3950.1186
| 6689 | 10380.39 | 4003.1821
| 6690 | 10075.8 | 4070.6425
| 6691 | 9540.67 | 4173.2995
| 6692 | 9555.44 | 4186.9871
| 6693 | 9385.24 | 4096.0623
| 6694 | 8989.36 | 4031.535
| 6695 | 8656.48 | 3982.2097
| 6696 | 8504.63 | 3877.7528
| 6697 | 8469.2 | 3813.9538
| 6698 | 8494.74 | 3810.1821
| 6699 | 8602.53 | 3850.5196
| 6700 | 8810.38 | 3910.9947
| 6701 | 8874.72 | 4011.2102
| 6702 | 8979.88 | 4245.8549
| 6703 | 9188.07 | 4799.1339
| 6704 | 9312.88 | 5023.5821
| 6705 | 9351.03 | 4764.7411
| 6706 | 9250.75 | 4518.3665
| 6707 | 9149.49 | 4327.7552
| 6708 | 9060.66 | 4180.1433
| 6709 | 8981.18 | 4086.2854
| 6710 | 9015.81 | 4015.892
| 6711 | 9171.8 | 3966.356
| 6712 | 9519.79 | 3950.1186
| 6713 | 10171.94 | 4003.1821
| 6714 | 10052.55 | 4070.6425
| 6715 | 9634.66 | 4173.2995
| 6716 | 9683.85 | 4186.9871
| 6717 | 9641.53 | 4096.0623
| 6718 | 9307.93 | 4031.535
| 6719 | 9056.17 | 3982.2097
| 6720 | 8947.42 | 3877.7528
| 6721 | 8936.06 | 3813.9538
| 6722 | 9039.7 | 3810.1821
| 6723 | 9439.84 | 3850.5196
| 6724 | 10487.59 | 3910.9947
| 6725 | 10946.68 | 4011.2102
| 6726 | 11010.29 | 4245.8549
| 6727 | 11038.04 | 4799.1339
| 6728 | 10940.42 | 5023.5821
| 6729 | 10809.98 | 4764.7411
| 6730 | 10691.65 | 4518.3665
| 6731 | 10602.43 | 4327.7552
| 6732 | 10493.89 | 4180.1433
| 6733 | 10450.59 | 4086.2854
| 6734 | 10405.03 | 4015.892
| 6735 | 10463.86 | 3966.356
| 6736 | 10611.91 | 3950.1186
| 6737 | 10774.19 | 4003.1821
| 6738 | 10492.65 | 4070.6425
| 6739 | 9870.6 | 4173.2995
| 6740 | 9774.39 | 4186.9871
| 6741 | 9470.9 | 4096.0623
| 6742 | 8952.82 | 4031.535
| 6743 | 8584.19 | 3982.2097
| 6744 | 8383.35 | 3877.7528
| 6745 | 8297.33 | 3813.9538
| 6746 | 8341.58 | 3810.1821
| 6747 | 8671.95 | 3850.5196
| 6748 | 9486.51 | 3910.9947
| 6749 | 9979.44 | 4011.2102
| 6750 | 9973.79 | 4245.8549
| 6751 | 10004.66 | 4799.1339
| 6752 | 9989.11 | 5023.5821
| 6753 | 9950.22 | 4764.7411
| 6754 | 9899.49 | 4518.3665
| 6755 | 9842.91 | 4327.7552
| 6756 | 9837.45 | 4180.1433
| 6757 | 9835.6 | 4086.2854
| 6758 | 9800.61 | 4015.892
| 6759 | 9871.6 | 3966.356
| 6760 | 10078.6 | 3950.1186
| 6761 | 10326.46 | 4003.1821
| 6762 | 10092.75 | 4070.6425
| 6763 | 9463.33 | 4173.2995
| 6764 | 9352.3 | 4186.9871
| 6765 | 9093.65 | 4096.0623
| 6766 | 8607.49 | 4031.535
| 6767 | 8248.64 | 3982.2097
| 6768 | 8002.82 | 3877.7528
| 6769 | 7928.86 | 3813.9538
| 6770 | 8035.75 | 3810.1821
| 6771 | 8348.52 | 3850.5196
| 6772 | 9158.05 | 3910.9947
| 6773 | 9639.46 | 4011.2102
| 6774 | 9670.93 | 4245.8549
| 6775 | 9727.17 | 4799.1339
| 6776 | 9750.87 | 5023.5821
| 6777 | 9766.09 | 4764.7411
| 6778 | 9720.39 | 4518.3665
| 6779 | 9545.75 | 4327.7552
| 6780 | 9485.79 | 4180.1433
| 6781 | 9474.56 | 4086.2854
| 6782 | 9467.01 | 4015.892
| 6783 | 9514.45 | 3966.356
| 6784 | 9733.73 | 3950.1186
| 6785 | 10380 | 4003.1821
| 6786 | 10183.26 | 4070.6425
| 6787 | 9664.64 | 4173.2995
| 6788 | 9534.83 | 4186.9871
| 6789 | 9274.22 | 4096.0623
| 6790 | 8784.42 | 4031.535
| 6791 | 8522.83 | 3982.2097
| 6792 | 8368.66 | 3877.7528
| 6793 | 8366.72 | 3813.9538
| 6794 | 8481.88 | 3810.1821
| 6795 | 8884.92 | 3850.5196
| 6796 | 9660.03 | 3910.9947
| 6797 | 10181.74 | 4011.2102
| 6798 | 10240.45 | 4245.8549
| 6799 | 10292.24 | 4799.1339
| 6800 | 10233.32 | 5023.5821
| 6801 | 10149.3 | 4764.7411
| 6802 | 10030.97 | 4518.3665
| 6803 | 9907.94 | 4327.7552
| 6804 | 9890.09 | 4180.1433
| 6805 | 9870.59 | 4086.2854
| 6806 | 9866.85 | 4015.892
| 6807 | 10009.23 | 3966.356
| 6808 | 10173.52 | 3950.1186
| 6809 | 10480.76 | 4003.1821
| 6810 | 10252.48 | 4070.6425
| 6811 | 9715.25 | 4173.2995
| 6812 | 9587.16 | 4186.9871
| 6813 | 9290.24 | 4096.0623
| 6814 | 8750.55 | 4031.535
| 6815 | 8414.85 | 3982.2097
| 6816 | 8248.55 | 3877.7528
| 6817 | 8223.29 | 3813.9538
| 6818 | 8304.86 | 3810.1821
| 6819 | 8643.83 | 3850.5196
| 6820 | 9458.89 | 3910.9947
| 6821 | 10053.33 | 4011.2102
| 6822 | 10029.76 | 4245.8549
| 6823 | 10184.71 | 4799.1339
| 6824 | 10164.74 | 5023.5821
| 6825 | 10186.62 | 4764.7411
| 6826 | 10155.76 | 4518.3665
| 6827 | 10043.04 | 4327.7552
| 6828 | 9878.32 | 4180.1433
| 6829 | 9839.63 | 4086.2854
| 6830 | 9785.21 | 4015.892
| 6831 | 9807.96 | 3966.356
| 6832 | 10067.11 | 3950.1186
| 6833 | 10397.17 | 4003.1821
| 6834 | 10125.79 | 4070.6425
| 6835 | 9594.35 | 4173.2995
| 6836 | 9539.83 | 4186.9871
| 6837 | 9188.45 | 4096.0623
| 6838 | 8721.63 | 4031.535
| 6839 | 8380.31 | 3982.2097
| 6840 | 8207.47 | 3877.7528
| 6841 | 8164.37 | 3813.9538
| 6842 | 8199.44 | 3810.1821
| 6843 | 8319.14 | 3850.5196
| 6844 | 8598.46 | 3910.9947
| 6845 | 8741.84 | 4011.2102
| 6846 | 8799.98 | 4245.8549
| 6847 | 8972.57 | 4799.1339
| 6848 | 9099.43 | 5023.5821
| 6849 | 9201.07 | 4764.7411
| 6850 | 9199.65 | 4518.3665
| 6851 | 9133.36 | 4327.7552
| 6852 | 9065.55 | 4180.1433
| 6853 | 9165.09 | 4086.2854
| 6854 | 9216.54 | 4015.892
| 6855 | 9367.27 | 3966.356
| 6856 | 9850.1 | 3950.1186
| 6857 | 10059.77 | 4003.1821
| 6858 | 9725.33 | 4070.6425
| 6859 | 9151.18 | 4173.2995
| 6860 | 9148.52 | 4186.9871
| 6861 | 8923.79 | 4096.0623
| 6862 | 8493.66 | 4031.535
| 6863 | 8132.05 | 3982.2097
| 6864 | 7965.53 | 3877.7528
| 6865 | 7882.74 | 3813.9538
| 6866 | 7878.12 | 3810.1821
| 6867 | 7979.58 | 3850.5196
| 6868 | 8199.17 | 3910.9947
| 6869 | 8292.5 | 4011.2102
| 6870 | 8305.95 | 4245.8549
| 6871 | 8490.15 | 4799.1339
| 6872 | 8624.14 | 5023.5821
| 6873 | 8664.34 | 4764.7411
| 6874 | 8595.11 | 4518.3665
| 6875 | 8450.44 | 4327.7552
| 6876 | 8399.45 | 4180.1433
| 6877 | 8389.36 | 4086.2854
| 6878 | 8502.12 | 4015.892
| 6879 | 8654.93 | 3966.356
| 6880 | 9077.67 | 3950.1186
| 6881 | 9446.89 | 4003.1821
| 6882 | 9220.38 | 4070.6425
| 6883 | 8810.38 | 4173.2995
| 6884 | 8902.12 | 4186.9871
| 6885 | 8729.74 | 4096.0623
| 6886 | 8277.15 | 4031.535
| 6887 | 7943.68 | 3982.2097
| 6888 | 7822.56 | 3877.7528
| 6889 | 7804.22 | 3813.9538
| 6890 | 7963.11 | 3810.1821
| 6891 | 8324.95 | 3850.5196
| 6892 | 9130.8 | 3910.9947
| 6893 | 9775.46 | 4011.2102
| 6894 | 9903.88 | 4245.8549
| 6895 | 10066.09 | 4799.1339
| 6896 | 10032.07 | 5023.5821
| 6897 | 9945.55 | 4764.7411
| 6898 | 9889.93 | 4518.3665
| 6899 | 9758.75 | 4327.7552
| 6900 | 9681.58 | 4180.1433
| 6901 | 9679.89 | 4086.2854
| 6902 | 9642.51 | 4015.892
| 6903 | 9679.02 | 3966.356
| 6904 | 9951.24 | 3950.1186
| 6905 | 10218.11 | 4003.1821
| 6906 | 10026.82 | 4070.6425
| 6907 | 9536.98 | 4173.2995
| 6908 | 9511.29 | 4186.9871
| 6909 | 9179.7 | 4096.0623
| 6910 | 8646.34 | 4031.535
| 6911 | 8401.47 | 3982.2097
| 6912 | 8261 | 3877.7528
| 6913 | 8288.3 | 3813.9538
| 6914 | 8351.06 | 3810.1821
| 6915 | 8592.7 | 3850.5196
| 6916 | 9387.21 | 3910.9947
| 6917 | 10027.44 | 4011.2102
| 6918 | 10019.43 | 4245.8549
| 6919 | 10065.35 | 4799.1339
| 6920 | 10081.46 | 5023.5821
| 6921 | 10099.47 | 4764.7411
| 6922 | 10086.35 | 4518.3665
| 6923 | 10014.75 | 4327.7552
| 6924 | 9943.24 | 4180.1433
| 6925 | 9921.87 | 4086.2854
| 6926 | 9891.93 | 4015.892
| 6927 | 9999.95 | 3966.356
| 6928 | 10385.87 | 3950.1186
| 6929 | 10666.64 | 4003.1821
| 6930 | 10458.41 | 4070.6425
| 6931 | 9800.85 | 4173.2995
| 6932 | 9726.12 | 4186.9871
| 6933 | 9494.53 | 4096.0623
| 6934 | 8955.36 | 4031.535
| 6935 | 8714.86 | 3982.2097
| 6936 | 8578.04 | 3877.7528
| 6937 | 8506.26 | 3813.9538
| 6938 | 8614.95 | 3810.1821
| 6939 | 8872.1 | 3850.5196
| 6940 | 9677.14 | 3910.9947
| 6941 | 10331.23 | 4011.2102
| 6942 | 10359.14 | 4245.8549
| 6943 | 10426.46 | 4799.1339
| 6944 | 10467.22 | 5023.5821
| 6945 | 10452.66 | 4764.7411
| 6946 | 10397.97 | 4518.3665
| 6947 | 10325.18 | 4327.7552
| 6948 | 10231.82 | 4180.1433
| 6949 | 10237.66 | 4086.2854
| 6950 | 10125.97 | 4015.892
| 6951 | 10173.64 | 3966.356
| 6952 | 10554.75 | 3950.1186
| 6953 | 10727.58 | 4003.1821
| 6954 | 10458.42 | 4070.6425
| 6955 | 9833.96 | 4173.2995
| 6956 | 9752.29 | 4186.9871
| 6957 | 9424.36 | 4096.0623
| 6958 | 8854.19 | 4031.535
| 6959 | 8537.08 | 3982.2097
| 6960 | 8388.2 | 3877.7528
| 6961 | 8356.87 | 3813.9538
| 6962 | 8399.66 | 3810.1821
| 6963 | 8669.71 | 3850.5196
| 6964 | 9456.61 | 3910.9947
| 6965 | 10106.42 | 4011.2102
| 6966 | 10124.14 | 4245.8549
| 6967 | 10104.62 | 4799.1339
| 6968 | 10073.15 | 5023.5821
| 6969 | 10124.09 | 4764.7411
| 6970 | 10123.51 | 4518.3665
| 6971 | 10118.3 | 4327.7552
| 6972 | 10066.51 | 4180.1433
| 6973 | 9986.54 | 4086.2854
| 6974 | 9992.75 | 4015.892
| 6975 | 10054.36 | 3966.356
| 6976 | 10387.3 | 3950.1186
| 6977 | 10710.46 | 4003.1821
| 6978 | 10532.35 | 4070.6425
| 6979 | 9994.55 | 4173.2995
| 6980 | 9994.36 | 4186.9871
| 6981 | 9745.89 | 4096.0623
| 6982 | 9247.21 | 4031.535
| 6983 | 8881.05 | 3982.2097
| 6984 | 8807.35 | 3877.7528
| 6985 | 8779.34 | 3813.9538
| 6986 | 8934.58 | 3810.1821
| 6987 | 9268.51 | 3850.5196
| 6988 | 10088.31 | 3910.9947
| 6989 | 10658.91 | 4011.2102
| 6990 | 10698.37 | 4245.8549
| 6991 | 10787.44 | 4799.1339
| 6992 | 10749.4 | 5023.5821
| 6993 | 10624.55 | 4764.7411
| 6994 | 10513.31 | 4518.3665
| 6995 | 10308.92 | 4327.7552
| 6996 | 10160.04 | 4180.1433
| 6997 | 10163.22 | 4086.2854
| 6998 | 10139.81 | 4015.892
| 6999 | 10196.58 | 3966.356
| 7000 | 10677.96 | 3950.1186
| 7001 | 10871.92 | 4003.1821
| 7002 | 10645.08 | 4070.6425
| 7003 | 10121.69 | 4173.2995
| 7004 | 10136.66 | 4186.9871
| 7005 | 9821.15 | 4096.0623
| 7006 | 9342.07 | 4031.535
| 7007 | 9060.06 | 3982.2097
| 7008 | 8880 | 3877.7528
| 7009 | 8830.19 | 3813.9538
| 7010 | 8920.22 | 3810.1821
| 7011 | 9047.46 | 3850.5196
| 7012 | 9390.85 | 3910.9947
| 7013 | 9583.83 | 4011.2102
| 7014 | 9596.88 | 4245.8549
| 7015 | 9840.83 | 4799.1339
| 7016 | 9900.43 | 5023.5821
| 7017 | 9913.56 | 4764.7411
| 7018 | 9851.23 | 4518.3665
| 7019 | 9746.73 | 4327.7552
| 7020 | 9684.13 | 4180.1433
| 7021 | 9753.99 | 4086.2854
| 7022 | 9873.8 | 4015.892
| 7023 | 10170.2 | 3966.356
| 7024 | 10669.52 | 3950.1186
| 7025 | 10715.14 | 4003.1821
| 7026 | 10319.82 | 4070.6425
| 7027 | 9856.18 | 4173.2995
| 7028 | 9900.09 | 4186.9871
| 7029 | 9760.11 | 4096.0623
| 7030 | 9323.39 | 4031.535
| 7031 | 8951.13 | 3982.2097
| 7032 | 8719.32 | 3877.7528
| 7033 | 8678.62 | 3813.9538
| 7034 | 8676.44 | 3810.1821
| 7035 | 8767.25 | 3850.5196
| 7036 | 8983.04 | 3910.9947
| 7037 | 9067.3 | 4011.2102
| 7038 | 9130.7 | 4245.8549
| 7039 | 9288.32 | 4799.1339
| 7040 | 9430.75 | 5023.5821
| 7041 | 9494.92 | 4764.7411
| 7042 | 9476.94 | 4518.3665
| 7043 | 9431.46 | 4327.7552
| 7044 | 9338.46 | 4180.1433
| 7045 | 9333.58 | 4086.2854
| 7046 | 9378.76 | 4015.892
| 7047 | 9580.67 | 3966.356
| 7048 | 10106.16 | 3950.1186
| 7049 | 10179.9 | 4003.1821
| 7050 | 9839.48 | 4070.6425
| 7051 | 9431.8 | 4173.2995
| 7052 | 9556.79 | 4186.9871
| 7053 | 9449.56 | 4096.0623
| 7054 | 8964.39 | 4031.535
| 7055 | 8656.96 | 3982.2097
| 7056 | 8490.1 | 3877.7528
| 7057 | 8410.59 | 3813.9538
| 7058 | 8524.73 | 3810.1821
| 7059 | 8866.12 | 3850.5196
| 7060 | 9698.55 | 3910.9947
| 7061 | 10342.86 | 4011.2102
| 7062 | 10508.54 | 4245.8549
| 7063 | 10517.37 | 4799.1339
| 7064 | 10573.58 | 5023.5821
| 7065 | 10521 | 4764.7411
| 7066 | 10430.87 | 4518.3665
| 7067 | 10280.8 | 4327.7552
| 7068 | 10181.72 | 4180.1433
| 7069 | 10130.96 | 4086.2854
| 7070 | 10151.72 | 4015.892
| 7071 | 10144.36 | 3966.356
| 7072 | 10541.48 | 3950.1186
| 7073 | 10759.52 | 4003.1821
| 7074 | 10582.22 | 4070.6425
| 7075 | 10089.65 | 4173.2995
| 7076 | 9980.83 | 4186.9871
| 7077 | 9685.91 | 4096.0623
| 7078 | 9190.52 | 4031.535
| 7079 | 8909.93 | 3982.2097
| 7080 | 8762.13 | 3877.7528
| 7081 | 8758.37 | 3813.9538
| 7082 | 8881.3 | 3810.1821
| 7083 | 9264.51 | 3850.5196
| 7084 | 10103.97 | 3910.9947
| 7085 | 10710.69 | 4011.2102
| 7086 | 10761.98 | 4245.8549
| 7087 | 10750.16 | 4799.1339
| 7088 | 10712.37 | 5023.5821
| 7089 | 10662.49 | 4764.7411
| 7090 | 10592.16 | 4518.3665
| 7091 | 10467.8 | 4327.7552
| 7092 | 10388.17 | 4180.1433
| 7093 | 10371.1 | 4086.2854
| 7094 | 10413.64 | 4015.892
| 7095 | 10636.12 | 3966.356
| 7096 | 11034.96 | 3950.1186
| 7097 | 11107.02 | 4003.1821
| 7098 | 10871.11 | 4070.6425
| 7099 | 10276.7 | 4173.2995
| 7100 | 10184.11 | 4186.9871
| 7101 | 9959.19 | 4096.0623
| 7102 | 9482.39 | 4031.535
| 7103 | 9180.17 | 3982.2097
| 7104 | 8961.08 | 3877.7528
| 7105 | 8865.83 | 3813.9538
| 7106 | 8951.24 | 3810.1821
| 7107 | 9323.31 | 3850.5196
| 7108 | 10165.73 | 3910.9947
| 7109 | 10765.08 | 4011.2102
| 7110 | 10840.2 | 4245.8549
| 7111 | 10782.39 | 4799.1339
| 7112 | 10783.79 | 5023.5821
| 7113 | 10822.72 | 4764.7411
| 7114 | 10724.2 | 4518.3665
| 7115 | 10606.56 | 4327.7552
| 7116 | 10550.31 | 4180.1433
| 7117 | 10493.77 | 4086.2854
| 7118 | 10485.05 | 4015.892
| 7119 | 10631.02 | 3966.356
| 7120 | 11052.92 | 3950.1186
| 7121 | 11239.76 | 4003.1821
| 7122 | 11014.77 | 4070.6425
| 7123 | 10440.83 | 4173.2995
| 7124 | 10378.13 | 4186.9871
| 7125 | 10146.74 | 4096.0623
| 7126 | 9710.45 | 4031.535
| 7127 | 9433.66 | 3982.2097
| 7128 | 9295.7 | 3877.7528
| 7129 | 9253.41 | 3813.9538
| 7130 | 9393.37 | 3810.1821
| 7131 | 9729.76 | 3850.5196
| 7132 | 10557.32 | 3910.9947
| 7133 | 11181.79 | 4011.2102
| 7134 | 11167.65 | 4245.8549
| 7135 | 11040.93 | 4799.1339
| 7136 | 11081.56 | 5023.5821
| 7137 | 11027.94 | 4764.7411
| 7138 | 10896.79 | 4518.3665
| 7139 | 10856.37 | 4327.7552
| 7140 | 10801.63 | 4180.1433
| 7141 | 10745.8 | 4086.2854
| 7142 | 10637.72 | 4015.892
| 7143 | 10831.72 | 3966.356
| 7144 | 11277.25 | 3950.1186
| 7145 | 11362.95 | 4003.1821
| 7146 | 11147.04 | 4070.6425
| 7147 | 10640.54 | 4173.2995
| 7148 | 10577.82 | 4186.9871
| 7149 | 10350.16 | 4096.0623
| 7150 | 9887.18 | 4031.535
| 7151 | 9588.58 | 3982.2097
| 7152 | 9392.72 | 3877.7528
| 7153 | 9338.77 | 3813.9538
| 7154 | 9464.42 | 3810.1821
| 7155 | 9786.1 | 3850.5196
| 7156 | 10568.83 | 3910.9947
| 7157 | 11156.51 | 4011.2102
| 7158 | 11297.56 | 4245.8549
| 7159 | 11154.89 | 4799.1339
| 7160 | 11176.83 | 5023.5821
| 7161 | 11178.06 | 4764.7411
| 7162 | 11118.38 | 4518.3665
| 7163 | 11143.69 | 4327.7552
| 7164 | 11076.08 | 4180.1433
| 7165 | 10967.01 | 4086.2854
| 7166 | 11025.92 | 4015.892
| 7167 | 11239.78 | 3966.356
| 7168 | 11595.6 | 3950.1186
| 7169 | 11643.28 | 4003.1821
| 7170 | 11364.96 | 4070.6425
| 7171 | 10789.2 | 4173.2995
| 7172 | 10824.28 | 4186.9871
| 7173 | 10566.29 | 4096.0623
| 7174 | 10080.38 | 4031.535
| 7175 | 9717.66 | 3982.2097
| 7176 | 9482.53 | 3877.7528
| 7177 | 9429.39 | 3813.9538
| 7178 | 9481.67 | 3810.1821
| 7179 | 9599.94 | 3850.5196
| 7180 | 9912.28 | 3910.9947
| 7181 | 10152.13 | 4011.2102
| 7182 | 10235.93 | 4245.8549
| 7183 | 10416.93 | 4799.1339
| 7184 | 10520.44 | 5023.5821
| 7185 | 10550.58 | 4764.7411
| 7186 | 10488.6 | 4518.3665
| 7187 | 10463.65 | 4327.7552
| 7188 | 10416.48 | 4180.1433
| 7189 | 10480.29 | 4086.2854
| 7190 | 10668.75 | 4015.892
| 7191 | 11060.99 | 3966.356
| 7192 | 11616.42 | 3950.1186
| 7193 | 11559.02 | 4003.1821
| 7194 | 11125.33 | 4070.6425
| 7195 | 10647.11 | 4173.2995
| 7196 | 10651 | 4186.9871
| 7197 | 10446.7 | 4096.0623
| 7198 | 10011.25 | 4031.535
| 7199 | 9700.49 | 3982.2097
| 7200 | 9529.39 | 3877.7528
| 7201 | 9388.66 | 3813.9538
| 7202 | 9417.06 | 3810.1821
| 7203 | 9492.12 | 3850.5196
| 7204 | 9656.45 | 3910.9947
| 7205 | 9897.21 | 4011.2102
| 7206 | 9872.48 | 4245.8549
| 7207 | 10076.96 | 4799.1339
| 7208 | 10263.26 | 5023.5821
| 7209 | 10383.31 | 4764.7411
| 7210 | 10390.3 | 4518.3665
| 7211 | 10285.94 | 4327.7552
| 7212 | 10181.15 | 4180.1433
| 7213 | 10139 | 4086.2854
| 7214 | 10234.63 | 4015.892
| 7215 | 10623.43 | 3966.356
| 7216 | 11217.13 | 3950.1186
| 7217 | 11344.45 | 4003.1821
| 7218 | 11359.23 | 4070.6425
| 7219 | 11065.03 | 4173.2995
| 7220 | 10658.5 | 4186.9871
| 7221 | 10844.85 | 4096.0623
| 7222 | 10735.22 | 4031.535
| 7223 | 10452.07 | 3982.2097
| 7224 | 10230.05 | 3877.7528
| 7225 | 10096.28 | 3813.9538
| 7226 | 10080.05 | 3810.1821
| 7227 | 10214.48 | 3850.5196
| 7228 | 10635.8 | 3910.9947
| 7229 | 11524.55 | 4011.2102
| 7230 | 11969.62 | 4245.8549
| 7231 | 12021.86 | 4799.1339
| 7232 | 12078.72 | 5023.5821
| 7233 | 11982.52 | 4764.7411
| 7234 | 11853.59 | 4518.3665
| 7235 | 11740.88 | 4327.7552
| 7236 | 11681.82 | 4180.1433
| 7237 | 11602.61 | 4086.2854
| 7238 | 11448.3 | 4015.892
| 7239 | 11366.3 | 3966.356
| 7240 | 11717.21 | 3950.1186
| 7241 | 11649.4 | 4003.1821
| 7242 | 11934.82 | 4070.6425
| 7243 | 11720.68 | 4173.2995
| 7244 | 11246.83 | 4186.9871
| 7245 | 11251.01 | 4096.0623
| 7246 | 11005.39 | 4031.535
| 7247 | 10605.7 | 3982.2097
| 7248 | 10353.89 | 3877.7528
| 7249 | 10119.96 | 3813.9538
| 7250 | 10019.04 | 3810.1821
| 7251 | 10151.97 | 3850.5196
| 7252 | 10532.01 | 3910.9947
| 7253 | 11282.1 | 4011.2102
| 7254 | 11567.98 | 4245.8549
| 7255 | 11546.12 | 4799.1339
| 7256 | 11602.58 | 5023.5821
| 7257 | 11628.16 | 4764.7411
| 7258 | 11631.7 | 4518.3665
| 7259 | 11596.63 | 4327.7552
| 7260 | 11581.39 | 4180.1433
| 7261 | 11548.53 | 4086.2854
| 7262 | 11558.35 | 4015.892
| 7263 | 11817.52 | 3966.356
| 7264 | 12061.59 | 3950.1186
| 7265 | 12000.77 | 4003.1821
| 7266 | 11852.25 | 4070.6425
| 7267 | 11556.6 | 4173.2995
| 7268 | 11021.52 | 4186.9871
| 7269 | 11024.99 | 4096.0623
| 7270 | 10681.17 | 4031.535
| 7271 | 10115.69 | 3982.2097
| 7272 | 9633.59 | 3877.7528
| 7273 | 9466.91 | 3813.9538
| 7274 | 9483.75 | 3810.1821
| 7275 | 9562.95 | 3850.5196
| 7276 | 9912.15 | 3910.9947
| 7277 | 10777.85 | 4011.2102
| 7278 | 11208.87 | 4245.8549
| 7279 | 11217.73 | 4799.1339
| 7280 | 11162.44 | 5023.5821
| 7281 | 11172.47 | 4764.7411
| 7282 | 11193.65 | 4518.3665
| 7283 | 11196.86 | 4327.7552
| 7284 | 11104.92 | 4180.1433
| 7285 | 11030.52 | 4086.2854
| 7286 | 11109.56 | 4015.892
| 7287 | 11222.05 | 3966.356
| 7288 | 11358.56 | 3950.1186
| 7289 | 11317.72 | 4003.1821
| 7290 | 11262.64 | 4070.6425
| 7291 | 10940.97 | 4173.2995
| 7292 | 10378.18 | 4186.9871
| 7293 | 10358.75 | 4096.0623
| 7294 | 10063.75 | 4031.535
| 7295 | 9548.04 | 3982.2097
| 7296 | 9219.98 | 3877.7528
| 7297 | 9031.43 | 3813.9538
| 7298 | 9015.96 | 3810.1821
| 7299 | 9127.64 | 3850.5196
| 7300 | 9433.86 | 3910.9947
| 7301 | 10179.36 | 4011.2102
| 7302 | 10642.68 | 4245.8549
| 7303 | 10573.18 | 4799.1339
| 7304 | 10654.44 | 5023.5821
| 7305 | 10674.72 | 4764.7411
| 7306 | 10673.91 | 4518.3665
| 7307 | 10623.31 | 4327.7552
| 7308 | 10499.39 | 4180.1433
| 7309 | 10524.2 | 4086.2854
| 7310 | 10612.07 | 4015.892
| 7311 | 10868.32 | 3966.356
| 7312 | 11266.68 | 3950.1186
| 7313 | 11237.73 | 4003.1821
| 7314 | 11241.08 | 4070.6425
| 7315 | 11050.56 | 4173.2995
| 7316 | 10512.02 | 4186.9871
| 7317 | 10569.26 | 4096.0623
| 7318 | 10296.52 | 4031.535
| 7319 | 9790.13 | 3982.2097
| 7320 | 9511.08 | 3877.7528
| 7321 | 9345.6 | 3813.9538
| 7322 | 9301.87 | 3810.1821
| 7323 | 9358.38 | 3850.5196
| 7324 | 9717.8 | 3910.9947
| 7325 | 10542.3 | 4011.2102
| 7326 | 10993.87 | 4245.8549
| 7327 | 11080.96 | 4799.1339
| 7328 | 11194.71 | 5023.5821
| 7329 | 11152.63 | 4764.7411
| 7330 | 11116.98 | 4518.3665
| 7331 | 11097.81 | 4327.7552
| 7332 | 11029.59 | 4180.1433
| 7333 | 10850.34 | 4086.2854
| 7334 | 10981.01 | 4015.892
| 7335 | 11280.58 | 3966.356
| 7336 | 11356.5 | 3950.1186
| 7337 | 11258.43 | 4003.1821
| 7338 | 11115.16 | 4070.6425
| 7339 | 10775.05 | 4173.2995
| 7340 | 10201.41 | 4186.9871
| 7341 | 10250.12 | 4096.0623
| 7342 | 9844.18 | 4031.535
| 7343 | 9308.2 | 3982.2097
| 7344 | 8997.97 | 3877.7528
| 7345 | 8861.8 | 3813.9538
| 7346 | 8771.91 | 3810.1821
| 7347 | 8784.56 | 3850.5196
| 7348 | 8844.45 | 3910.9947
| 7349 | 9061.26 | 4011.2102
| 7350 | 9171.49 | 4245.8549
| 7351 | 9323.24 | 4799.1339
| 7352 | 9541.45 | 5023.5821
| 7353 | 9722.38 | 4764.7411
| 7354 | 9889.53 | 4518.3665
| 7355 | 9884.42 | 4327.7552
| 7356 | 9820.95 | 4180.1433
| 7357 | 9830.26 | 4086.2854
| 7358 | 9921.73 | 4015.892
| 7359 | 10207.85 | 3966.356
| 7360 | 10669.73 | 3950.1186
| 7361 | 10809.78 | 4003.1821
| 7362 | 10653.92 | 4070.6425
| 7363 | 10392.56 | 4173.2995
| 7364 | 10014.59 | 4186.9871
| 7365 | 10219.68 | 4096.0623
| 7366 | 10028.41 | 4031.535
| 7367 | 9592.37 | 3982.2097
| 7368 | 9285.06 | 3877.7528
| 7369 | 9104.54 | 3813.9538
| 7370 | 9009.49 | 3810.1821
| 7371 | 9034.01 | 3850.5196
| 7372 | 9108.35 | 3910.9947
| 7373 | 9218.82 | 4011.2102
| 7374 | 9274.01 | 4245.8549
| 7375 | 9385.3 | 4799.1339
| 7376 | 9547.71 | 5023.5821
| 7377 | 9745.53 | 4764.7411
| 7378 | 9824.82 | 4518.3665
| 7379 | 9794.55 | 4327.7552
| 7380 | 9714.54 | 4180.1433
| 7381 | 9681.62 | 4086.2854
| 7382 | 9754.02 | 4015.892
| 7383 | 10076.53 | 3966.356
| 7384 | 10466.72 | 3950.1186
| 7385 | 10521.89 | 4003.1821
| 7386 | 10510.66 | 4070.6425
| 7387 | 10214.95 | 4173.2995
| 7388 | 9847.02 | 4186.9871
| 7389 | 10023.96 | 4096.0623
| 7390 | 9816.53 | 4031.535
| 7391 | 9430.09 | 3982.2097
| 7392 | 9144 | 3877.7528
| 7393 | 8981.92 | 3813.9538
| 7394 | 8911.62 | 3810.1821
| 7395 | 9037.1 | 3850.5196
| 7396 | 9365.21 | 3910.9947
| 7397 | 10219.87 | 4011.2102
| 7398 | 10816.99 | 4245.8549
| 7399 | 10949.22 | 4799.1339
| 7400 | 10957.59 | 5023.5821
| 7401 | 10939.53 | 4764.7411
| 7402 | 10945.62 | 4518.3665
| 7403 | 10887.86 | 4327.7552
| 7404 | 10765.9 | 4180.1433
| 7405 | 10686.88 | 4086.2854
| 7406 | 10722.86 | 4015.892
| 7407 | 11003.59 | 3966.356
| 7408 | 11205.89 | 3950.1186
| 7409 | 11113.06 | 4003.1821
| 7410 | 11098.57 | 4070.6425
| 7411 | 10815.82 | 4173.2995
| 7412 | 10271.9 | 4186.9871
| 7413 | 10338.55 | 4096.0623
| 7414 | 9996.99 | 4031.535
| 7415 | 9564.91 | 3982.2097
| 7416 | 9189.69 | 3877.7528
| 7417 | 9034.98 | 3813.9538
| 7418 | 8906.03 | 3810.1821
| 7419 | 8903.45 | 3850.5196
| 7420 | 9207.55 | 3910.9947
| 7421 | 10017.72 | 4011.2102
| 7422 | 10550.82 | 4245.8549
| 7423 | 10616.97 | 4799.1339
| 7424 | 10684.36 | 5023.5821
| 7425 | 10688.11 | 4764.7411
| 7426 | 10677.93 | 4518.3665
| 7427 | 10687.61 | 4327.7552
| 7428 | 10605.8 | 4180.1433
| 7429 | 10640.81 | 4086.2854
| 7430 | 10717.11 | 4015.892
| 7431 | 10989.95 | 3966.356
| 7432 | 11067.96 | 3950.1186
| 7433 | 11037.45 | 4003.1821
| 7434 | 11039.39 | 4070.6425
| 7435 | 10762.6 | 4173.2995
| 7436 | 10158.12 | 4186.9871
| 7437 | 10271.76 | 4096.0623
| 7438 | 9967.51 | 4031.535
| 7439 | 9446.75 | 3982.2097
| 7440 | 9059.3 | 3877.7528
| 7441 | 8932.01 | 3813.9538
| 7442 | 8893.66 | 3810.1821
| 7443 | 8924.53 | 3850.5196
| 7444 | 9214.11 | 3910.9947
| 7445 | 9977.73 | 4011.2102
| 7446 | 10489.64 | 4245.8549
| 7447 | 10493 | 4799.1339
| 7448 | 10467.92 | 5023.5821
| 7449 | 10492.16 | 4764.7411
| 7450 | 10541.03 | 4518.3665
| 7451 | 10573.55 | 4327.7552
| 7452 | 10490.23 | 4180.1433
| 7453 | 10395.61 | 4086.2854
| 7454 | 10472.57 | 4015.892
| 7455 | 10704.86 | 3966.356
| 7456 | 10799.75 | 3950.1186
| 7457 | 10748.12 | 4003.1821
| 7458 | 10718.89 | 4070.6425
| 7459 | 10545.85 | 4173.2995
| 7460 | 10012.38 | 4186.9871
| 7461 | 9992.54 | 4096.0623
| 7462 | 9670.77 | 4031.535
| 7463 | 9150.1 | 3982.2097
| 7464 | 8820.65 | 3877.7528
| 7465 | 8701.82 | 3813.9538
| 7466 | 8700.46 | 3810.1821
| 7467 | 8768.63 | 3850.5196
| 7468 | 9093.98 | 3910.9947
| 7469 | 9924.76 | 4011.2102
| 7470 | 10551.89 | 4245.8549
| 7471 | 10576.37 | 4799.1339
| 7472 | 10583.87 | 5023.5821
| 7473 | 10650.96 | 4764.7411
| 7474 | 10655.84 | 4518.3665
| 7475 | 10643.27 | 4327.7552
| 7476 | 10574.87 | 4180.1433
| 7477 | 10572.49 | 4086.2854
| 7478 | 10531.72 | 4015.892
| 7479 | 10770.2 | 3966.356
| 7480 | 10840.7 | 3950.1186
| 7481 | 10814.58 | 4003.1821
| 7482 | 10830.5 | 4070.6425
| 7483 | 10658.34 | 4173.2995
| 7484 | 10144.87 | 4186.9871
| 7485 | 10233.05 | 4096.0623
| 7486 | 9936.77 | 4031.535
| 7487 | 9406.86 | 3982.2097
| 7488 | 9089.12 | 3877.7528
| 7489 | 8923.43 | 3813.9538
| 7490 | 8826.21 | 3810.1821
| 7491 | 8876.04 | 3850.5196
| 7492 | 9317.62 | 3910.9947
| 7493 | 10181.05 | 4011.2102
| 7494 | 10757.56 | 4245.8549
| 7495 | 10842.8 | 4799.1339
| 7496 | 10843.98 | 5023.5821
| 7497 | 10872.75 | 4764.7411
| 7498 | 10890.21 | 4518.3665
| 7499 | 10855.87 | 4327.7552
| 7500 | 10825.83 | 4180.1433
| 7501 | 10737.39 | 4086.2854
| 7502 | 10807.08 | 4015.892
| 7503 | 11082.32 | 3966.356
| 7504 | 11134.32 | 3950.1186
| 7505 | 11151.39 | 4003.1821
| 7506 | 11098.06 | 4070.6425
| 7507 | 10815.13 | 4173.2995
| 7508 | 10279.14 | 4186.9871
| 7509 | 10364.23 | 4096.0623
| 7510 | 10016.17 | 4031.535
| 7511 | 9547.45 | 3982.2097
| 7512 | 9198.66 | 3877.7528
| 7513 | 8990.03 | 3813.9538
| 7514 | 8908.14 | 3810.1821
| 7515 | 8982.38 | 3850.5196
| 7516 | 9083.23 | 3910.9947
| 7517 | 9417.38 | 4011.2102
| 7518 | 9567.54 | 4245.8549
| 7519 | 9743.88 | 4799.1339
| 7520 | 9905.67 | 5023.5821
| 7521 | 10147.65 | 4764.7411
| 7522 | 10238.7 | 4518.3665
| 7523 | 10318.19 | 4327.7552
| 7524 | 10333.56 | 4180.1433
| 7525 | 10362.97 | 4086.2854
| 7526 | 10596.13 | 4015.892
| 7527 | 10987.8 | 3966.356
| 7528 | 11124.77 | 3950.1186
| 7529 | 11229.35 | 4003.1821
| 7530 | 11087.83 | 4070.6425
| 7531 | 10758.18 | 4173.2995
| 7532 | 10255.47 | 4186.9871
| 7533 | 10363.58 | 4096.0623
| 7534 | 10123.44 | 4031.535
| 7535 | 9632.6 | 3982.2097
| 7536 | 9262.49 | 3877.7528
| 7537 | 9066.47 | 3813.9538
| 7538 | 8922.31 | 3810.1821
| 7539 | 8924.37 | 3850.5196
| 7540 | 9001.42 | 3910.9947
| 7541 | 9201.53 | 4011.2102
| 7542 | 9243.52 | 4245.8549
| 7543 | 9480.23 | 4799.1339
| 7544 | 9680.95 | 5023.5821
| 7545 | 9849.84 | 4764.7411
| 7546 | 9905.8 | 4518.3665
| 7547 | 10015.18 | 4327.7552
| 7548 | 9948.22 | 4180.1433
| 7549 | 9891.5 | 4086.2854
| 7550 | 10014.67 | 4015.892
| 7551 | 10322.45 | 3966.356
| 7552 | 10453.28 | 3950.1186
| 7553 | 10563.82 | 4003.1821
| 7554 | 10545.35 | 4070.6425
| 7555 | 10320.04 | 4173.2995
| 7556 | 9958 | 4186.9871
| 7557 | 10217.28 | 4096.0623
| 7558 | 10032.89 | 4031.535
| 7559 | 9455.7 | 3982.2097
| 7560 | 9236.6 | 3877.7528
| 7561 | 9040.9 | 3813.9538
| 7562 | 9013.45 | 3810.1821
| 7563 | 9076.14 | 3850.5196
| 7564 | 9411.95 | 3910.9947
| 7565 | 10284.39 | 4011.2102
| 7566 | 10969.46 | 4245.8549
| 7567 | 11193.9 | 4799.1339
| 7568 | 11152.88 | 5023.5821
| 7569 | 11115.7 | 4764.7411
| 7570 | 10987.42 | 4518.3665
| 7571 | 11034.89 | 4327.7552
| 7572 | 10970.64 | 4180.1433
| 7573 | 10946.35 | 4086.2854
| 7574 | 11036.6 | 4015.892
| 7575 | 11296.41 | 3966.356
| 7576 | 11298.78 | 3950.1186
| 7577 | 11218.92 | 4003.1821
| 7578 | 11136.02 | 4070.6425
| 7579 | 10828.74 | 4173.2995
| 7580 | 10248.04 | 4186.9871
| 7581 | 10284.82 | 4096.0623
| 7582 | 9935.51 | 4031.535
| 7583 | 9436.41 | 3982.2097
| 7584 | 9121.4 | 3877.7528
| 7585 | 8840.41 | 3813.9538
| 7586 | 8803.78 | 3810.1821
| 7587 | 8824.79 | 3850.5196
| 7588 | 9182.04 | 3910.9947
| 7589 | 9989.14 | 4011.2102
| 7590 | 10591.73 | 4245.8549
| 7591 | 10759.22 | 4799.1339
| 7592 | 10703.89 | 5023.5821
| 7593 | 10656.97 | 4764.7411
| 7594 | 10588.22 | 4518.3665
| 7595 | 10547.96 | 4327.7552
| 7596 | 10545.81 | 4180.1433
| 7597 | 10571.06 | 4086.2854
| 7598 | 10695.43 | 4015.892
| 7599 | 10970.24 | 3966.356
| 7600 | 11080.2 | 3950.1186
| 7601 | 11017.46 | 4003.1821
| 7602 | 11003.66 | 4070.6425
| 7603 | 10740.2 | 4173.2995
| 7604 | 10165.84 | 4186.9871
| 7605 | 10210.03 | 4096.0623
| 7606 | 9860.46 | 4031.535
| 7607 | 9446.85 | 3982.2097
| 7608 | 9111.5 | 3877.7528
| 7609 | 8939.15 | 3813.9538
| 7610 | 8740.18 | 3810.1821
| 7611 | 8829.08 | 3850.5196
| 7612 | 9205.93 | 3910.9947
| 7613 | 10047.81 | 4011.2102
| 7614 | 10618.06 | 4245.8549
| 7615 | 10715.08 | 4799.1339
| 7616 | 10685.02 | 5023.5821
| 7617 | 10663.91 | 4764.7411
| 7618 | 10661.18 | 4518.3665
| 7619 | 10593.02 | 4327.7552
| 7620 | 10517.85 | 4180.1433
| 7621 | 10509.14 | 4086.2854
| 7622 | 10642.55 | 4015.892
| 7623 | 10993.37 | 3966.356
| 7624 | 11011.76 | 3950.1186
| 7625 | 11032.13 | 4003.1821
| 7626 | 11015.89 | 4070.6425
| 7627 | 10813.82 | 4173.2995
| 7628 | 10244.28 | 4186.9871
| 7629 | 10286.29 | 4096.0623
| 7630 | 9966.49 | 4031.535
| 7631 | 9455.96 | 3982.2097
| 7632 | 9112.46 | 3877.7528
| 7633 | 8893.8 | 3813.9538
| 7634 | 8882.78 | 3810.1821
| 7635 | 8953.02 | 3850.5196
| 7636 | 9268.75 | 3910.9947
| 7637 | 10200.52 | 4011.2102
| 7638 | 10827.47 | 4245.8549
| 7639 | 10949.21 | 4799.1339
| 7640 | 10914.79 | 5023.5821
| 7641 | 10857.34 | 4764.7411
| 7642 | 10814.91 | 4518.3665
| 7643 | 10797.55 | 4327.7552
| 7644 | 10778.59 | 4180.1433
| 7645 | 10762.86 | 4086.2854
| 7646 | 10885.44 | 4015.892
| 7647 | 11134.07 | 3966.356
| 7648 | 11097.74 | 3950.1186
| 7649 | 10987.41 | 4003.1821
| 7650 | 11058.04 | 4070.6425
| 7651 | 10701.27 | 4173.2995
| 7652 | 10208.51 | 4186.9871
| 7653 | 10279.93 | 4096.0623
| 7654 | 9971.56 | 4031.535
| 7655 | 9479.62 | 3982.2097
| 7656 | 9086.47 | 3877.7528
| 7657 | 8947.26 | 3813.9538
| 7658 | 8906.24 | 3810.1821
| 7659 | 8972.38 | 3850.5196
| 7660 | 9273.75 | 3910.9947
| 7661 | 10191.7 | 4011.2102
| 7662 | 10803.13 | 4245.8549
| 7663 | 10802.28 | 4799.1339
| 7664 | 10761.74 | 5023.5821
| 7665 | 10750.3 | 4764.7411
| 7666 | 10770.65 | 4518.3665
| 7667 | 10752.63 | 4327.7552
| 7668 | 10673.21 | 4180.1433
| 7669 | 10688.4 | 4086.2854
| 7670 | 10764 | 4015.892
| 7671 | 11062.66 | 3966.356
| 7672 | 11176.24 | 3950.1186
| 7673 | 11154.17 | 4003.1821
| 7674 | 11053.97 | 4070.6425
| 7675 | 10741.87 | 4173.2995
| 7676 | 10246.1 | 4186.9871
| 7677 | 10366.15 | 4096.0623
| 7678 | 9990.37 | 4031.535
| 7679 | 9504.68 | 3982.2097
| 7680 | 9114.45 | 3877.7528
| 7681 | 8878.32 | 3813.9538
| 7682 | 8766.94 | 3810.1821
| 7683 | 8885.5 | 3850.5196
| 7684 | 8982.87 | 3910.9947
| 7685 | 9295.24 | 4011.2102
| 7686 | 9484.17 | 4245.8549
| 7687 | 9608.86 | 4799.1339
| 7688 | 9716.21 | 5023.5821
| 7689 | 9901.7 | 4764.7411
| 7690 | 10003.22 | 4518.3665
| 7691 | 9978.95 | 4327.7552
| 7692 | 9948.41 | 4180.1433
| 7693 | 9952.01 | 4086.2854
| 7694 | 10209.64 | 4015.892
| 7695 | 10728.3 | 3966.356
| 7696 | 11013.05 | 3950.1186
| 7697 | 11067.09 | 4003.1821
| 7698 | 10918.75 | 4070.6425
| 7699 | 10580.39 | 4173.2995
| 7700 | 10110.06 | 4186.9871
| 7701 | 10305.89 | 4096.0623
| 7702 | 10141.16 | 4031.535
| 7703 | 9651.94 | 3982.2097
| 7704 | 9259.62 | 3877.7528
| 7705 | 9075.65 | 3813.9538
| 7706 | 9005.22 | 3810.1821
| 7707 | 8959.19 | 3850.5196
| 7708 | 9012.38 | 3910.9947
| 7709 | 9185.82 | 4011.2102
| 7710 | 9325.91 | 4245.8549
| 7711 | 9401.34 | 4799.1339
| 7712 | 9482.2 | 5023.5821
| 7713 | 9694.44 | 4764.7411
| 7714 | 9879.6 | 4518.3665
| 7715 | 9974.86 | 4327.7552
| 7716 | 9941.78 | 4180.1433
| 7717 | 9960.31 | 4086.2854
| 7718 | 10240.08 | 4015.892
| 7719 | 10684.99 | 3966.356
| 7720 | 10799.08 | 3950.1186
| 7721 | 10941.32 | 4003.1821
| 7722 | 10925 | 4070.6425
| 7723 | 10712 | 4173.2995
| 7724 | 10384.4 | 4186.9871
| 7725 | 10608.02 | 4096.0623
| 7726 | 10424.47 | 4031.535
| 7727 | 10072.75 | 3982.2097
| 7728 | 9826.15 | 3877.7528
| 7729 | 9620.6 | 3813.9538
| 7730 | 9560.14 | 3810.1821
| 7731 | 9659.21 | 3850.5196
| 7732 | 10071.39 | 3910.9947
| 7733 | 10948.89 | 4011.2102
| 7734 | 11577.06 | 4245.8549
| 7735 | 11727.49 | 4799.1339
| 7736 | 11707.67 | 5023.5821
| 7737 | 11698.18 | 4764.7411
| 7738 | 11678.93 | 4518.3665
| 7739 | 11684.56 | 4327.7552
| 7740 | 11605.68 | 4180.1433
| 7741 | 11576.56 | 4086.2854
| 7742 | 11647.55 | 4015.892
| 7743 | 11988.85 | 3966.356
| 7744 | 12012.09 | 3950.1186
| 7745 | 11950.73 | 4003.1821
| 7746 | 11963.58 | 4070.6425
| 7747 | 11734.4 | 4173.2995
| 7748 | 11226.31 | 4186.9871
| 7749 | 11333.42 | 4096.0623
| 7750 | 10977.71 | 4031.535
| 7751 | 10578.01 | 3982.2097
| 7752 | 10271 | 3877.7528
| 7753 | 10045.3 | 3813.9538
| 7754 | 9948.03 | 3810.1821
| 7755 | 10057.47 | 3850.5196
| 7756 | 10430.03 | 3910.9947
| 7757 | 11274.32 | 4011.2102
| 7758 | 11698.61 | 4245.8549
| 7759 | 11805.96 | 4799.1339
| 7760 | 11707.6 | 5023.5821
| 7761 | 11663.61 | 4764.7411
| 7762 | 11654.23 | 4518.3665
| 7763 | 11602.38 | 4327.7552
| 7764 | 11511.75 | 4180.1433
| 7765 | 11467.86 | 4086.2854
| 7766 | 11560.1 | 4015.892
| 7767 | 11848.82 | 3966.356
| 7768 | 11845.52 | 3950.1186
| 7769 | 11785.18 | 4003.1821
| 7770 | 11748 | 4070.6425
| 7771 | 11427.16 | 4173.2995
| 7772 | 10902.99 | 4186.9871
| 7773 | 10933.44 | 4096.0623
| 7774 | 10692.9 | 4031.535
| 7775 | 10202.55 | 3982.2097
| 7776 | 9810.08 | 3877.7528
| 7777 | 9619.81 | 3813.9538
| 7778 | 9531.1 | 3810.1821
| 7779 | 9598.4 | 3850.5196
| 7780 | 10024.64 | 3910.9947
| 7781 | 10920.43 | 4011.2102
| 7782 | 11470.85 | 4245.8549
| 7783 | 11624.3 | 4799.1339
| 7784 | 11601.89 | 5023.5821
| 7785 | 11581.77 | 4764.7411
| 7786 | 11546.78 | 4518.3665
| 7787 | 11460.69 | 4327.7552
| 7788 | 11390.01 | 4180.1433
| 7789 | 11399.24 | 4086.2854
| 7790 | 11545.97 | 4015.892
| 7791 | 11948.66 | 3966.356
| 7792 | 12085.55 | 3950.1186
| 7793 | 12091.61 | 4003.1821
| 7794 | 12197.56 | 4070.6425
| 7795 | 11845.27 | 4173.2995
| 7796 | 11278.47 | 4186.9871
| 7797 | 11301.3 | 4096.0623
| 7798 | 10952.02 | 4031.535
| 7799 | 10401.88 | 3982.2097
| 7800 | 10086.59 | 3877.7528
| 7801 | 9881.17 | 3813.9538
| 7802 | 9820.84 | 3810.1821
| 7803 | 9909.19 | 3850.5196
| 7804 | 10313.7 | 3910.9947
| 7805 | 11166.87 | 4011.2102
| 7806 | 11700.73 | 4245.8549
| 7807 | 11869.29 | 4799.1339
| 7808 | 11751.48 | 5023.5821
| 7809 | 11730.55 | 4764.7411
| 7810 | 11713.88 | 4518.3665
| 7811 | 11639.12 | 4327.7552
| 7812 | 11505.61 | 4180.1433
| 7813 | 11503.12 | 4086.2854
| 7814 | 11616.39 | 4015.892
| 7815 | 11916.39 | 3966.356
| 7816 | 11914.94 | 3950.1186
| 7817 | 11851.97 | 4003.1821
| 7818 | 11830.88 | 4070.6425
| 7819 | 11637.76 | 4173.2995
| 7820 | 11120.25 | 4186.9871
| 7821 | 11257.32 | 4096.0623
| 7822 | 11015.74 | 4031.535
| 7823 | 10520.99 | 3982.2097
| 7824 | 10255.82 | 3877.7528
| 7825 | 10128.53 | 3813.9538
| 7826 | 10121.21 | 3810.1821
| 7827 | 10251.56 | 3850.5196
| 7828 | 10664.97 | 3910.9947
| 7829 | 11555.97 | 4011.2102
| 7830 | 12156.61 | 4245.8549
| 7831 | 12118.11 | 4799.1339
| 7832 | 11973.8 | 5023.5821
| 7833 | 12023.94 | 4764.7411
| 7834 | 12081.25 | 4518.3665
| 7835 | 12018.32 | 4327.7552
| 7836 | 11897.59 | 4180.1433
| 7837 | 11827.56 | 4086.2854
| 7838 | 11903.12 | 4015.892
| 7839 | 12065.86 | 3966.356
| 7840 | 12111.23 | 3950.1186
| 7841 | 12008.55 | 4003.1821
| 7842 | 11905.75 | 4070.6425
| 7843 | 11600.72 | 4173.2995
| 7844 | 11102.86 | 4186.9871
| 7845 | 11207.17 | 4096.0623
| 7846 | 10902.78 | 4031.535
| 7847 | 10404.87 | 3982.2097
| 7848 | 10028.94 | 3877.7528
| 7849 | 9797.88 | 3813.9538
| 7850 | 9695.38 | 3810.1821
| 7851 | 9689.92 | 3850.5196
| 7852 | 9821.72 | 3910.9947
| 7853 | 10179.26 | 4011.2102
| 7854 | 10382 | 4245.8549
| 7855 | 10628.16 | 4799.1339
| 7856 | 10716.99 | 5023.5821
| 7857 | 10871.36 | 4764.7411
| 7858 | 10894.16 | 4518.3665
| 7859 | 10811.32 | 4327.7552
| 7860 | 10783.36 | 4180.1433
| 7861 | 10805.95 | 4086.2854
| 7862 | 11109.76 | 4015.892
| 7863 | 11594.01 | 3966.356
| 7864 | 11812.7 | 3950.1186
| 7865 | 11904.03 | 4003.1821
| 7866 | 11786.07 | 4070.6425
| 7867 | 11430.98 | 4173.2995
| 7868 | 10972.15 | 4186.9871
| 7869 | 11200.44 | 4096.0623
| 7870 | 11048.93 | 4031.535
| 7871 | 10554.02 | 3982.2097
| 7872 | 10251.55 | 3877.7528
| 7873 | 10063.55 | 3813.9538
| 7874 | 9987.52 | 3810.1821
| 7875 | 9987.15 | 3850.5196
| 7876 | 10081.13 | 3910.9947
| 7877 | 10313.81 | 4011.2102
| 7878 | 10356.89 | 4245.8549
| 7879 | 10542.24 | 4799.1339
| 7880 | 10704.52 | 5023.5821
| 7881 | 10910.32 | 4764.7411
| 7882 | 11018.69 | 4518.3665
| 7883 | 11004.9 | 4327.7552
| 7884 | 10933.06 | 4180.1433
| 7885 | 10930.61 | 4086.2854
| 7886 | 11185.45 | 4015.892
| 7887 | 11607.99 | 3966.356
| 7888 | 11762.19 | 3950.1186
| 7889 | 11822.77 | 4003.1821
| 7890 | 11769.76 | 4070.6425
| 7891 | 11538.98 | 4173.2995
| 7892 | 11156.41 | 4186.9871
| 7893 | 11441.08 | 4096.0623
| 7894 | 11247.38 | 4031.535
| 7895 | 10833.88 | 3982.2097
| 7896 | 10572.32 | 3877.7528
| 7897 | 10395.19 | 3813.9538
| 7898 | 10384.84 | 3810.1821
| 7899 | 10506.43 | 3850.5196
| 7900 | 10962.04 | 3910.9947
| 7901 | 11851.79 | 4011.2102
| 7902 | 12346.17 | 4245.8549
| 7903 | 12389.11 | 4799.1339
| 7904 | 12295.84 | 5023.5821
| 7905 | 12248.49 | 4764.7411
| 7906 | 12179.53 | 4518.3665
| 7907 | 12131.45 | 4327.7552
| 7908 | 12044.11 | 4180.1433
| 7909 | 12054.89 | 4086.2854
| 7910 | 12130.05 | 4015.892
| 7911 | 12309.01 | 3966.356
| 7912 | 12272.72 | 3950.1186
| 7913 | 12160.79 | 4003.1821
| 7914 | 12205.65 | 4070.6425
| 7915 | 12057.53 | 4173.2995
| 7916 | 11580.42 | 4186.9871
| 7917 | 11648.69 | 4096.0623
| 7918 | 11384.75 | 4031.535
| 7919 | 10930.49 | 3982.2097
| 7920 | 10570.52 | 3877.7528
| 7921 | 10309.91 | 3813.9538
| 7922 | 10250.71 | 3810.1821
| 7923 | 10329.86 | 3850.5196
| 7924 | 10790.31 | 3910.9947
| 7925 | 11627.67 | 4011.2102
| 7926 | 12124.6 | 4245.8549
| 7927 | 12189.63 | 4799.1339
| 7928 | 12046.53 | 5023.5821
| 7929 | 11975.03 | 4764.7411
| 7930 | 11955.86 | 4518.3665
| 7931 | 11934.42 | 4327.7552
| 7932 | 11940.66 | 4180.1433
| 7933 | 11957.46 | 4086.2854
| 7934 | 12146.08 | 4015.892
| 7935 | 12293.46 | 3966.356
| 7936 | 12272.13 | 3950.1186
| 7937 | 12261.95 | 4003.1821
| 7938 | 12285.79 | 4070.6425
| 7939 | 12063.09 | 4173.2995
| 7940 | 11557.65 | 4186.9871
| 7941 | 11634.42 | 4096.0623
| 7942 | 11396.73 | 4031.535
| 7943 | 10883.76 | 3982.2097
| 7944 | 10630.05 | 3877.7528
| 7945 | 10439.06 | 3813.9538
| 7946 | 10383.7 | 3810.1821
| 7947 | 10529.45 | 3850.5196
| 7948 | 10940.45 | 3910.9947
| 7949 | 11804.06 | 4011.2102
| 7950 | 12213.66 | 4245.8549
| 7951 | 12344.52 | 4799.1339
| 7952 | 12170.86 | 5023.5821
| 7953 | 12107.39 | 4764.7411
| 7954 | 12172.5 | 4518.3665
| 7955 | 12189.07 | 4327.7552
| 7956 | 12056.76 | 4180.1433
| 7957 | 12147.83 | 4086.2854
| 7958 | 12371.37 | 4015.892
| 7959 | 12478.96 | 3966.356
| 7960 | 12540.53 | 3950.1186
| 7961 | 12607.61 | 4003.1821
| 7962 | 12622.57 | 4070.6425
| 7963 | 12339.05 | 4173.2995
| 7964 | 11674.13 | 4186.9871
| 7965 | 11713.23 | 4096.0623
| 7966 | 11421.03 | 4031.535
| 7967 | 10943.5 | 3982.2097
| 7968 | 10612.98 | 3877.7528
| 7969 | 10359.21 | 3813.9538
| 7970 | 10258.01 | 3810.1821
| 7971 | 10340.72 | 3850.5196
| 7972 | 10758.88 | 3910.9947
| 7973 | 11679.25 | 4011.2102
| 7974 | 12089.6 | 4245.8549
| 7975 | 12323.15 | 4799.1339
| 7976 | 12144.87 | 5023.5821
| 7977 | 12085.36 | 4764.7411
| 7978 | 12033.49 | 4518.3665
| 7979 | 11989.51 | 4327.7552
| 7980 | 11934.67 | 4180.1433
| 7981 | 11909.98 | 4086.2854
| 7982 | 12156.22 | 4015.892
| 7983 | 12294.83 | 3966.356
| 7984 | 12274.67 | 3950.1186
| 7985 | 12262.07 | 4003.1821
| 7986 | 12187.81 | 4070.6425
| 7987 | 11885.33 | 4173.2995
| 7988 | 11369.37 | 4186.9871
| 7989 | 11457.71 | 4096.0623
| 7990 | 11164.36 | 4031.535
| 7991 | 10687.76 | 3982.2097
| 7992 | 10412.84 | 3877.7528
| 7993 | 10231.31 | 3813.9538
| 7994 | 10194.03 | 3810.1821
| 7995 | 10272.82 | 3850.5196
| 7996 | 10626.39 | 3910.9947
| 7997 | 11505.61 | 4011.2102
| 7998 | 12011.35 | 4245.8549
| 7999 | 12323.82 | 4799.1339
| 8000 | 12247.03 | 5023.5821
| 8001 | 12079.88 | 4764.7411
| 8002 | 12030.63 | 4518.3665
| 8003 | 12046.22 | 4327.7552
| 8004 | 11978.2 | 4180.1433
| 8005 | 11965.95 | 4086.2854
| 8006 | 12154.32 | 4015.892
| 8007 | 12183.96 | 3966.356
| 8008 | 12106.95 | 3950.1186
| 8009 | 12040.66 | 4003.1821
| 8010 | 11991.98 | 4070.6425
| 8011 | 11723.64 | 4173.2995
| 8012 | 11176.48 | 4186.9871
| 8013 | 11218.46 | 4096.0623
| 8014 | 10939.55 | 4031.535
| 8015 | 10548.17 | 3982.2097
| 8016 | 10155.67 | 3877.7528
| 8017 | 9887.85 | 3813.9538
| 8018 | 9817.48 | 3810.1821
| 8019 | 9881.62 | 3850.5196
| 8020 | 9995.04 | 3910.9947
| 8021 | 10327.48 | 4011.2102
| 8022 | 10539.83 | 4245.8549
| 8023 | 10848.36 | 4799.1339
| 8024 | 11061.72 | 5023.5821
| 8025 | 11217.23 | 4764.7411
| 8026 | 11353.4 | 4518.3665
| 8027 | 11229.52 | 4327.7552
| 8028 | 11265.23 | 4180.1433
| 8029 | 11340.92 | 4086.2854
| 8030 | 11673.99 | 4015.892
| 8031 | 12183.82 | 3966.356
| 8032 | 12376.11 | 3950.1186
| 8033 | 12424.37 | 4003.1821
| 8034 | 12286.08 | 4070.6425
| 8035 | 11876.28 | 4173.2995
| 8036 | 11407.82 | 4186.9871
| 8037 | 11456.87 | 4096.0623
| 8038 | 11237.17 | 4031.535
| 8039 | 10807.16 | 3982.2097
| 8040 | 10394.91 | 3877.7528
| 8041 | 10156.28 | 3813.9538
| 8042 | 10023.14 | 3810.1821
| 8043 | 10002.98 | 3850.5196
| 8044 | 10084.82 | 3910.9947
| 8045 | 10287.5 | 4011.2102
| 8046 | 10402.24 | 4245.8549
| 8047 | 10675.71 | 4799.1339
| 8048 | 10856.64 | 5023.5821
| 8049 | 11026.4 | 4764.7411
| 8050 | 11185.68 | 4518.3665
| 8051 | 11252.27 | 4327.7552
| 8052 | 11224.29 | 4180.1433
| 8053 | 11201.3 | 4086.2854
| 8054 | 11463.68 | 4015.892
| 8055 | 11694.15 | 3966.356
| 8056 | 11819.34 | 3950.1186
| 8057 | 11883.17 | 4003.1821
| 8058 | 11814.45 | 4070.6425
| 8059 | 11520.35 | 4173.2995
| 8060 | 11066.55 | 4186.9871
| 8061 | 11258.04 | 4096.0623
| 8062 | 11045.56 | 4031.535
| 8063 | 10682.13 | 3982.2097
| 8064 | 10347.73 | 3877.7528
| 8065 | 10129.89 | 3813.9538
| 8066 | 10050.87 | 3810.1821
| 8067 | 10190.98 | 3850.5196
| 8068 | 10626.42 | 3910.9947
| 8069 | 11630.97 | 4011.2102
| 8070 | 12222.85 | 4245.8549
| 8071 | 12660.47 | 4799.1339
| 8072 | 12442.56 | 5023.5821
| 8073 | 12262.46 | 4764.7411
| 8074 | 12246.38 | 4518.3665
| 8075 | 12225.39 | 4327.7552
| 8076 | 12207.8 | 4180.1433
| 8077 | 12284.7 | 4086.2854
| 8078 | 12447.22 | 4015.892
| 8079 | 12739.93 | 3966.356
| 8080 | 12659.94 | 3950.1186
| 8081 | 12555.61 | 4003.1821
| 8082 | 12403.97 | 4070.6425
| 8083 | 12159.47 | 4173.2995
| 8084 | 11657.26 | 4186.9871
| 8085 | 11787.26 | 4096.0623
| 8086 | 11453.96 | 4031.535
| 8087 | 10919.27 | 3982.2097
| 8088 | 10569.4 | 3877.7528
| 8089 | 10352.81 | 3813.9538
| 8090 | 10236.15 | 3810.1821
| 8091 | 10314.81 | 3850.5196
| 8092 | 10691.63 | 3910.9947
| 8093 | 11536.85 | 4011.2102
| 8094 | 12036.41 | 4245.8549
| 8095 | 12356.82 | 4799.1339
| 8096 | 12167.14 | 5023.5821
| 8097 | 11971.38 | 4764.7411
| 8098 | 11937.13 | 4518.3665
| 8099 | 11892.66 | 4327.7552
| 8100 | 11854.89 | 4180.1433
| 8101 | 11970.12 | 4086.2854
| 8102 | 12246.34 | 4015.892
| 8103 | 12259.61 | 3966.356
| 8104 | 12138.06 | 3950.1186
| 8105 | 12016.16 | 4003.1821
| 8106 | 12043.88 | 4070.6425
| 8107 | 11721.24 | 4173.2995
| 8108 | 11162.02 | 4186.9871
| 8109 | 11244.77 | 4096.0623
| 8110 | 10911.09 | 4031.535
| 8111 | 10252.9 | 3982.2097
| 8112 | 9924.38 | 3877.7528
| 8113 | 9761.1 | 3813.9538
| 8114 | 9692.61 | 3810.1821
| 8115 | 9816.56 | 3850.5196
| 8116 | 10212.64 | 3910.9947
| 8117 | 11048.42 | 4011.2102
| 8118 | 11556.91 | 4245.8549
| 8119 | 11858.02 | 4799.1339
| 8120 | 11754.3 | 5023.5821
| 8121 | 11635.15 | 4764.7411
| 8122 | 11615.99 | 4518.3665
| 8123 | 11638.3 | 4327.7552
| 8124 | 11553.14 | 4180.1433
| 8125 | 11608.61 | 4086.2854
| 8126 | 11857.32 | 4015.892
| 8127 | 11952.33 | 3966.356
| 8128 | 11963.81 | 3950.1186
| 8129 | 11900.64 | 4003.1821
| 8130 | 11895.14 | 4070.6425
| 8131 | 11678.98 | 4173.2995
| 8132 | 11193.63 | 4186.9871
| 8133 | 11304.23 | 4096.0623
| 8134 | 11091.24 | 4031.535
| 8135 | 10540.79 | 3982.2097
| 8136 | 10225.98 | 3877.7528
| 8137 | 10060.17 | 3813.9538
| 8138 | 9998.88 | 3810.1821
| 8139 | 10019.98 | 3850.5196
| 8140 | 10166.29 | 3910.9947
| 8141 | 10432.23 | 4011.2102
| 8142 | 10598.89 | 4245.8549
| 8143 | 10860.19 | 4799.1339
| 8144 | 10879.07 | 5023.5821
| 8145 | 10993.18 | 4764.7411
| 8146 | 11156.06 | 4518.3665
| 8147 | 11145.99 | 4327.7552
| 8148 | 11095.85 | 4180.1433
| 8149 | 11119.43 | 4086.2854
| 8150 | 11443.49 | 4015.892
| 8151 | 11754.62 | 3966.356
| 8152 | 11803.46 | 3950.1186
| 8153 | 11717.6 | 4003.1821
| 8154 | 11455.73 | 4070.6425
| 8155 | 11314.75 | 4173.2995
| 8156 | 11036.87 | 4186.9871
| 8157 | 11328.72 | 4096.0623
| 8158 | 11172.51 | 4031.535
| 8159 | 10722.12 | 3982.2097
| 8160 | 10379.57 | 3877.7528
| 8161 | 10195.8 | 3813.9538
| 8162 | 10125.59 | 3810.1821
| 8163 | 10194.13 | 3850.5196
| 8164 | 10503.82 | 3910.9947
| 8165 | 11170.64 | 4011.2102
| 8166 | 11552.02 | 4245.8549
| 8167 | 11869.25 | 4799.1339
| 8168 | 11811.61 | 5023.5821
| 8169 | 11750.15 | 4764.7411
| 8170 | 11796.93 | 4518.3665
| 8171 | 11820.16 | 4327.7552
| 8172 | 11756.48 | 4180.1433
| 8173 | 11775.67 | 4086.2854
| 8174 | 12109.23 | 4015.892
| 8175 | 12186.69 | 3966.356
| 8176 | 12122.75 | 3950.1186
| 8177 | 12048.06 | 4003.1821
| 8178 | 12008.21 | 4070.6425
| 8179 | 11802.15 | 4173.2995
| 8180 | 11375.09 | 4186.9871
| 8181 | 11507.04 | 4096.0623
| 8182 | 11237.36 | 4031.535
| 8183 | 10754.59 | 3982.2097
| 8184 | 10346.83 | 3877.7528
| 8185 | 10090.03 | 3813.9538
| 8186 | 9987.44 | 3810.1821
| 8187 | 10005.88 | 3850.5196
| 8188 | 10119.96 | 3910.9947
| 8189 | 10361.19 | 4011.2102
| 8190 | 10476.76 | 4245.8549
| 8191 | 10783.62 | 4799.1339
| 8192 | 10949.24 | 5023.5821
| 8193 | 11042.26 | 4764.7411
| 8194 | 11131.01 | 4518.3665
| 8195 | 11177.54 | 4327.7552
| 8196 | 11175.45 | 4180.1433
| 8197 | 11271.5 | 4086.2854
| 8198 | 11622.82 | 4015.892
| 8199 | 11788.07 | 3966.356
| 8200 | 11898.93 | 3950.1186
| 8201 | 11969.44 | 4003.1821
| 8202 | 11807.46 | 4070.6425
| 8203 | 11423.1 | 4173.2995
| 8204 | 10954.76 | 4186.9871
| 8205 | 11114.58 | 4096.0623
| 8206 | 10910.24 | 4031.535
| 8207 | 10432.96 | 3982.2097
| 8208 | 10011.59 | 3877.7528
| 8209 | 9740.35 | 3813.9538
| 8210 | 9614.15 | 3810.1821
| 8211 | 9573.53 | 3850.5196
| 8212 | 9655.67 | 3910.9947
| 8213 | 9813.74 | 4011.2102
| 8214 | 9897.85 | 4245.8549
| 8215 | 10157.59 | 4799.1339
| 8216 | 10264.1 | 5023.5821
| 8217 | 10390.2 | 4764.7411
| 8218 | 10530.85 | 4518.3665
| 8219 | 10581.68 | 4327.7552
| 8220 | 10569.56 | 4180.1433
| 8221 | 10625.74 | 4086.2854
| 8222 | 10903.6 | 4015.892
| 8223 | 11034.87 | 3966.356
| 8224 | 11058.58 | 3950.1186
| 8225 | 11086.7 | 4003.1821
| 8226 | 11081.77 | 4070.6425
| 8227 | 10892.47 | 4173.2995
| 8228 | 10488.67 | 4186.9871
| 8229 | 10726.09 | 4096.0623
| 8230 | 10579.1 | 4031.535
| 8231 | 10168.83 | 3982.2097
| 8232 | 9815.86 | 3877.7528
| 8233 | 9607.79 | 3813.9538
| 8234 | 9541.05 | 3810.1821
| 8235 | 9646.55 | 3850.5196
| 8236 | 10050.33 | 3910.9947
| 8237 | 10966.52 | 4011.2102
| 8238 | 11528.78 | 4245.8549
| 8239 | 11823.73 | 4799.1339
| 8240 | 11820.39 | 5023.5821
| 8241 | 11662.46 | 4764.7411
| 8242 | 11652.08 | 4518.3665
| 8243 | 11670.63 | 4327.7552
| 8244 | 11622.44 | 4180.1433
| 8245 | 11718.6 | 4086.2854
| 8246 | 11951.11 | 4015.892
| 8247 | 11938.91 | 3966.356
| 8248 | 11911.32 | 3950.1186
| 8249 | 11852.49 | 4003.1821
| 8250 | 11831.36 | 4070.6425
| 8251 | 11593.46 | 4173.2995
| 8252 | 11168.23 | 4186.9871
| 8253 | 11245.97 | 4096.0623
| 8254 | 10978.77 | 4031.535
| 8255 | 10441.15 | 3982.2097
| 8256 | 10075.26 | 3877.7528
| 8257 | 9910.8 | 3813.9538
| 8258 | 9845.71 | 3810.1821
| 8259 | 9950.38 | 3850.5196
| 8260 | 10292.42 | 3910.9947
| 8261 | 11151.58 | 4011.2102
| 8262 | 11623.26 | 4245.8549
| 8263 | 11835.06 | 4799.1339
| 8264 | 11765.16 | 5023.5821
| 8265 | 11655.53 | 4764.7411
| 8266 | 11693.65 | 4518.3665
| 8267 | 11697.19 | 4327.7552
| 8268 | 11716.07 | 4180.1433
| 8269 | 11749.39 | 4086.2854
| 8270 | 11991.74 | 4015.892
| 8271 | 12035.48 | 3966.356
| 8272 | 11991.6 | 3950.1186
| 8273 | 11929.48 | 4003.1821
| 8274 | 11926.3 | 4070.6425
| 8275 | 11775.79 | 4173.2995
| 8276 | 11255.62 | 4186.9871
| 8277 | 11311.6 | 4096.0623
| 8278 | 11048.14 | 4031.535
| 8279 | 10547.61 | 3982.2097
| 8280 | 10232.27 | 3877.7528
| 8281 | 10083.49 | 3813.9538
| 8282 | 9898.45 | 3810.1821
| 8283 | 9937.09 | 3850.5196
| 8284 | 10288.21 | 3910.9947
| 8285 | 11197.4 | 4011.2102
| 8286 | 11767.36 | 4245.8549
| 8287 | 12041.12 | 4799.1339
| 8288 | 11954.05 | 5023.5821
| 8289 | 11815.34 | 4764.7411
| 8290 | 11821.02 | 4518.3665
| 8291 | 11856.29 | 4327.7552
| 8292 | 11803.13 | 4180.1433
| 8293 | 11810.77 | 4086.2854
| 8294 | 11986.16 | 4015.892
| 8295 | 12044.95 | 3966.356
| 8296 | 12069.68 | 3950.1186
| 8297 | 12065.76 | 4003.1821
| 8298 | 12188.03 | 4070.6425
| 8299 | 12034.73 | 4173.2995
| 8300 | 11489.47 | 4186.9871
| 8301 | 11547.65 | 4096.0623
| 8302 | 11246.41 | 4031.535
| 8303 | 10759.7 | 3982.2097
| 8304 | 10486.44 | 3877.7528
| 8305 | 10301.95 | 3813.9538
| 8306 | 10223.77 | 3810.1821
| 8307 | 10351.2 | 3850.5196
| 8308 | 10752 | 3910.9947
| 8309 | 11639.97 | 4011.2102
| 8310 | 12074.67 | 4245.8549
| 8311 | 12349.79 | 4799.1339
| 8312 | 12290.12 | 5023.5821
| 8313 | 12204.76 | 4764.7411
| 8314 | 12218.36 | 4518.3665
| 8315 | 12211.41 | 4327.7552
| 8316 | 12182.35 | 4180.1433
| 8317 | 12279.81 | 4086.2854
| 8318 | 12476.01 | 4015.892
| 8319 | 12543.32 | 3966.356
| 8320 | 12473.63 | 3950.1186
| 8321 | 12384.03 | 4003.1821
| 8322 | 12434.73 | 4070.6425
| 8323 | 12225.8 | 4173.2995
| 8324 | 11737.58 | 4186.9871
| 8325 | 11832.71 | 4096.0623
| 8326 | 11499.55 | 4031.535
| 8327 | 11009.39 | 3982.2097
| 8328 | 10717.45 | 3877.7528
| 8329 | 10558.89 | 3813.9538
| 8330 | 10503.23 | 3810.1821
| 8331 | 10578.49 | 3850.5196
| 8332 | 11076.21 | 3910.9947
| 8333 | 11955.16 | 4011.2102
| 8334 | 12540.29 | 4245.8549
| 8335 | 12867.58 | 4799.1339
| 8336 | 12628.16 | 5023.5821
| 8337 | 12535.77 | 4764.7411
| 8338 | 12551.14 | 4518.3665
| 8339 | 12536.96 | 4327.7552
| 8340 | 12482.65 | 4180.1433
| 8341 | 12523.19 | 4086.2854
| 8342 | 12790.71 | 4015.892
| 8343 | 12867.84 | 3966.356
| 8344 | 12812.66 | 3950.1186
| 8345 | 12759.12 | 4003.1821
| 8346 | 12713.55 | 4070.6425
| 8347 | 12513.8 | 4173.2995
| 8348 | 11998 | 4186.9871
| 8349 | 12015.06 | 4096.0623
| 8350 | 11751.32 | 4031.535
| 8351 | 11229.02 | 3982.2097
| 8352 | 10925.2 | 3877.7528
| 8353 | 10748.75 | 3813.9538
| 8354 | 10647.41 | 3810.1821
| 8355 | 10648.08 | 3850.5196
| 8356 | 10801.03 | 3910.9947
| 8357 | 11067.61 | 4011.2102
| 8358 | 11274.96 | 4245.8549
| 8359 | 11607.25 | 4799.1339
| 8360 | 11717.86 | 5023.5821
| 8361 | 11844.75 | 4764.7411
| 8362 | 11873.77 | 4518.3665
| 8363 | 11873.57 | 4327.7552
| 8364 | 11873.39 | 4180.1433
| 8365 | 11879.81 | 4086.2854
| 8366 | 12250.26 | 4015.892
| 8367 | 12502.68 | 3966.356
| 8368 | 12633.93 | 3950.1186
| 8369 | 12646.37 | 4003.1821
| 8370 | 12516.89 | 4070.6425
| 8371 | 12183.87 | 4173.2995
| 8372 | 11690.16 | 4186.9871
| 8373 | 11777.12 | 4096.0623
| 8374 | 11563.21 | 4031.535
| 8375 | 11091.3 | 3982.2097
| 8376 | 10767.36 | 3877.7528
| 8377 | 10513.31 | 3813.9538
| 8378 | 10400.86 | 3810.1821
| 8379 | 10409.41 | 3850.5196
| 8380 | 10496.54 | 3910.9947
| 8381 | 10693.83 | 4011.2102
| 8382 | 10767.62 | 4245.8549
| 8383 | 11065.06 | 4799.1339
| 8384 | 11244.89 | 5023.5821
| 8385 | 11393.4 | 4764.7411
| 8386 | 11548.55 | 4518.3665
| 8387 | 11653.95 | 4327.7552
| 8388 | 11646.73 | 4180.1433
| 8389 | 11716.08 | 4086.2854
| 8390 | 12007.45 | 4015.892
| 8391 | 12199.82 | 3966.356
| 8392 | 12214.47 | 3950.1186
| 8393 | 12253.52 | 4003.1821
| 8394 | 12223.67 | 4070.6425
| 8395 | 12030.45 | 4173.2995
| 8396 | 11601.01 | 4186.9871
| 8397 | 11828.35 | 4096.0623
| 8398 | 11626.33 | 4031.535
| 8399 | 11187.4 | 3982.2097
| 8400 | 10872.78 | 3877.7528
| 8401 | 10696.95 | 3813.9538
| 8402 | 10682.38 | 3810.1821
| 8403 | 10766.43 | 3850.5196
| 8404 | 11236.26 | 3910.9947
| 8405 | 12131.77 | 4011.2102
| 8406 | 12596.26 | 4245.8549
| 8407 | 12804.4 | 4799.1339
| 8408 | 12659.8 | 5023.5821
| 8409 | 12518.17 | 4764.7411
| 8410 | 12395.07 | 4518.3665
| 8411 | 12374.86 | 4327.7552
| 8412 | 12374.98 | 4180.1433
| 8413 | 12341.95 | 4086.2854
| 8414 | 12606.44 | 4015.892
| 8415 | 12602.3 | 3966.356
| 8416 | 12560.04 | 3950.1186
| 8417 | 12437.47 | 4003.1821
| 8418 | 12396.78 | 4070.6425
| 8419 | 12192.45 | 4173.2995
| 8420 | 11783.09 | 4186.9871
| 8421 | 11899.01 | 4096.0623
| 8422 | 11589.21 | 4031.535
| 8423 | 11096.15 | 3982.2097
| 8424 | 10732.77 | 3877.7528
| 8425 | 10504.91 | 3813.9538
| 8426 | 10404.88 | 3810.1821
| 8427 | 10499.79 | 3850.5196
| 8428 | 10907.49 | 3910.9947
| 8429 | 11795.16 | 4011.2102
| 8430 | 12233.11 | 4245.8549
| 8431 | 12509.67 | 4799.1339
| 8432 | 12441.53 | 5023.5821
| 8433 | 12247.13 | 4764.7411
| 8434 | 12188.92 | 4518.3665
| 8435 | 12172.28 | 4327.7552
| 8436 | 12115.09 | 4180.1433
| 8437 | 12108.83 | 4086.2854
| 8438 | 12312.87 | 4015.892
| 8439 | 12371.31 | 3966.356
| 8440 | 12392.51 | 3950.1186
| 8441 | 12310.39 | 4003.1821
| 8442 | 12344.5 | 4070.6425
| 8443 | 12144.9 | 4173.2995
| 8444 | 11641.22 | 4186.9871
| 8445 | 11691.17 | 4096.0623
| 8446 | 11357.36 | 4031.535
| 8447 | 10872.72 | 3982.2097
| 8448 | 10522.26 | 3877.7528
| 8449 | 10382.1 | 3813.9538
| 8450 | 10317.62 | 3810.1821
| 8451 | 10432.87 | 3850.5196
| 8452 | 10797.86 | 3910.9947
| 8453 | 11670.93 | 4011.2102
| 8454 | 12051.06 | 4245.8549
| 8455 | 12258.86 | 4799.1339
| 8456 | 12124.89 | 5023.5821
| 8457 | 12026.45 | 4764.7411
| 8458 | 12030.7 | 4518.3665
| 8459 | 12060.26 | 4327.7552
| 8460 | 12017.94 | 4180.1433
| 8461 | 11982.31 | 4086.2854
| 8462 | 12204.13 | 4015.892
| 8463 | 12370.06 | 3966.356
| 8464 | 12331.72 | 3950.1186
| 8465 | 12309.21 | 4003.1821
| 8466 | 12362.42 | 4070.6425
| 8467 | 12185.48 | 4173.2995
| 8468 | 11643.39 | 4186.9871
| 8469 | 11727.47 | 4096.0623
| 8470 | 11438.15 | 4031.535
| 8471 | 10969.9 | 3982.2097
| 8472 | 10614.43 | 3877.7528
| 8473 | 10372.74 | 3813.9538
| 8474 | 10327.15 | 3810.1821
| 8475 | 10446.86 | 3850.5196
| 8476 | 10813.41 | 3910.9947
| 8477 | 11714.93 | 4011.2102
| 8478 | 12232.35 | 4245.8549
| 8479 | 12455.33 | 4799.1339
| 8480 | 12278.22 | 5023.5821
| 8481 | 12233.33 | 4764.7411
| 8482 | 12169.05 | 4518.3665
| 8483 | 12113.25 | 4327.7552
| 8484 | 12105.53 | 4180.1433
| 8485 | 12050.53 | 4086.2854
| 8486 | 12212.52 | 4015.892
| 8487 | 12348.44 | 3966.356
| 8488 | 12340.35 | 3950.1186
| 8489 | 12242.2 | 4003.1821
| 8490 | 12290.88 | 4070.6425
| 8491 | 12130.48 | 4173.2995
| 8492 | 11737.19 | 4186.9871
| 8493 | 11847.43 | 4096.0623
| 8494 | 11568.58 | 4031.535
| 8495 | 11058.01 | 3982.2097
| 8496 | 10652.6 | 3877.7528
| 8497 | 10447.75 | 3813.9538
| 8498 | 10426.96 | 3810.1821
| 8499 | 10414.54 | 3850.5196
| 8500 | 10807.34 | 3910.9947
| 8501 | 11675.28 | 4011.2102
| 8502 | 12139.87 | 4245.8549
| 8503 | 12511.96 | 4799.1339
| 8504 | 12496.84 | 5023.5821
| 8505 | 12385.13 | 4764.7411
| 8506 | 12430.5 | 4518.3665
| 8507 | 12358.61 | 4327.7552
| 8508 | 12262.58 | 4180.1433
| 8509 | 12262.5 | 4086.2854
| 8510 | 12511.85 | 4015.892
| 8511 | 12631.22 | 3966.356
| 8512 | 12627.29 | 3950.1186
| 8513 | 12569.5 | 4003.1821
| 8514 | 12550.53 | 4070.6425
| 8515 | 12430.53 | 4173.2995
| 8516 | 11983.65 | 4186.9871
| 8517 | 12058.09 | 4096.0623
| 8518 | 11798.34 | 4031.535
| 8519 | 11294.29 | 3982.2097
| 8520 | 10949.92 | 3877.7528
| 8521 | 10723.67 | 3813.9538
| 8522 | 10558.02 | 3810.1821
| 8523 | 10560.96 | 3850.5196
| 8524 | 10694.88 | 3910.9947
| 8525 | 10944.03 | 4011.2102
| 8526 | 11120.27 | 4245.8549
| 8527 | 11506.84 | 4799.1339
| 8528 | 11725.33 | 5023.5821
| 8529 | 11792.01 | 4764.7411
| 8530 | 11853.35 | 4518.3665
| 8531 | 11818.28 | 4327.7552
| 8532 | 11834.16 | 4180.1433
| 8533 | 11873.54 | 4086.2854
| 8534 | 12102.56 | 4015.892
| 8535 | 12336.68 | 3966.356
| 8536 | 12389.41 | 3950.1186
| 8537 | 12490.18 | 4003.1821
| 8538 | 12435.86 | 4070.6425
| 8539 | 12204.89 | 4173.2995
| 8540 | 11751.49 | 4186.9871
| 8541 | 11838.81 | 4096.0623
| 8542 | 11602.51 | 4031.535
| 8543 | 11141.57 | 3982.2097
| 8544 | 10732.57 | 3877.7528
| 8545 | 10415.53 | 3813.9538
| 8546 | 10312.43 | 3810.1821
| 8547 | 10285.1 | 3850.5196
| 8548 | 10367.9 | 3910.9947
| 8549 | 10541.99 | 4011.2102
| 8550 | 10604.75 | 4245.8549
| 8551 | 11009.07 | 4799.1339
| 8552 | 11193.43 | 5023.5821
| 8553 | 11385.99 | 4764.7411
| 8554 | 11444.85 | 4518.3665
| 8555 | 11434.72 | 4327.7552
| 8556 | 11367.69 | 4180.1433
| 8557 | 11349.15 | 4086.2854
| 8558 | 11610.6 | 4015.892
| 8559 | 11910.1 | 3966.356
| 8560 | 11961.25 | 3950.1186
| 8561 | 12058.58 | 4003.1821
| 8562 | 12083.27 | 4070.6425
| 8563 | 11917.8 | 4173.2995
| 8564 | 11573.91 | 4186.9871
| 8565 | 11797.84 | 4096.0623
| 8566 | 11679.02 | 4031.535
| 8567 | 11175.08 | 3982.2097
| 8568 | 10799.74 | 3877.7528
| 8569 | 10547.19 | 3813.9538
| 8570 | 10396.86 | 3810.1821
| 8571 | 10410.29 | 3850.5196
| 8572 | 10486.99 | 3910.9947
| 8573 | 10820.1 | 4011.2102
| 8574 | 11087.13 | 4245.8549
| 8575 | 11547.47 | 4799.1339
| 8576 | 11728.42 | 5023.5821
| 8577 | 11801.72 | 4764.7411
| 8578 | 11723.89 | 4518.3665
| 8579 | 11665.02 | 4327.7552
| 8580 | 11618.08 | 4180.1433
| 8581 | 11513.04 | 4086.2854
| 8582 | 11641.41 | 4015.892
| 8583 | 11689.37 | 3966.356
| 8584 | 11474.28 | 3950.1186
| 8585 | 11272.08 | 4003.1821
| 8586 | 11128.46 | 4070.6425
| 8587 | 10904.28 | 4173.2995
| 8588 | 10679.19 | 4186.9871
| 8589 | 11047.45 | 4096.0623
| 8590 | 10945.7 | 4031.535
| 8591 | 10549.31 | 3982.2097
| 8592 | 10117.44 | 3877.7528
| 8593 | 9832.74 | 3813.9538
| 8594 | 9624.21 | 3810.1821
| 8595 | 9543.1 | 3850.5196
| 8596 | 9666.12 | 3910.9947
| 8597 | 9830.61 | 4011.2102
| 8598 | 9797.54 | 4245.8549
| 8599 | 9939.13 | 4799.1339
| 8600 | 10002.72 | 5023.5821
| 8601 | 10043.97 | 4764.7411
| 8602 | 10161.28 | 4518.3665
| 8603 | 10165.17 | 4327.7552
| 8604 | 10093.53 | 4180.1433
| 8605 | 10097.95 | 4086.2854
| 8606 | 10307.27 | 4015.892
| 8607 | 10416.93 | 3966.356
| 8608 | 10406.04 | 3950.1186
| 8609 | 10407.99 | 4003.1821
| 8610 | 10317.03 | 4070.6425
| 8611 | 10191.56 | 4173.2995
| 8612 | 9891.78 | 4186.9871
| 8613 | 10201.89 | 4096.0623
| 8614 | 10048.03 | 4031.535
| 8615 | 9601.11 | 3982.2097
| 8616 | 9260.59 | 3877.7528
| 8617 | 9071.3 | 3813.9538
| 8618 | 8962.42 | 3810.1821
| 8619 | 8998.52 | 3850.5196
| 8620 | 9086.24 | 3910.9947
| 8621 | 9347.19 | 4011.2102
| 8622 | 9420.07 | 4245.8549
| 8623 | 9667.52 | 4799.1339
| 8624 | 9731.1 | 5023.5821
| 8625 | 9863.55 | 4764.7411
| 8626 | 9971.45 | 4518.3665
| 8627 | 9981.5 | 4327.7552
| 8628 | 9953.57 | 4180.1433
| 8629 | 9980.59 | 4086.2854
| 8630 | 10290.74 | 4015.892
| 8631 | 10609.82 | 3966.356
| 8632 | 10660.55 | 3950.1186
| 8633 | 10729.44 | 4003.1821
| 8634 | 10698.27 | 4070.6425
| 8635 | 10480.43 | 4173.2995
| 8636 | 10094.01 | 4186.9871
| 8637 | 10362.67 | 4096.0623
| 8638 | 10194.79 | 4031.535
| 8639 | 9770.11 | 3982.2097
| 8640 | 9448.39 | 3877.7528
| 8641 | 9206.03 | 3813.9538
| 8642 | 9115.93 | 3810.1821
| 8643 | 9225.67 | 3850.5196
| 8644 | 9510.57 | 3910.9947
| 8645 | 10053.48 | 4011.2102
| 8646 | 10405.74 | 4245.8549
| 8647 | 10751.86 | 4799.1339
| 8648 | 10736.75 | 5023.5821
| 8649 | 10717.29 | 4764.7411
| 8650 | 10753.14 | 4518.3665
| 8651 | 10816.82 | 4327.7552
| 8652 | 10791.95 | 4180.1433
| 8653 | 10767.66 | 4086.2854
| 8654 | 11028.28 | 4015.892
| 8655 | 11184.05 | 3966.356
| 8656 | 11109.15 | 3950.1186
| 8657 | 11090.78 | 4003.1821
| 8658 | 11115.01 | 4070.6425
| 8659 | 10935.59 | 4173.2995
| 8660 | 10539.59 | 4186.9871
| 8661 | 10675.73 | 4096.0623
| 8662 | 10506.39 | 4031.535
| 8663 | 10098.08 | 3982.2097
| 8664 | 9805.34 | 3877.7528
| 8665 | 9629.49 | 3813.9538
| 8666 | 9628.87 | 3810.1821
| 8667 | 9740.37 | 3850.5196
| 8668 | 10050.19 | 3910.9947
| 8669 | 10586.72 | 4011.2102
| 8670 | 10843.98 | 4245.8549
| 8671 | 11177.6 | 4799.1339
| 8672 | 11201.22 | 5023.5821
| 8673 | 11169.8 | 4764.7411
| 8674 | 11205.41 | 4518.3665
| 8675 | 11285.67 | 4327.7552
| 8676 | 11318.97 | 4180.1433
| 8677 | 11360.92 | 4086.2854
| 8678 | 11680.9 | 4015.892
| 8679 | 11875.17 | 3966.356
| 8680 | 11854.59 | 3950.1186
| 8681 | 11854.42 | 4003.1821
| 8682 | 11882.03 | 4070.6425
| 8683 | 11720.5 | 4173.2995
| 8684 | 11250.21 | 4186.9871
| 8685 | 11456.29 | 4096.0623
| 8686 | 11253.56 | 4031.535
| 8687 | 10780.43 | 3982.2097
| 8688 | 10354.26 | 3877.7528
| 8689 | 10160.65 | 3813.9538
| 8690 | 10035.09 | 3810.1821
| 8691 | 10067.61 | 3850.5196
| 8692 | 10187.62 | 3910.9947
| 8693 | 10368.06 | 4011.2102
| 8694 | 10529.73 | 4245.8549
| 8695 | 10826.29 | 4799.1339
| 8696 | 10950.49 | 5023.5821
| 8697 | 11010.44 | 4764.7411
| 8698 | 11035.07 | 4518.3665
| 8699 | 11023.75 | 4327.7552
| 8700 | 10988.08 | 4180.1433
| 8701 | 11008.99 | 4086.2854
| 8702 | 11242.31 | 4015.892
| 8703 | 11540.89 | 3966.356
| 8704 | 11705.72 | 3950.1186
| 8705 | 11771.34 | 4003.1821
| 8706 | 11697.13 | 4070.6425
| 8707 | 11351.73 | 4173.2995
| 8708 | 10848.33 | 4186.9871
| 8709 | 11087.83 | 4096.0623
| 8710 | 10862.76 | 4031.535
| 8711 | 10403.94 | 3982.2097
| 8712 | 10013.76 | 3877.7528
| 8713 | 9779.39 | 3813.9538
| 8714 | 9691.04 | 3810.1821
| 8715 | 9689.48 | 3850.5196
| 8716 | 9770.04 | 3910.9947
| 8717 | 9966.32 | 4011.2102
| 8718 | 10096.33 | 4245.8549
| 8719 | 10399.77 | 4799.1339
| 8720 | 10471.22 | 5023.5821
| 8721 | 10737.41 | 4764.7411
| 8722 | 10904.69 | 4518.3665
| 8723 | 10969.12 | 4327.7552
| 8724 | 10959.3 | 4180.1433
| 8725 | 10963.08 | 4086.2854
| 8726 | 11236.96 | 4015.892
| 8727 | 11493.1 | 3966.356
| 8728 | 11586.88 | 3950.1186
| 8729 | 11613.8 | 4003.1821
| 8730 | 11613.08 | 4070.6425
| 8731 | 11446.82 | 4173.2995
| 8732 | 11135.22 | 4186.9871
| 8733 | 11439.09 | 4096.0623
| 8734 | 11320.15 | 4031.535
| 8735 | 10940.61 | 3982.2097
| 8736 | 10636.83 | 3877.7528
| 8737 | 10450.83 | 3813.9538
| 8738 | 10355.21 | 3810.1821
| 8739 | 10387.51 | 3850.5196
| 8740 | 10667.6 | 3910.9947
| 8741 | 11260.58 | 4011.2102
| 8742 | 11571.9 | 4245.8549
| 8743 | 11984.49 | 4799.1339
| 8744 | 12023.29 | 5023.5821
| 8745 | 12004.22 | 4764.7411
| 8746 | 12063.02 | 4518.3665
| 8747 | 12035.83 | 4327.7552
| 8748 | 12023.59 | 4180.1433
| 8749 | 11997.18 | 4086.2854
| 8750 | 12185.37 | 4015.892
| 8751 | 12272.91 | 3966.356
| 8752 | 12102.14 | 3950.1186
| 8753 | 11908.46 | 4003.1821
| 8754 | 11784.13 | 4070.6425
| 8755 | 11403.68 | 4173.2995
| 8756 | 11092.78 | 4186.9871
| 8757 | 11502.57 | 4096.0623
| 8758 | 11359.91 | 4031.535
| 8759 | 10922.14 | 3982.2097
| 8760 | 10529.18 | 3877.7528

## capacity_factor_resource
| Tech_category | Supply |  |  | Conversion_plus | Transmission |  | Conversion
| Technology | NG_extraction | Wind_PP | Hydro_PP | CHP_PP | Elec_transmission | Gas_pipeline | Boiler
Years | Timesteps
Y0 | 1 | 1 | 0.793 | 0.58465 | 1 | 1 | 1 | 1
| 2 | 1 | 0.758 | 0.46888 | 1 | 1 | 1 | 1
| 3 | 1 | 0.692 | 0.46856 | 1 | 1 | 1 | 1
| 4 | 1 | 0.583 | 0.45289 | 1 | 1 | 1 | 1
| 5 | 1 | 0.46 | 0.4638 | 1 | 1 | 1 | 1
| 6 | 1 | 0.38 | 0.46348 | 1 | 1 | 1 | 1
| 7 | 1 | 0.344 | 0.46987 | 1 | 1 | 1 | 1
| 8 | 1 | 0.28 | 0.46904 | 1 | 1 | 1 | 1
| 9 | 1 | 0.2 | 0.4477 | 1 | 1 | 1 | 1
| 10 | 1 | 0.15 | 0.45925 | 1 | 1 | 1 | 1
| 11 | 1 | 0.147 | 0.4607 | 1 | 1 | 1 | 1
| 12 | 1 | 0.146 | 0.45193 | 1 | 1 | 1 | 1
| 13 | 1 | 0.146 | 0.45412 | 1 | 1 | 1 | 1
| 14 | 1 | 0.172 | 0.46332 | 1 | 1 | 1 | 1
| 15 | 1 | 0.21 | 0.44594 | 1 | 1 | 1 | 1
| 16 | 1 | 0.184 | 0.43749 | 1 | 1 | 1 | 1
| 17 | 1 | 0.218 | 0.43278 | 1 | 1 | 1 | 1
| 18 | 1 | 0.367 | 0.4661 | 1 | 1 | 1 | 1
| 19 | 1 | 0.59 | 0.5692 | 1 | 1 | 1 | 1
| 20 | 1 | 0.816 | 0.8323 | 1 | 1 | 1 | 1
| 21 | 1 | 0.886 | 0.87604 | 1 | 1 | 1 | 1
| 22 | 1 | 0.897 | 0.71591 | 1 | 1 | 1 | 1
| 23 | 1 | 0.886 | 0.64572 | 1 | 1 | 1 | 1
| 24 | 1 | 0.894 | 0.48 | 1 | 1 | 1 | 1
| 25 | 1 | 0.903 | 0.42091 | 1 | 1 | 1 | 1
| 26 | 1 | 0.901 | 0.43155 | 1 | 1 | 1 | 1
| 27 | 1 | 0.889 | 0.41679 | 1 | 1 | 1 | 1
| 28 | 1 | 0.864 | 0.35219 | 1 | 1 | 1 | 1
| 29 | 1 | 0.817 | 0.3808 | 1 | 1 | 1 | 1
| 30 | 1 | 0.748 | 0.38529 | 1 | 1 | 1 | 1
| 31 | 1 | 0.69 | 0.37561 | 1 | 1 | 1 | 1
| 32 | 1 | 0.637 | 0.3754 | 1 | 1 | 1 | 1
| 33 | 1 | 0.583 | 0.5431 | 1 | 1 | 1 | 1
| 34 | 1 | 0.513 | 0.52422 | 1 | 1 | 1 | 1
| 35 | 1 | 0.493 | 0.53706 | 1 | 1 | 1 | 1
| 36 | 1 | 0.479 | 0.53797 | 1 | 1 | 1 | 1
| 37 | 1 | 0.432 | 0.53684 | 1 | 1 | 1 | 1
| 38 | 1 | 0.414 | 0.60658 | 1 | 1 | 1 | 1
| 39 | 1 | 0.379 | 0.67524 | 1 | 1 | 1 | 1
| 40 | 1 | 0.314 | 0.68604 | 1 | 1 | 1 | 1
| 41 | 1 | 0.291 | 0.67487 | 1 | 1 | 1 | 1
| 42 | 1 | 0.268 | 0.66604 | 1 | 1 | 1 | 1
| 43 | 1 | 0.239 | 0.7585 | 1 | 1 | 1 | 1
| 44 | 1 | 0.226 | 0.88428 | 1 | 1 | 1 | 1
| 45 | 1 | 0.219 | 0.87727 | 1 | 1 | 1 | 1
| 46 | 1 | 0.207 | 0.78428 | 1 | 1 | 1 | 1
| 47 | 1 | 0.194 | 0.73973 | 1 | 1 | 1 | 1
| 48 | 1 | 0.179 | 0.58684 | 1 | 1 | 1 | 1
| 49 | 1 | 0.164 | 0.3562 | 1 | 1 | 1 | 1
| 50 | 1 | 0.193 | 0.35695 | 1 | 1 | 1 | 1
| 51 | 1 | 0.218 | 0.35957 | 1 | 1 | 1 | 1
| 52 | 1 | 0.193 | 0.37594 | 1 | 1 | 1 | 1
| 53 | 1 | 0.151 | 0.3862 | 1 | 1 | 1 | 1
| 54 | 1 | 0.115 | 0.38492 | 1 | 1 | 1 | 1
| 55 | 1 | 0.08 | 0.41717 | 1 | 1 | 1 | 1
| 56 | 1 | 0.042 | 0.45107 | 1 | 1 | 1 | 1
| 57 | 1 | 0.02 | 0.54283 | 1 | 1 | 1 | 1
| 58 | 1 | 0.027 | 0.70401 | 1 | 1 | 1 | 1
| 59 | 1 | 0.071 | 0.70166 | 1 | 1 | 1 | 1
| 60 | 1 | 0.105 | 0.70829 | 1 | 1 | 1 | 1
| 61 | 1 | 0.187 | 0.68786 | 1 | 1 | 1 | 1
| 62 | 1 | 0.268 | 0.66182 | 1 | 1 | 1 | 1
| 63 | 1 | 0.257 | 0.67171 | 1 | 1 | 1 | 1
| 64 | 1 | 0.257 | 0.69144 | 1 | 1 | 1 | 1
| 65 | 1 | 0.264 | 0.70717 | 1 | 1 | 1 | 1
| 66 | 1 | 0.307 | 0.71342 | 1 | 1 | 1 | 1
| 67 | 1 | 0.387 | 0.76818 | 1 | 1 | 1 | 1
| 68 | 1 | 0.481 | 0.89583 | 1 | 1 | 1 | 1
| 69 | 1 | 0.522 | 0.89412 | 1 | 1 | 1 | 1
| 70 | 1 | 0.538 | 0.90417 | 1 | 1 | 1 | 1
| 71 | 1 | 0.494 | 0.82214 | 1 | 1 | 1 | 1
| 72 | 1 | 0.479 | 0.57369 | 1 | 1 | 1 | 1
| 73 | 1 | 0.401 | 0.4493 | 1 | 1 | 1 | 1
| 74 | 1 | 0.313 | 0.43578 | 1 | 1 | 1 | 1
| 75 | 1 | 0.279 | 0.43043 | 1 | 1 | 1 | 1
| 76 | 1 | 0.2 | 0.43016 | 1 | 1 | 1 | 1
| 77 | 1 | 0.155 | 0.44674 | 1 | 1 | 1 | 1
| 78 | 1 | 0.112 | 0.4469 | 1 | 1 | 1 | 1
| 79 | 1 | 0.071 | 0.42979 | 1 | 1 | 1 | 1
| 80 | 1 | 0.048 | 0.4292 | 1 | 1 | 1 | 1
| 81 | 1 | 0.057 | 0.53316 | 1 | 1 | 1 | 1
| 82 | 1 | 0.093 | 0.65957 | 1 | 1 | 1 | 1
| 83 | 1 | 0.12 | 0.62299 | 1 | 1 | 1 | 1
| 84 | 1 | 0.126 | 0.66535 | 1 | 1 | 1 | 1
| 85 | 1 | 0.12 | 0.64412 | 1 | 1 | 1 | 1
| 86 | 1 | 0.118 | 0.68674 | 1 | 1 | 1 | 1
| 87 | 1 | 0.139 | 0.65471 | 1 | 1 | 1 | 1
| 88 | 1 | 0.196 | 0.64834 | 1 | 1 | 1 | 1
| 89 | 1 | 0.264 | 0.70727 | 1 | 1 | 1 | 1
| 90 | 1 | 0.265 | 0.73535 | 1 | 1 | 1 | 1
| 91 | 1 | 0.196 | 0.75075 | 1 | 1 | 1 | 1
| 92 | 1 | 0.176 | 0.84385 | 1 | 1 | 1 | 1
| 93 | 1 | 0.167 | 0.89497 | 1 | 1 | 1 | 1
| 94 | 1 | 0.153 | 0.7916 | 1 | 1 | 1 | 1
| 95 | 1 | 0.155 | 0.58583 | 1 | 1 | 1 | 1
| 96 | 1 | 0.138 | 0.43786 | 1 | 1 | 1 | 1
| 97 | 1 | 0.126 | 0.4384 | 1 | 1 | 1 | 1
| 98 | 1 | 0.132 | 0.3954 | 1 | 1 | 1 | 1
| 99 | 1 | 0.145 | 0.38021 | 1 | 1 | 1 | 1
| 100 | 1 | 0.159 | 0.39096 | 1 | 1 | 1 | 1
| 101 | 1 | 0.162 | 0.40155 | 1 | 1 | 1 | 1
| 102 | 1 | 0.138 | 0.40679 | 1 | 1 | 1 | 1
| 103 | 1 | 0.101 | 0.39059 | 1 | 1 | 1 | 1
| 104 | 1 | 0.058 | 0.40027 | 1 | 1 | 1 | 1
| 105 | 1 | 0.035 | 0.59144 | 1 | 1 | 1 | 1
| 106 | 1 | 0.04 | 0.63631 | 1 | 1 | 1 | 1
| 107 | 1 | 0.062 | 0.66743 | 1 | 1 | 1 | 1
| 108 | 1 | 0.076 | 0.70963 | 1 | 1 | 1 | 1
| 109 | 1 | 0.088 | 0.68898 | 1 | 1 | 1 | 1
| 110 | 1 | 0.097 | 0.70802 | 1 | 1 | 1 | 1
| 111 | 1 | 0.088 | 0.73358 | 1 | 1 | 1 | 1
| 112 | 1 | 0.084 | 0.64257 | 1 | 1 | 1 | 1
| 113 | 1 | 0.081 | 0.67193 | 1 | 1 | 1 | 1
| 114 | 1 | 0.083 | 0.64979 | 1 | 1 | 1 | 1
| 115 | 1 | 0.096 | 0.73914 | 1 | 1 | 1 | 1
| 116 | 1 | 0.141 | 0.89877 | 1 | 1 | 1 | 1
| 117 | 1 | 0.213 | 0.89957 | 1 | 1 | 1 | 1
| 118 | 1 | 0.262 | 0.89374 | 1 | 1 | 1 | 1
| 119 | 1 | 0.217 | 0.75369 | 1 | 1 | 1 | 1
| 120 | 1 | 0.193 | 0.56845 | 1 | 1 | 1 | 1
| 121 | 1 | 0.192 | 0.37005 | 1 | 1 | 1 | 1
| 122 | 1 | 0.209 | 0.3584 | 1 | 1 | 1 | 1
| 123 | 1 | 0.227 | 0.35305 | 1 | 1 | 1 | 1
| 124 | 1 | 0.208 | 0.36326 | 1 | 1 | 1 | 1
| 125 | 1 | 0.182 | 0.37412 | 1 | 1 | 1 | 1
| 126 | 1 | 0.182 | 0.38219 | 1 | 1 | 1 | 1
| 127 | 1 | 0.18 | 0.48706 | 1 | 1 | 1 | 1
| 128 | 1 | 0.151 | 0.66348 | 1 | 1 | 1 | 1
| 129 | 1 | 0.142 | 0.70513 | 1 | 1 | 1 | 1
| 130 | 1 | 0.138 | 0.69471 | 1 | 1 | 1 | 1
| 131 | 1 | 0.157 | 0.68722 | 1 | 1 | 1 | 1
| 132 | 1 | 0.195 | 0.65075 | 1 | 1 | 1 | 1
| 133 | 1 | 0.223 | 0.67064 | 1 | 1 | 1 | 1
| 134 | 1 | 0.231 | 0.66733 | 1 | 1 | 1 | 1
| 135 | 1 | 0.227 | 0.65909 | 1 | 1 | 1 | 1
| 136 | 1 | 0.229 | 0.60053 | 1 | 1 | 1 | 1
| 137 | 1 | 0.231 | 0.59968 | 1 | 1 | 1 | 1
| 138 | 1 | 0.235 | 0.61075 | 1 | 1 | 1 | 1
| 139 | 1 | 0.243 | 0.67476 | 1 | 1 | 1 | 1
| 140 | 1 | 0.251 | 0.87134 | 1 | 1 | 1 | 1
| 141 | 1 | 0.25 | 0.84439 | 1 | 1 | 1 | 1
| 142 | 1 | 0.255 | 0.87636 | 1 | 1 | 1 | 1
| 143 | 1 | 0.262 | 0.78963 | 1 | 1 | 1 | 1
| 144 | 1 | 0.265 | 0.69219 | 1 | 1 | 1 | 1
| 145 | 1 | 0.266 | 0.52989 | 1 | 1 | 1 | 1
| 146 | 1 | 0.275 | 0.37037 | 1 | 1 | 1 | 1
| 147 | 1 | 0.291 | 0.38652 | 1 | 1 | 1 | 1
| 148 | 1 | 0.291 | 0.38567 | 1 | 1 | 1 | 1
| 149 | 1 | 0.297 | 0.41241 | 1 | 1 | 1 | 1
| 150 | 1 | 0.337 | 0.4177 | 1 | 1 | 1 | 1
| 151 | 1 | 0.341 | 0.51941 | 1 | 1 | 1 | 1
| 152 | 1 | 0.328 | 0.62695 | 1 | 1 | 1 | 1
| 153 | 1 | 0.311 | 0.66406 | 1 | 1 | 1 | 1
| 154 | 1 | 0.279 | 0.65321 | 1 | 1 | 1 | 1
| 155 | 1 | 0.245 | 0.66556 | 1 | 1 | 1 | 1
| 156 | 1 | 0.221 | 0.66412 | 1 | 1 | 1 | 1
| 157 | 1 | 0.211 | 0.65342 | 1 | 1 | 1 | 1
| 158 | 1 | 0.22 | 0.66422 | 1 | 1 | 1 | 1
| 159 | 1 | 0.207 | 0.66904 | 1 | 1 | 1 | 1
| 160 | 1 | 0.184 | 0.68075 | 1 | 1 | 1 | 1
| 161 | 1 | 0.172 | 0.65332 | 1 | 1 | 1 | 1
| 162 | 1 | 0.167 | 0.63797 | 1 | 1 | 1 | 1
| 163 | 1 | 0.161 | 0.66711 | 1 | 1 | 1 | 1
| 164 | 1 | 0.165 | 0.85283 | 1 | 1 | 1 | 1
| 165 | 1 | 0.167 | 0.86011 | 1 | 1 | 1 | 1
| 166 | 1 | 0.164 | 0.85631 | 1 | 1 | 1 | 1
| 167 | 1 | 0.155 | 0.82898 | 1 | 1 | 1 | 1
| 168 | 1 | 0.141 | 0.63471 | 1 | 1 | 1 | 1
| 169 | 1 | 0.133 | 0.4008 | 1 | 1 | 1 | 1
| 170 | 1 | 0.129 | 0.37535 | 1 | 1 | 1 | 1
| 171 | 1 | 0.125 | 0.36465 | 1 | 1 | 1 | 1
| 172 | 1 | 0.125 | 0.36979 | 1 | 1 | 1 | 1
| 173 | 1 | 0.125 | 0.3861 | 1 | 1 | 1 | 1
| 174 | 1 | 0.125 | 0.4561 | 1 | 1 | 1 | 1
| 175 | 1 | 0.125 | 0.61144 | 1 | 1 | 1 | 1
| 176 | 1 | 0.123 | 0.58925 | 1 | 1 | 1 | 1
| 177 | 1 | 0.127 | 0.64299 | 1 | 1 | 1 | 1
| 178 | 1 | 0.119 | 0.62171 | 1 | 1 | 1 | 1
| 179 | 1 | 0.105 | 0.64289 | 1 | 1 | 1 | 1
| 180 | 1 | 0.11 | 0.61 | 1 | 1 | 1 | 1
| 181 | 1 | 0.121 | 0.62123 | 1 | 1 | 1 | 1
| 182 | 1 | 0.123 | 0.62866 | 1 | 1 | 1 | 1
| 183 | 1 | 0.12 | 0.64134 | 1 | 1 | 1 | 1
| 184 | 1 | 0.101 | 0.68064 | 1 | 1 | 1 | 1
| 185 | 1 | 0.075 | 0.66765 | 1 | 1 | 1 | 1
| 186 | 1 | 0.062 | 0.62947 | 1 | 1 | 1 | 1
| 187 | 1 | 0.069 | 0.76503 | 1 | 1 | 1 | 1
| 188 | 1 | 0.084 | 0.9307 | 1 | 1 | 1 | 1
| 189 | 1 | 0.107 | 0.91572 | 1 | 1 | 1 | 1
| 190 | 1 | 0.121 | 0.90824 | 1 | 1 | 1 | 1
| 191 | 1 | 0.128 | 0.76481 | 1 | 1 | 1 | 1
| 192 | 1 | 0.139 | 0.6107 | 1 | 1 | 1 | 1
| 193 | 1 | 0.152 | 0.39198 | 1 | 1 | 1 | 1
| 194 | 1 | 0.167 | 0.39075 | 1 | 1 | 1 | 1
| 195 | 1 | 0.161 | 0.39107 | 1 | 1 | 1 | 1
| 196 | 1 | 0.133 | 0.39636 | 1 | 1 | 1 | 1
| 197 | 1 | 0.112 | 0.40214 | 1 | 1 | 1 | 1
| 198 | 1 | 0.104 | 0.39663 | 1 | 1 | 1 | 1
| 199 | 1 | 0.108 | 0.40733 | 1 | 1 | 1 | 1
| 200 | 1 | 0.122 | 0.41289 | 1 | 1 | 1 | 1
| 201 | 1 | 0.146 | 0.63722 | 1 | 1 | 1 | 1
| 202 | 1 | 0.165 | 0.60294 | 1 | 1 | 1 | 1
| 203 | 1 | 0.17 | 0.59786 | 1 | 1 | 1 | 1
| 204 | 1 | 0.192 | 0.59765 | 1 | 1 | 1 | 1
| 205 | 1 | 0.233 | 0.57652 | 1 | 1 | 1 | 1
| 206 | 1 | 0.245 | 0.61406 | 1 | 1 | 1 | 1
| 207 | 1 | 0.202 | 0.61615 | 1 | 1 | 1 | 1
| 208 | 1 | 0.194 | 0.60535 | 1 | 1 | 1 | 1
| 209 | 1 | 0.173 | 0.61032 | 1 | 1 | 1 | 1
| 210 | 1 | 0.163 | 0.56636 | 1 | 1 | 1 | 1
| 211 | 1 | 0.15 | 0.76128 | 1 | 1 | 1 | 1
| 212 | 1 | 0.14 | 0.91465 | 1 | 1 | 1 | 1
| 213 | 1 | 0.12 | 0.91904 | 1 | 1 | 1 | 1
| 214 | 1 | 0.089 | 0.90567 | 1 | 1 | 1 | 1
| 215 | 1 | 0.059 | 0.73187 | 1 | 1 | 1 | 1
| 216 | 1 | 0.038 | 0.52652 | 1 | 1 | 1 | 1
| 217 | 1 | 0.017 | 0.38824 | 1 | 1 | 1 | 1
| 218 | 1 | 0.005 | 0.37561 | 1 | 1 | 1 | 1
| 219 | 1 | 0.005 | 0.37551 | 1 | 1 | 1 | 1
| 220 | 1 | 0.028 | 0.37551 | 1 | 1 | 1 | 1
| 221 | 1 | 0.1 | 0.37561 | 1 | 1 | 1 | 1
| 222 | 1 | 0.183 | 0.37027 | 1 | 1 | 1 | 1
| 223 | 1 | 0.227 | 0.37578 | 1 | 1 | 1 | 1
| 224 | 1 | 0.231 | 0.52615 | 1 | 1 | 1 | 1
| 225 | 1 | 0.205 | 0.72791 | 1 | 1 | 1 | 1
| 226 | 1 | 0.209 | 0.69364 | 1 | 1 | 1 | 1
| 227 | 1 | 0.236 | 0.62995 | 1 | 1 | 1 | 1
| 228 | 1 | 0.28 | 0.6107 | 1 | 1 | 1 | 1
| 229 | 1 | 0.327 | 0.61118 | 1 | 1 | 1 | 1
| 230 | 1 | 0.374 | 0.5785 | 1 | 1 | 1 | 1
| 231 | 1 | 0.425 | 0.60717 | 1 | 1 | 1 | 1
| 232 | 1 | 0.482 | 0.60417 | 1 | 1 | 1 | 1
| 233 | 1 | 0.512 | 0.64663 | 1 | 1 | 1 | 1
| 234 | 1 | 0.7 | 0.6185 | 1 | 1 | 1 | 1
| 235 | 1 | 0.849 | 0.79701 | 1 | 1 | 1 | 1
| 236 | 1 | 0.866 | 0.91604 | 1 | 1 | 1 | 1
| 237 | 1 | 0.831 | 0.88021 | 1 | 1 | 1 | 1
| 238 | 1 | 0.871 | 0.76877 | 1 | 1 | 1 | 1
| 239 | 1 | 0.846 | 0.69032 | 1 | 1 | 1 | 1
| 240 | 1 | 0.827 | 0.6269 | 1 | 1 | 1 | 1
| 241 | 1 | 0.817 | 0.61011 | 1 | 1 | 1 | 1
| 242 | 1 | 0.808 | 0.41219 | 1 | 1 | 1 | 1
| 243 | 1 | 0.836 | 0.38578 | 1 | 1 | 1 | 1
| 244 | 1 | 0.824 | 0.38551 | 1 | 1 | 1 | 1
| 245 | 1 | 0.828 | 0.38016 | 1 | 1 | 1 | 1
| 246 | 1 | 0.826 | 0.37572 | 1 | 1 | 1 | 1
| 247 | 1 | 0.829 | 0.39743 | 1 | 1 | 1 | 1
| 248 | 1 | 0.839 | 0.42893 | 1 | 1 | 1 | 1
| 249 | 1 | 0.851 | 0.61299 | 1 | 1 | 1 | 1
| 250 | 1 | 0.842 | 0.61396 | 1 | 1 | 1 | 1
| 251 | 1 | 0.832 | 0.60882 | 1 | 1 | 1 | 1
| 252 | 1 | 0.837 | 0.58396 | 1 | 1 | 1 | 1
| 253 | 1 | 0.853 | 0.59845 | 1 | 1 | 1 | 1
| 254 | 1 | 0.84 | 0.6007 | 1 | 1 | 1 | 1
| 255 | 1 | 0.806 | 0.58219 | 1 | 1 | 1 | 1
| 256 | 1 | 0.753 | 0.58316 | 1 | 1 | 1 | 1
| 257 | 1 | 0.719 | 0.58893 | 1 | 1 | 1 | 1
| 258 | 1 | 0.734 | 0.58866 | 1 | 1 | 1 | 1
| 259 | 1 | 0.75 | 0.64797 | 1 | 1 | 1 | 1
| 260 | 1 | 0.741 | 0.88642 | 1 | 1 | 1 | 1
| 261 | 1 | 0.732 | 0.89134 | 1 | 1 | 1 | 1
| 262 | 1 | 0.795 | 0.72059 | 1 | 1 | 1 | 1
| 263 | 1 | 0.822 | 0.59102 | 1 | 1 | 1 | 1
| 264 | 1 | 0.838 | 0.39647 | 1 | 1 | 1 | 1
| 265 | 1 | 0.834 | 0.37011 | 1 | 1 | 1 | 1
| 266 | 1 | 0.827 | 0.36487 | 1 | 1 | 1 | 1
| 267 | 1 | 0.821 | 0.37572 | 1 | 1 | 1 | 1
| 268 | 1 | 0.817 | 0.37545 | 1 | 1 | 1 | 1
| 269 | 1 | 0.812 | 0.37545 | 1 | 1 | 1 | 1
| 270 | 1 | 0.803 | 0.37551 | 1 | 1 | 1 | 1
| 271 | 1 | 0.799 | 0.38048 | 1 | 1 | 1 | 1
| 272 | 1 | 0.792 | 0.3815 | 1 | 1 | 1 | 1
| 273 | 1 | 0.772 | 0.51947 | 1 | 1 | 1 | 1
| 274 | 1 | 0.753 | 0.62551 | 1 | 1 | 1 | 1
| 275 | 1 | 0.748 | 0.64444 | 1 | 1 | 1 | 1
| 276 | 1 | 0.752 | 0.66166 | 1 | 1 | 1 | 1
| 277 | 1 | 0.743 | 0.59904 | 1 | 1 | 1 | 1
| 278 | 1 | 0.71 | 0.65385 | 1 | 1 | 1 | 1
| 279 | 1 | 0.663 | 0.64797 | 1 | 1 | 1 | 1
| 280 | 1 | 0.606 | 0.64524 | 1 | 1 | 1 | 1
| 281 | 1 | 0.566 | 0.6669 | 1 | 1 | 1 | 1
| 282 | 1 | 0.487 | 0.60824 | 1 | 1 | 1 | 1
| 283 | 1 | 0.42 | 0.73904 | 1 | 1 | 1 | 1
| 284 | 1 | 0.39 | 0.89273 | 1 | 1 | 1 | 1
| 285 | 1 | 0.347 | 0.87406 | 1 | 1 | 1 | 1
| 286 | 1 | 0.325 | 0.69176 | 1 | 1 | 1 | 1
| 287 | 1 | 0.296 | 0.58471 | 1 | 1 | 1 | 1
| 288 | 1 | 0.277 | 0.57364 | 1 | 1 | 1 | 1
| 289 | 1 | 0.25 | 0.57385 | 1 | 1 | 1 | 1
| 290 | 1 | 0.22 | 0.36439 | 1 | 1 | 1 | 1
| 291 | 1 | 0.205 | 0.36529 | 1 | 1 | 1 | 1
| 292 | 1 | 0.199 | 0.3631 | 1 | 1 | 1 | 1
| 293 | 1 | 0.172 | 0.38043 | 1 | 1 | 1 | 1
| 294 | 1 | 0.148 | 0.45529 | 1 | 1 | 1 | 1
| 295 | 1 | 0.149 | 0.61529 | 1 | 1 | 1 | 1
| 296 | 1 | 0.144 | 0.61492 | 1 | 1 | 1 | 1
| 297 | 1 | 0.133 | 0.57781 | 1 | 1 | 1 | 1
| 298 | 1 | 0.107 | 0.5885 | 1 | 1 | 1 | 1
| 299 | 1 | 0.098 | 0.57241 | 1 | 1 | 1 | 1
| 300 | 1 | 0.095 | 0.59888 | 1 | 1 | 1 | 1
| 301 | 1 | 0.099 | 0.57241 | 1 | 1 | 1 | 1
| 302 | 1 | 0.104 | 0.57219 | 1 | 1 | 1 | 1
| 303 | 1 | 0.108 | 0.59952 | 1 | 1 | 1 | 1
| 304 | 1 | 0.118 | 0.59513 | 1 | 1 | 1 | 1
| 305 | 1 | 0.126 | 0.60503 | 1 | 1 | 1 | 1
| 306 | 1 | 0.138 | 0.58385 | 1 | 1 | 1 | 1
| 307 | 1 | 0.151 | 0.68449 | 1 | 1 | 1 | 1
| 308 | 1 | 0.167 | 0.87545 | 1 | 1 | 1 | 1
| 309 | 1 | 0.19 | 0.90321 | 1 | 1 | 1 | 1
| 310 | 1 | 0.219 | 0.78348 | 1 | 1 | 1 | 1
| 311 | 1 | 0.236 | 0.52091 | 1 | 1 | 1 | 1
| 312 | 1 | 0.245 | 0.39193 | 1 | 1 | 1 | 1
| 313 | 1 | 0.257 | 0.37497 | 1 | 1 | 1 | 1
| 314 | 1 | 0.274 | 0.38519 | 1 | 1 | 1 | 1
| 315 | 1 | 0.278 | 0.39668 | 1 | 1 | 1 | 1
| 316 | 1 | 0.27 | 0.40273 | 1 | 1 | 1 | 1
| 317 | 1 | 0.257 | 0.40615 | 1 | 1 | 1 | 1
| 318 | 1 | 0.249 | 0.38561 | 1 | 1 | 1 | 1
| 319 | 1 | 0.243 | 0.42476 | 1 | 1 | 1 | 1
| 320 | 1 | 0.242 | 0.47508 | 1 | 1 | 1 | 1
| 321 | 1 | 0.244 | 0.64529 | 1 | 1 | 1 | 1
| 322 | 1 | 0.239 | 0.61465 | 1 | 1 | 1 | 1
| 323 | 1 | 0.238 | 0.62588 | 1 | 1 | 1 | 1
| 324 | 1 | 0.248 | 0.5992 | 1 | 1 | 1 | 1
| 325 | 1 | 0.257 | 0.54599 | 1 | 1 | 1 | 1
| 326 | 1 | 0.264 | 0.58406 | 1 | 1 | 1 | 1
| 327 | 1 | 0.261 | 0.61631 | 1 | 1 | 1 | 1
| 328 | 1 | 0.259 | 0.57374 | 1 | 1 | 1 | 1
| 329 | 1 | 0.259 | 0.53107 | 1 | 1 | 1 | 1
| 330 | 1 | 0.264 | 0.53176 | 1 | 1 | 1 | 1
| 331 | 1 | 0.264 | 0.59037 | 1 | 1 | 1 | 1
| 332 | 1 | 0.257 | 0.8538 | 1 | 1 | 1 | 1
| 333 | 1 | 0.249 | 0.87005 | 1 | 1 | 1 | 1
| 334 | 1 | 0.224 | 0.7269 | 1 | 1 | 1 | 1
| 335 | 1 | 0.201 | 0.43203 | 1 | 1 | 1 | 1
| 336 | 1 | 0.185 | 0.34214 | 1 | 1 | 1 | 1
| 337 | 1 | 0.172 | 0.33321 | 1 | 1 | 1 | 1
| 338 | 1 | 0.168 | 0.34904 | 1 | 1 | 1 | 1
| 339 | 1 | 0.156 | 0.34364 | 1 | 1 | 1 | 1
| 340 | 1 | 0.166 | 0.34364 | 1 | 1 | 1 | 1
| 341 | 1 | 0.178 | 0.34364 | 1 | 1 | 1 | 1
| 342 | 1 | 0.179 | 0.43545 | 1 | 1 | 1 | 1
| 343 | 1 | 0.169 | 0.56856 | 1 | 1 | 1 | 1
| 344 | 1 | 0.173 | 0.58449 | 1 | 1 | 1 | 1
| 345 | 1 | 0.161 | 0.56497 | 1 | 1 | 1 | 1
| 346 | 1 | 0.133 | 0.56348 | 1 | 1 | 1 | 1
| 347 | 1 | 0.107 | 0.55781 | 1 | 1 | 1 | 1
| 348 | 1 | 0.11 | 0.55743 | 1 | 1 | 1 | 1
| 349 | 1 | 0.125 | 0.54695 | 1 | 1 | 1 | 1
| 350 | 1 | 0.14 | 0.52561 | 1 | 1 | 1 | 1
| 351 | 1 | 0.139 | 0.55225 | 1 | 1 | 1 | 1
| 352 | 1 | 0.132 | 0.56882 | 1 | 1 | 1 | 1
| 353 | 1 | 0.124 | 0.56861 | 1 | 1 | 1 | 1
| 354 | 1 | 0.121 | 0.55273 | 1 | 1 | 1 | 1
| 355 | 1 | 0.122 | 0.56674 | 1 | 1 | 1 | 1
| 356 | 1 | 0.129 | 0.84091 | 1 | 1 | 1 | 1
| 357 | 1 | 0.138 | 0.87882 | 1 | 1 | 1 | 1
| 358 | 1 | 0.145 | 0.82658 | 1 | 1 | 1 | 1
| 359 | 1 | 0.14 | 0.66134 | 1 | 1 | 1 | 1
| 360 | 1 | 0.153 | 0.55797 | 1 | 1 | 1 | 1
| 361 | 1 | 0.169 | 0.39706 | 1 | 1 | 1 | 1
| 362 | 1 | 0.193 | 0.32845 | 1 | 1 | 1 | 1
| 363 | 1 | 0.207 | 0.3338 | 1 | 1 | 1 | 1
| 364 | 1 | 0.209 | 0.33936 | 1 | 1 | 1 | 1
| 365 | 1 | 0.225 | 0.48866 | 1 | 1 | 1 | 1
| 366 | 1 | 0.207 | 0.49909 | 1 | 1 | 1 | 1
| 367 | 1 | 0.216 | 0.59032 | 1 | 1 | 1 | 1
| 368 | 1 | 0.248 | 0.56866 | 1 | 1 | 1 | 1
| 369 | 1 | 0.236 | 0.56289 | 1 | 1 | 1 | 1
| 370 | 1 | 0.238 | 0.59487 | 1 | 1 | 1 | 1
| 371 | 1 | 0.239 | 0.58481 | 1 | 1 | 1 | 1
| 372 | 1 | 0.236 | 0.60674 | 1 | 1 | 1 | 1
| 373 | 1 | 0.238 | 0.63872 | 1 | 1 | 1 | 1
| 374 | 1 | 0.259 | 0.63818 | 1 | 1 | 1 | 1
| 375 | 1 | 0.215 | 0.62706 | 1 | 1 | 1 | 1
| 376 | 1 | 0.25 | 0.61123 | 1 | 1 | 1 | 1
| 377 | 1 | 0.232 | 0.61684 | 1 | 1 | 1 | 1
| 378 | 1 | 0.236 | 0.60561 | 1 | 1 | 1 | 1
| 379 | 1 | 0.222 | 0.60604 | 1 | 1 | 1 | 1
| 380 | 1 | 0.208 | 0.8823 | 1 | 1 | 1 | 1
| 381 | 1 | 0.194 | 0.88652 | 1 | 1 | 1 | 1
| 382 | 1 | 0.172 | 0.84278 | 1 | 1 | 1 | 1
| 383 | 1 | 0.143 | 0.67 | 1 | 1 | 1 | 1
| 384 | 1 | 0.118 | 0.59358 | 1 | 1 | 1 | 1
| 385 | 1 | 0.087 | 0.54807 | 1 | 1 | 1 | 1
| 386 | 1 | 0.057 | 0.54642 | 1 | 1 | 1 | 1
| 387 | 1 | 0.039 | 0.54171 | 1 | 1 | 1 | 1
| 388 | 1 | 0.03 | 0.56278 | 1 | 1 | 1 | 1
| 389 | 1 | 0.023 | 0.56818 | 1 | 1 | 1 | 1
| 390 | 1 | 0.021 | 0.55733 | 1 | 1 | 1 | 1
| 391 | 1 | 0.031 | 0.54679 | 1 | 1 | 1 | 1
| 392 | 1 | 0.048 | 0.58909 | 1 | 1 | 1 | 1
| 393 | 1 | 0.058 | 0.57385 | 1 | 1 | 1 | 1
| 394 | 1 | 0.051 | 0.62187 | 1 | 1 | 1 | 1
| 395 | 1 | 0.048 | 0.60556 | 1 | 1 | 1 | 1
| 396 | 1 | 0.053 | 0.60171 | 1 | 1 | 1 | 1
| 397 | 1 | 0.064 | 0.6223 | 1 | 1 | 1 | 1
| 398 | 1 | 0.083 | 0.53144 | 1 | 1 | 1 | 1
| 399 | 1 | 0.088 | 0.51872 | 1 | 1 | 1 | 1
| 400 | 1 | 0.087 | 0.50802 | 1 | 1 | 1 | 1
| 401 | 1 | 0.084 | 0.49733 | 1 | 1 | 1 | 1
| 402 | 1 | 0.091 | 0.51337 | 1 | 1 | 1 | 1
| 403 | 1 | 0.093 | 0.60455 | 1 | 1 | 1 | 1
| 404 | 1 | 0.094 | 0.87027 | 1 | 1 | 1 | 1
| 405 | 1 | 0.106 | 0.90658 | 1 | 1 | 1 | 1
| 406 | 1 | 0.108 | 0.76053 | 1 | 1 | 1 | 1
| 407 | 1 | 0.113 | 0.60332 | 1 | 1 | 1 | 1
| 408 | 1 | 0.119 | 0.41455 | 1 | 1 | 1 | 1
| 409 | 1 | 0.095 | 0.33813 | 1 | 1 | 1 | 1
| 410 | 1 | 0.101 | 0.33439 | 1 | 1 | 1 | 1
| 411 | 1 | 0.102 | 0.32824 | 1 | 1 | 1 | 1
| 412 | 1 | 0.108 | 0.33299 | 1 | 1 | 1 | 1
| 413 | 1 | 0.121 | 0.33824 | 1 | 1 | 1 | 1
| 414 | 1 | 0.129 | 0.34904 | 1 | 1 | 1 | 1
| 415 | 1 | 0.131 | 0.33727 | 1 | 1 | 1 | 1
| 416 | 1 | 0.127 | 0.33882 | 1 | 1 | 1 | 1
| 417 | 1 | 0.118 | 0.35471 | 1 | 1 | 1 | 1
| 418 | 1 | 0.105 | 0.35545 | 1 | 1 | 1 | 1
| 419 | 1 | 0.108 | 0.35947 | 1 | 1 | 1 | 1
| 420 | 1 | 0.135 | 0.35444 | 1 | 1 | 1 | 1
| 421 | 1 | 0.17 | 0.35444 | 1 | 1 | 1 | 1
| 422 | 1 | 0.219 | 0.35572 | 1 | 1 | 1 | 1
| 423 | 1 | 0.255 | 0.35968 | 1 | 1 | 1 | 1
| 424 | 1 | 0.278 | 0.35444 | 1 | 1 | 1 | 1
| 425 | 1 | 0.271 | 0.35433 | 1 | 1 | 1 | 1
| 426 | 1 | 0.242 | 0.35428 | 1 | 1 | 1 | 1
| 427 | 1 | 0.207 | 0.60706 | 1 | 1 | 1 | 1
| 428 | 1 | 0.194 | 0.78652 | 1 | 1 | 1 | 1
| 429 | 1 | 0.201 | 0.73455 | 1 | 1 | 1 | 1
| 430 | 1 | 0.201 | 0.59524 | 1 | 1 | 1 | 1
| 431 | 1 | 0.186 | 0.53128 | 1 | 1 | 1 | 1
| 432 | 1 | 0.176 | 0.46251 | 1 | 1 | 1 | 1
| 433 | 1 | 0.151 | 0.35171 | 1 | 1 | 1 | 1
| 434 | 1 | 0.125 | 0.36203 | 1 | 1 | 1 | 1
| 435 | 1 | 0.092 | 0.35706 | 1 | 1 | 1 | 1
| 436 | 1 | 0.089 | 0.36203 | 1 | 1 | 1 | 1
| 437 | 1 | 0.112 | 0.36257 | 1 | 1 | 1 | 1
| 438 | 1 | 0.132 | 0.38604 | 1 | 1 | 1 | 1
| 439 | 1 | 0.139 | 0.42294 | 1 | 1 | 1 | 1
| 440 | 1 | 0.155 | 0.57492 | 1 | 1 | 1 | 1
| 441 | 1 | 0.159 | 0.57802 | 1 | 1 | 1 | 1
| 442 | 1 | 0.147 | 0.57909 | 1 | 1 | 1 | 1
| 443 | 1 | 0.133 | 0.59476 | 1 | 1 | 1 | 1
| 444 | 1 | 0.123 | 0.5685 | 1 | 1 | 1 | 1
| 445 | 1 | 0.114 | 0.56342 | 1 | 1 | 1 | 1
| 446 | 1 | 0.103 | 0.5585 | 1 | 1 | 1 | 1
| 447 | 1 | 0.093 | 0.56834 | 1 | 1 | 1 | 1
| 448 | 1 | 0.081 | 0.56289 | 1 | 1 | 1 | 1
| 449 | 1 | 0.055 | 0.5631 | 1 | 1 | 1 | 1
| 450 | 1 | 0.028 | 0.56337 | 1 | 1 | 1 | 1
| 451 | 1 | 0.024 | 0.66091 | 1 | 1 | 1 | 1
| 452 | 1 | 0.041 | 0.87278 | 1 | 1 | 1 | 1
| 453 | 1 | 0.068 | 0.89086 | 1 | 1 | 1 | 1
| 454 | 1 | 0.099 | 0.7431 | 1 | 1 | 1 | 1
| 455 | 1 | 0.141 | 0.60588 | 1 | 1 | 1 | 1
| 456 | 1 | 0.184 | 0.56599 | 1 | 1 | 1 | 1
| 457 | 1 | 0.21 | 0.61759 | 1 | 1 | 1 | 1
| 458 | 1 | 0.192 | 0.61198 | 1 | 1 | 1 | 1
| 459 | 1 | 0.19 | 0.51559 | 1 | 1 | 1 | 1
| 460 | 1 | 0.169 | 0.3339 | 1 | 1 | 1 | 1
| 461 | 1 | 0.165 | 0.35487 | 1 | 1 | 1 | 1
| 462 | 1 | 0.178 | 0.18551 | 1 | 1 | 1 | 1
| 463 | 1 | 0.179 | 0.16856 | 1 | 1 | 1 | 1
| 464 | 1 | 0.186 | 0.42471 | 1 | 1 | 1 | 1
| 465 | 1 | 0.18 | 0.57647 | 1 | 1 | 1 | 1
| 466 | 1 | 0.169 | 0.60647 | 1 | 1 | 1 | 1
| 467 | 1 | 0.168 | 0.60556 | 1 | 1 | 1 | 1
| 468 | 1 | 0.176 | 0.60604 | 1 | 1 | 1 | 1
| 469 | 1 | 0.182 | 0.5785 | 1 | 1 | 1 | 1
| 470 | 1 | 0.193 | 0.56882 | 1 | 1 | 1 | 1
| 471 | 1 | 0.192 | 0.56417 | 1 | 1 | 1 | 1
| 472 | 1 | 0.187 | 0.57037 | 1 | 1 | 1 | 1
| 473 | 1 | 0.169 | 0.5708 | 1 | 1 | 1 | 1
| 474 | 1 | 0.17 | 0.52791 | 1 | 1 | 1 | 1
| 475 | 1 | 0.169 | 0.69674 | 1 | 1 | 1 | 1
| 476 | 1 | 0.163 | 0.8585 | 1 | 1 | 1 | 1
| 477 | 1 | 0.168 | 0.8269 | 1 | 1 | 1 | 1
| 478 | 1 | 0.167 | 0.72658 | 1 | 1 | 1 | 1
| 479 | 1 | 0.155 | 0.60048 | 1 | 1 | 1 | 1
| 480 | 1 | 0.146 | 0.32246 | 1 | 1 | 1 | 1
| 481 | 1 | 0.135 | 0.36118 | 1 | 1 | 1 | 1
| 482 | 1 | 0.131 | 0.27658 | 1 | 1 | 1 | 1
| 483 | 1 | 0.132 | 0.26738 | 1 | 1 | 1 | 1
| 484 | 1 | 0.135 | 0.26203 | 1 | 1 | 1 | 1
| 485 | 1 | 0.146 | 0.22995 | 1 | 1 | 1 | 1
| 486 | 1 | 0.133 | 0.34989 | 1 | 1 | 1 | 1
| 487 | 1 | 0.111 | 0.56738 | 1 | 1 | 1 | 1
| 488 | 1 | 0.101 | 0.55021 | 1 | 1 | 1 | 1
| 489 | 1 | 0.087 | 0.55754 | 1 | 1 | 1 | 1
| 490 | 1 | 0.075 | 0.56348 | 1 | 1 | 1 | 1
| 491 | 1 | 0.072 | 0.5631 | 1 | 1 | 1 | 1
| 492 | 1 | 0.076 | 0.57936 | 1 | 1 | 1 | 1
| 493 | 1 | 0.101 | 0.57492 | 1 | 1 | 1 | 1
| 494 | 1 | 0.149 | 0.58535 | 1 | 1 | 1 | 1
| 495 | 1 | 0.183 | 0.58487 | 1 | 1 | 1 | 1
| 496 | 1 | 0.192 | 0.57898 | 1 | 1 | 1 | 1
| 497 | 1 | 0.209 | 0.59604 | 1 | 1 | 1 | 1
| 498 | 1 | 0.274 | 0.60075 | 1 | 1 | 1 | 1
| 499 | 1 | 0.238 | 0.55305 | 1 | 1 | 1 | 1
| 500 | 1 | 0.253 | 0.84112 | 1 | 1 | 1 | 1
| 501 | 1 | 0.264 | 0.86519 | 1 | 1 | 1 | 1
| 502 | 1 | 0.27 | 0.71604 | 1 | 1 | 1 | 1
| 503 | 1 | 0.249 | 0.55273 | 1 | 1 | 1 | 1
| 504 | 1 | 0.276 | 0.50075 | 1 | 1 | 1 | 1
| 505 | 1 | 0.316 | 0.26005 | 1 | 1 | 1 | 1
| 506 | 1 | 0.317 | 0.23529 | 1 | 1 | 1 | 1
| 507 | 1 | 0.364 | 0.22995 | 1 | 1 | 1 | 1
| 508 | 1 | 0.414 | 0.24064 | 1 | 1 | 1 | 1
| 509 | 1 | 0.362 | 0.28342 | 1 | 1 | 1 | 1
| 510 | 1 | 0.264 | 0.35989 | 1 | 1 | 1 | 1
| 511 | 1 | 0.243 | 0.36273 | 1 | 1 | 1 | 1
| 512 | 1 | 0.245 | 0.5446 | 1 | 1 | 1 | 1
| 513 | 1 | 0.213 | 0.56813 | 1 | 1 | 1 | 1
| 514 | 1 | 0.152 | 0.5631 | 1 | 1 | 1 | 1
| 515 | 1 | 0.144 | 0.57369 | 1 | 1 | 1 | 1
| 516 | 1 | 0.144 | 0.55439 | 1 | 1 | 1 | 1
| 517 | 1 | 0.169 | 0.57155 | 1 | 1 | 1 | 1
| 518 | 1 | 0.204 | 0.56743 | 1 | 1 | 1 | 1
| 519 | 1 | 0.2 | 0.56219 | 1 | 1 | 1 | 1
| 520 | 1 | 0.188 | 0.56818 | 1 | 1 | 1 | 1
| 521 | 1 | 0.174 | 0.5854 | 1 | 1 | 1 | 1
| 522 | 1 | 0.17 | 0.60872 | 1 | 1 | 1 | 1
| 523 | 1 | 0.191 | 0.72567 | 1 | 1 | 1 | 1
| 524 | 1 | 0.199 | 0.85968 | 1 | 1 | 1 | 1
| 525 | 1 | 0.208 | 0.87706 | 1 | 1 | 1 | 1
| 526 | 1 | 0.217 | 0.71503 | 1 | 1 | 1 | 1
| 527 | 1 | 0.177 | 0.55241 | 1 | 1 | 1 | 1
| 528 | 1 | 0.125 | 0.52 | 1 | 1 | 1 | 1
| 529 | 1 | 0.076 | 0.52567 | 1 | 1 | 1 | 1
| 530 | 1 | 0.037 | 0.37037 | 1 | 1 | 1 | 1
| 531 | 1 | 0.02 | 0.2246 | 1 | 1 | 1 | 1
| 532 | 1 | 0.035 | 0.24064 | 1 | 1 | 1 | 1
| 533 | 1 | 0.07 | 0.25134 | 1 | 1 | 1 | 1
| 534 | 1 | 0.097 | 0.34005 | 1 | 1 | 1 | 1
| 535 | 1 | 0.086 | 0.56963 | 1 | 1 | 1 | 1
| 536 | 1 | 0.074 | 0.62016 | 1 | 1 | 1 | 1
| 537 | 1 | 0.075 | 0.61604 | 1 | 1 | 1 | 1
| 538 | 1 | 0.061 | 0.61032 | 1 | 1 | 1 | 1
| 539 | 1 | 0.059 | 0.60364 | 1 | 1 | 1 | 1
| 540 | 1 | 0.06 | 0.59348 | 1 | 1 | 1 | 1
| 541 | 1 | 0.084 | 0.58492 | 1 | 1 | 1 | 1
| 542 | 1 | 0.144 | 0.58471 | 1 | 1 | 1 | 1
| 543 | 1 | 0.164 | 0.56968 | 1 | 1 | 1 | 1
| 544 | 1 | 0.145 | 0.60561 | 1 | 1 | 1 | 1
| 545 | 1 | 0.199 | 0.6107 | 1 | 1 | 1 | 1
| 546 | 1 | 0.238 | 0.60016 | 1 | 1 | 1 | 1
| 547 | 1 | 0.181 | 0.69834 | 1 | 1 | 1 | 1
| 548 | 1 | 0.136 | 0.89155 | 1 | 1 | 1 | 1
| 549 | 1 | 0.126 | 0.90257 | 1 | 1 | 1 | 1
| 550 | 1 | 0.125 | 0.84444 | 1 | 1 | 1 | 1
| 551 | 1 | 0.122 | 0.59144 | 1 | 1 | 1 | 1
| 552 | 1 | 0.112 | 0.54663 | 1 | 1 | 1 | 1
| 553 | 1 | 0.098 | 0.4385 | 1 | 1 | 1 | 1
| 554 | 1 | 0.087 | 0.42781 | 1 | 1 | 1 | 1
| 555 | 1 | 0.082 | 0.46524 | 1 | 1 | 1 | 1
| 556 | 1 | 0.083 | 0.47594 | 1 | 1 | 1 | 1
| 557 | 1 | 0.08 | 0.48663 | 1 | 1 | 1 | 1
| 558 | 1 | 0.075 | 0.50802 | 1 | 1 | 1 | 1
| 559 | 1 | 0.061 | 0.52556 | 1 | 1 | 1 | 1
| 560 | 1 | 0.039 | 0.58471 | 1 | 1 | 1 | 1
| 561 | 1 | 0.02 | 0.60107 | 1 | 1 | 1 | 1
| 562 | 1 | 0.008 | 0.60016 | 1 | 1 | 1 | 1
| 563 | 1 | 0.008 | 0.58968 | 1 | 1 | 1 | 1
| 564 | 1 | 0.009 | 0.58433 | 1 | 1 | 1 | 1
| 565 | 1 | 0.014 | 0.58422 | 1 | 1 | 1 | 1
| 566 | 1 | 0.02 | 0.5746 | 1 | 1 | 1 | 1
| 567 | 1 | 0.025 | 0.57353 | 1 | 1 | 1 | 1
| 568 | 1 | 0.025 | 0.56289 | 1 | 1 | 1 | 1
| 569 | 1 | 0.02 | 0.57364 | 1 | 1 | 1 | 1
| 570 | 1 | 0.012 | 0.56904 | 1 | 1 | 1 | 1
| 571 | 1 | 0.007 | 0.59754 | 1 | 1 | 1 | 1
| 572 | 1 | 0.008 | 0.84251 | 1 | 1 | 1 | 1
| 573 | 1 | 0.015 | 0.92551 | 1 | 1 | 1 | 1
| 574 | 1 | 0.019 | 0.92631 | 1 | 1 | 1 | 1
| 575 | 1 | 0.025 | 0.6961 | 1 | 1 | 1 | 1
| 576 | 1 | 0.038 | 0.50802 | 1 | 1 | 1 | 1
| 577 | 1 | 0.061 | 0.32674 | 1 | 1 | 1 | 1
| 578 | 1 | 0.087 | 0.26738 | 1 | 1 | 1 | 1
| 579 | 1 | 0.104 | 0.25134 | 1 | 1 | 1 | 1
| 580 | 1 | 0.128 | 0.25134 | 1 | 1 | 1 | 1
| 581 | 1 | 0.137 | 0.25668 | 1 | 1 | 1 | 1
| 582 | 1 | 0.129 | 0.30481 | 1 | 1 | 1 | 1
| 583 | 1 | 0.13 | 0.36652 | 1 | 1 | 1 | 1
| 584 | 1 | 0.131 | 0.35866 | 1 | 1 | 1 | 1
| 585 | 1 | 0.113 | 0.53102 | 1 | 1 | 1 | 1
| 586 | 1 | 0.104 | 0.57856 | 1 | 1 | 1 | 1
| 587 | 1 | 0.111 | 0.56283 | 1 | 1 | 1 | 1
| 588 | 1 | 0.118 | 0.55202 | 1 | 1 | 1 | 1
| 589 | 1 | 0.133 | 0.56806 | 1 | 1 | 1 | 1
| 590 | 1 | 0.153 | 0.58497 | 1 | 1 | 1 | 1
| 591 | 1 | 0.155 | 0.59551 | 1 | 1 | 1 | 1
| 592 | 1 | 0.16 | 0.55807 | 1 | 1 | 1 | 1
| 593 | 1 | 0.167 | 0.56353 | 1 | 1 | 1 | 1
| 594 | 1 | 0.172 | 0.58519 | 1 | 1 | 1 | 1
| 595 | 1 | 0.178 | 0.58556 | 1 | 1 | 1 | 1
| 596 | 1 | 0.183 | 0.76273 | 1 | 1 | 1 | 1
| 597 | 1 | 0.188 | 0.8061 | 1 | 1 | 1 | 1
| 598 | 1 | 0.192 | 0.73594 | 1 | 1 | 1 | 1
| 599 | 1 | 0.194 | 0.57027 | 1 | 1 | 1 | 1
| 600 | 1 | 0.193 | 0.34647 | 1 | 1 | 1 | 1
| 601 | 1 | 0.195 | 0.22984 | 1 | 1 | 1 | 1
| 602 | 1 | 0.197 | 0.21925 | 1 | 1 | 1 | 1
| 603 | 1 | 0.2 | 0.22995 | 1 | 1 | 1 | 1
| 604 | 1 | 0.197 | 0.22995 | 1 | 1 | 1 | 1
| 605 | 1 | 0.199 | 0.23529 | 1 | 1 | 1 | 1
| 606 | 1 | 0.198 | 0.32187 | 1 | 1 | 1 | 1
| 607 | 1 | 0.202 | 0.36214 | 1 | 1 | 1 | 1
| 608 | 1 | 0.208 | 0.36086 | 1 | 1 | 1 | 1
| 609 | 1 | 0.186 | 0.54096 | 1 | 1 | 1 | 1
| 610 | 1 | 0.182 | 0.58503 | 1 | 1 | 1 | 1
| 611 | 1 | 0.182 | 0.59551 | 1 | 1 | 1 | 1
| 612 | 1 | 0.181 | 0.62711 | 1 | 1 | 1 | 1
| 613 | 1 | 0.199 | 0.6116 | 1 | 1 | 1 | 1
| 614 | 1 | 0.199 | 0.58888 | 1 | 1 | 1 | 1
| 615 | 1 | 0.202 | 0.58845 | 1 | 1 | 1 | 1
| 616 | 1 | 0.195 | 0.61508 | 1 | 1 | 1 | 1
| 617 | 1 | 0.205 | 0.6169 | 1 | 1 | 1 | 1
| 618 | 1 | 0.222 | 0.60021 | 1 | 1 | 1 | 1
| 619 | 1 | 0.269 | 0.65053 | 1 | 1 | 1 | 1
| 620 | 1 | 0.238 | 0.64888 | 1 | 1 | 1 | 1
| 621 | 1 | 0.254 | 0.66733 | 1 | 1 | 1 | 1
| 622 | 1 | 0.274 | 0.66369 | 1 | 1 | 1 | 1
| 623 | 1 | 0.261 | 0.57995 | 1 | 1 | 1 | 1
| 624 | 1 | 0.236 | 0.57369 | 1 | 1 | 1 | 1
| 625 | 1 | 0.228 | 0.49289 | 1 | 1 | 1 | 1
| 626 | 1 | 0.241 | 0.24599 | 1 | 1 | 1 | 1
| 627 | 1 | 0.233 | 0.25668 | 1 | 1 | 1 | 1
| 628 | 1 | 0.227 | 0.26203 | 1 | 1 | 1 | 1
| 629 | 1 | 0.236 | 0.29412 | 1 | 1 | 1 | 1
| 630 | 1 | 0.223 | 0.5408 | 1 | 1 | 1 | 1
| 631 | 1 | 0.211 | 0.58433 | 1 | 1 | 1 | 1
| 632 | 1 | 0.179 | 0.59556 | 1 | 1 | 1 | 1
| 633 | 1 | 0.134 | 0.59519 | 1 | 1 | 1 | 1
| 634 | 1 | 0.087 | 0.57861 | 1 | 1 | 1 | 1
| 635 | 1 | 0.042 | 0.56278 | 1 | 1 | 1 | 1
| 636 | 1 | 0.038 | 0.55246 | 1 | 1 | 1 | 1
| 637 | 1 | 0.068 | 0.5577 | 1 | 1 | 1 | 1
| 638 | 1 | 0.113 | 0.55214 | 1 | 1 | 1 | 1
| 639 | 1 | 0.135 | 0.56289 | 1 | 1 | 1 | 1
| 640 | 1 | 0.133 | 0.55225 | 1 | 1 | 1 | 1
| 641 | 1 | 0.121 | 0.53631 | 1 | 1 | 1 | 1
| 642 | 1 | 0.115 | 0.53658 | 1 | 1 | 1 | 1
| 643 | 1 | 0.124 | 0.56278 | 1 | 1 | 1 | 1
| 644 | 1 | 0.146 | 0.70738 | 1 | 1 | 1 | 1
| 645 | 1 | 0.163 | 0.6839 | 1 | 1 | 1 | 1
| 646 | 1 | 0.167 | 0.69668 | 1 | 1 | 1 | 1
| 647 | 1 | 0.164 | 0.64786 | 1 | 1 | 1 | 1
| 648 | 1 | 0.163 | 0.57412 | 1 | 1 | 1 | 1
| 649 | 1 | 0.192 | 0.31187 | 1 | 1 | 1 | 1
| 650 | 1 | 0.235 | 0.2485 | 1 | 1 | 1 | 1
| 651 | 1 | 0.234 | 0.25134 | 1 | 1 | 1 | 1
| 652 | 1 | 0.2 | 0.24599 | 1 | 1 | 1 | 1
| 653 | 1 | 0.169 | 0.24064 | 1 | 1 | 1 | 1
| 654 | 1 | 0.177 | 0.47059 | 1 | 1 | 1 | 1
| 655 | 1 | 0.192 | 0.57 | 1 | 1 | 1 | 1
| 656 | 1 | 0.2 | 0.57401 | 1 | 1 | 1 | 1
| 657 | 1 | 0.193 | 0.58487 | 1 | 1 | 1 | 1
| 658 | 1 | 0.209 | 0.60535 | 1 | 1 | 1 | 1
| 659 | 1 | 0.2 | 0.61107 | 1 | 1 | 1 | 1
| 660 | 1 | 0.179 | 0.61144 | 1 | 1 | 1 | 1
| 661 | 1 | 0.192 | 0.59476 | 1 | 1 | 1 | 1
| 662 | 1 | 0.22 | 0.58968 | 1 | 1 | 1 | 1
| 663 | 1 | 0.242 | 0.60588 | 1 | 1 | 1 | 1
| 664 | 1 | 0.255 | 0.57877 | 1 | 1 | 1 | 1
| 665 | 1 | 0.272 | 0.54711 | 1 | 1 | 1 | 1
| 666 | 1 | 0.295 | 0.54701 | 1 | 1 | 1 | 1
| 667 | 1 | 0.33 | 0.61706 | 1 | 1 | 1 | 1
| 668 | 1 | 0.358 | 0.66032 | 1 | 1 | 1 | 1
| 669 | 1 | 0.372 | 0.79797 | 1 | 1 | 1 | 1
| 670 | 1 | 0.369 | 0.81845 | 1 | 1 | 1 | 1
| 671 | 1 | 0.362 | 0.70578 | 1 | 1 | 1 | 1
| 672 | 1 | 0.358 | 0.60209 | 1 | 1 | 1 | 1
| 673 | 1 | 0.351 | 0.34503 | 1 | 1 | 1 | 1
| 674 | 1 | 0.338 | 0.22995 | 1 | 1 | 1 | 1
| 675 | 1 | 0.318 | 0.2246 | 1 | 1 | 1 | 1
| 676 | 1 | 0.325 | 0.22995 | 1 | 1 | 1 | 1
| 677 | 1 | 0.311 | 0.25134 | 1 | 1 | 1 | 1
| 678 | 1 | 0.305 | 0.53872 | 1 | 1 | 1 | 1
| 679 | 1 | 0.3 | 0.58471 | 1 | 1 | 1 | 1
| 680 | 1 | 0.29 | 0.5754 | 1 | 1 | 1 | 1
| 681 | 1 | 0.305 | 0.58444 | 1 | 1 | 1 | 1
| 682 | 1 | 0.343 | 0.58984 | 1 | 1 | 1 | 1
| 683 | 1 | 0.395 | 0.55257 | 1 | 1 | 1 | 1
| 684 | 1 | 0.398 | 0.56882 | 1 | 1 | 1 | 1
| 685 | 1 | 0.364 | 0.6215 | 1 | 1 | 1 | 1
| 686 | 1 | 0.405 | 0.53647 | 1 | 1 | 1 | 1
| 687 | 1 | 0.4 | 0.55241 | 1 | 1 | 1 | 1
| 688 | 1 | 0.381 | 0.46663 | 1 | 1 | 1 | 1
| 689 | 1 | 0.427 | 0.44385 | 1 | 1 | 1 | 1
| 690 | 1 | 0.264 | 0.45455 | 1 | 1 | 1 | 1
| 691 | 1 | 0.249 | 0.52406 | 1 | 1 | 1 | 1
| 692 | 1 | 0.245 | 0.86497 | 1 | 1 | 1 | 1
| 693 | 1 | 0.233 | 0.89433 | 1 | 1 | 1 | 1
| 694 | 1 | 0.214 | 0.71861 | 1 | 1 | 1 | 1
| 695 | 1 | 0.198 | 0.56278 | 1 | 1 | 1 | 1
| 696 | 1 | 0.189 | 0.49834 | 1 | 1 | 1 | 1
| 697 | 1 | 0.185 | 0.47059 | 1 | 1 | 1 | 1
| 698 | 1 | 0.176 | 0.24064 | 1 | 1 | 1 | 1
| 699 | 1 | 0.168 | 0.24599 | 1 | 1 | 1 | 1
| 700 | 1 | 0.157 | 0.25134 | 1 | 1 | 1 | 1
| 701 | 1 | 0.164 | 0.26203 | 1 | 1 | 1 | 1
| 702 | 1 | 0.161 | 0.42465 | 1 | 1 | 1 | 1
| 703 | 1 | 0.179 | 0.58144 | 1 | 1 | 1 | 1
| 704 | 1 | 0.176 | 0.55209 | 1 | 1 | 1 | 1
| 705 | 1 | 0.162 | 0.5462 | 1 | 1 | 1 | 1
| 706 | 1 | 0.12 | 0.57348 | 1 | 1 | 1 | 1
| 707 | 1 | 0.084 | 0.55241 | 1 | 1 | 1 | 1
| 708 | 1 | 0.061 | 0.54155 | 1 | 1 | 1 | 1
| 709 | 1 | 0.035 | 0.53551 | 1 | 1 | 1 | 1
| 710 | 1 | 0.011 | 0.54193 | 1 | 1 | 1 | 1
| 711 | 1 | 0.004 | 0.46984 | 1 | 1 | 1 | 1
| 712 | 1 | 0.02 | 0.42781 | 1 | 1 | 1 | 1
| 713 | 1 | 0.07 | 0.4492 | 1 | 1 | 1 | 1
| 714 | 1 | 0.141 | 0.51203 | 1 | 1 | 1 | 1
| 715 | 1 | 0.227 | 0.60503 | 1 | 1 | 1 | 1
| 716 | 1 | 0.274 | 0.83364 | 1 | 1 | 1 | 1
| 717 | 1 | 0.222 | 0.80636 | 1 | 1 | 1 | 1
| 718 | 1 | 0.194 | 0.62187 | 1 | 1 | 1 | 1
| 719 | 1 | 0.189 | 0.59128 | 1 | 1 | 1 | 1
| 720 | 1 | 0.219 | 0.55455 | 1 | 1 | 1 | 1
| 721 | 1 | 0.241 | 0.46845 | 1 | 1 | 1 | 1
| 722 | 1 | 0.203 | 0.24064 | 1 | 1 | 1 | 1
| 723 | 1 | 0.178 | 0.2246 | 1 | 1 | 1 | 1
| 724 | 1 | 0.173 | 0.21925 | 1 | 1 | 1 | 1
| 725 | 1 | 0.161 | 0.21925 | 1 | 1 | 1 | 1
| 726 | 1 | 0.146 | 0.29802 | 1 | 1 | 1 | 1
| 727 | 1 | 0.132 | 0.34353 | 1 | 1 | 1 | 1
| 728 | 1 | 0.115 | 0.60316 | 1 | 1 | 1 | 1
| 729 | 1 | 0.094 | 0.59727 | 1 | 1 | 1 | 1
| 730 | 1 | 0.072 | 0.59251 | 1 | 1 | 1 | 1
| 731 | 1 | 0.047 | 0.57027 | 1 | 1 | 1 | 1
| 732 | 1 | 0.041 | 0.52701 | 1 | 1 | 1 | 1
| 733 | 1 | 0.051 | 0.58513 | 1 | 1 | 1 | 1
| 734 | 1 | 0.067 | 0.50123 | 1 | 1 | 1 | 1
| 735 | 1 | 0.09 | 0.50267 | 1 | 1 | 1 | 1
| 736 | 1 | 0.111 | 0.50802 | 1 | 1 | 1 | 1
| 737 | 1 | 0.121 | 0.50802 | 1 | 1 | 1 | 1
| 738 | 1 | 0.114 | 0.51872 | 1 | 1 | 1 | 1
| 739 | 1 | 0.101 | 0.60144 | 1 | 1 | 1 | 1
| 740 | 1 | 0.091 | 0.86139 | 1 | 1 | 1 | 1
| 741 | 1 | 0.08 | 0.85813 | 1 | 1 | 1 | 1
| 742 | 1 | 0.073 | 0.7054 | 1 | 1 | 1 | 1
| 743 | 1 | 0.07 | 0.5308 | 1 | 1 | 1 | 1
| 744 | 1 | 0.068 | 0.29529 | 1 | 1 | 1 | 1
| 745 | 1 | 0.061 | 0.21925 | 1 | 1 | 1 | 1
| 746 | 1 | 0.052 | 0.2139 | 1 | 1 | 1 | 1
| 747 | 1 | 0.043 | 0.2246 | 1 | 1 | 1 | 1
| 748 | 1 | 0.031 | 0.2246 | 1 | 1 | 1 | 1
| 749 | 1 | 0.019 | 0.2246 | 1 | 1 | 1 | 1
| 750 | 1 | 0.011 | 0.2246 | 1 | 1 | 1 | 1
| 751 | 1 | 0.006 | 0.30979 | 1 | 1 | 1 | 1
| 752 | 1 | 0.004 | 0.34647 | 1 | 1 | 1 | 1
| 753 | 1 | 0.004 | 0.3439 | 1 | 1 | 1 | 1
| 754 | 1 | 0.006 | 0.3439 | 1 | 1 | 1 | 1
| 755 | 1 | 0.006 | 0.33353 | 1 | 1 | 1 | 1
| 756 | 1 | 0.004 | 0.33936 | 1 | 1 | 1 | 1
| 757 | 1 | 0.008 | 0.3392 | 1 | 1 | 1 | 1
| 758 | 1 | 0.025 | 0.33802 | 1 | 1 | 1 | 1
| 759 | 1 | 0.065 | 0.27695 | 1 | 1 | 1 | 1
| 760 | 1 | 0.127 | 0.24064 | 1 | 1 | 1 | 1
| 761 | 1 | 0.192 | 0.22995 | 1 | 1 | 1 | 1
| 762 | 1 | 0.241 | 0.30481 | 1 | 1 | 1 | 1
| 763 | 1 | 0.233 | 0.58706 | 1 | 1 | 1 | 1
| 764 | 1 | 0.187 | 0.87337 | 1 | 1 | 1 | 1
| 765 | 1 | 0.157 | 0.90257 | 1 | 1 | 1 | 1
| 766 | 1 | 0.155 | 0.74567 | 1 | 1 | 1 | 1
| 767 | 1 | 0.168 | 0.56342 | 1 | 1 | 1 | 1
| 768 | 1 | 0.174 | 0.30717 | 1 | 1 | 1 | 1
| 769 | 1 | 0.175 | 0.24064 | 1 | 1 | 1 | 1
| 770 | 1 | 0.18 | 0.24599 | 1 | 1 | 1 | 1
| 771 | 1 | 0.192 | 0.22995 | 1 | 1 | 1 | 1
| 772 | 1 | 0.201 | 0.2246 | 1 | 1 | 1 | 1
| 773 | 1 | 0.207 | 0.23529 | 1 | 1 | 1 | 1
| 774 | 1 | 0.21 | 0.24599 | 1 | 1 | 1 | 1
| 775 | 1 | 0.212 | 0.46529 | 1 | 1 | 1 | 1
| 776 | 1 | 0.208 | 0.57556 | 1 | 1 | 1 | 1
| 777 | 1 | 0.203 | 0.58519 | 1 | 1 | 1 | 1
| 778 | 1 | 0.235 | 0.52909 | 1 | 1 | 1 | 1
| 779 | 1 | 0.214 | 0.50267 | 1 | 1 | 1 | 1
| 780 | 1 | 0.217 | 0.50267 | 1 | 1 | 1 | 1
| 781 | 1 | 0.251 | 0.48128 | 1 | 1 | 1 | 1
| 782 | 1 | 0.293 | 0.49198 | 1 | 1 | 1 | 1
| 783 | 1 | 0.328 | 0.49198 | 1 | 1 | 1 | 1
| 784 | 1 | 0.347 | 0.48128 | 1 | 1 | 1 | 1
| 785 | 1 | 0.363 | 0.45989 | 1 | 1 | 1 | 1
| 786 | 1 | 0.362 | 0.45455 | 1 | 1 | 1 | 1
| 787 | 1 | 0.351 | 0.62187 | 1 | 1 | 1 | 1
| 788 | 1 | 0.366 | 0.87396 | 1 | 1 | 1 | 1
| 789 | 1 | 0.367 | 0.88775 | 1 | 1 | 1 | 1
| 790 | 1 | 0.349 | 0.87294 | 1 | 1 | 1 | 1
| 791 | 1 | 0.355 | 0.59968 | 1 | 1 | 1 | 1
| 792 | 1 | 0.374 | 0.49882 | 1 | 1 | 1 | 1
| 793 | 1 | 0.395 | 0.40856 | 1 | 1 | 1 | 1
| 794 | 1 | 0.413 | 0.2246 | 1 | 1 | 1 | 1
| 795 | 1 | 0.413 | 0.23529 | 1 | 1 | 1 | 1
| 796 | 1 | 0.407 | 0.23529 | 1 | 1 | 1 | 1
| 797 | 1 | 0.412 | 0.31556 | 1 | 1 | 1 | 1
| 798 | 1 | 0.432 | 0.38353 | 1 | 1 | 1 | 1
| 799 | 1 | 0.457 | 0.54444 | 1 | 1 | 1 | 1
| 800 | 1 | 0.453 | 0.56348 | 1 | 1 | 1 | 1
| 801 | 1 | 0.523 | 0.56578 | 1 | 1 | 1 | 1
| 802 | 1 | 0.55 | 0.4961 | 1 | 1 | 1 | 1
| 803 | 1 | 0.633 | 0.45455 | 1 | 1 | 1 | 1
| 804 | 1 | 0.683 | 0.4385 | 1 | 1 | 1 | 1
| 805 | 1 | 0.71 | 0.44385 | 1 | 1 | 1 | 1
| 806 | 1 | 0.702 | 0.4492 | 1 | 1 | 1 | 1
| 807 | 1 | 0.709 | 0.43316 | 1 | 1 | 1 | 1
| 808 | 1 | 0.726 | 0.44385 | 1 | 1 | 1 | 1
| 809 | 1 | 0.726 | 0.45455 | 1 | 1 | 1 | 1
| 810 | 1 | 0.715 | 0.44385 | 1 | 1 | 1 | 1
| 811 | 1 | 0.72 | 0.5508 | 1 | 1 | 1 | 1
| 812 | 1 | 0.729 | 0.86128 | 1 | 1 | 1 | 1
| 813 | 1 | 0.731 | 0.88128 | 1 | 1 | 1 | 1
| 814 | 1 | 0.739 | 0.68807 | 1 | 1 | 1 | 1
| 815 | 1 | 0.721 | 0.53695 | 1 | 1 | 1 | 1
| 816 | 1 | 0.706 | 0.46914 | 1 | 1 | 1 | 1
| 817 | 1 | 0.692 | 0.27273 | 1 | 1 | 1 | 1
| 818 | 1 | 0.645 | 0.20321 | 1 | 1 | 1 | 1
| 819 | 1 | 0.599 | 0.2139 | 1 | 1 | 1 | 1
| 820 | 1 | 0.547 | 0.21925 | 1 | 1 | 1 | 1
| 821 | 1 | 0.504 | 0.2139 | 1 | 1 | 1 | 1
| 822 | 1 | 0.469 | 0.42781 | 1 | 1 | 1 | 1
| 823 | 1 | 0.477 | 0.58011 | 1 | 1 | 1 | 1
| 824 | 1 | 0.481 | 0.56299 | 1 | 1 | 1 | 1
| 825 | 1 | 0.455 | 0.54171 | 1 | 1 | 1 | 1
| 826 | 1 | 0.379 | 0.55829 | 1 | 1 | 1 | 1
| 827 | 1 | 0.311 | 0.55914 | 1 | 1 | 1 | 1
| 828 | 1 | 0.251 | 0.5662 | 1 | 1 | 1 | 1
| 829 | 1 | 0.186 | 0.44337 | 1 | 1 | 1 | 1
| 830 | 1 | 0.145 | 0.47059 | 1 | 1 | 1 | 1
| 831 | 1 | 0.164 | 0.48663 | 1 | 1 | 1 | 1
| 832 | 1 | 0.221 | 0.48128 | 1 | 1 | 1 | 1
| 833 | 1 | 0.291 | 0.49733 | 1 | 1 | 1 | 1
| 834 | 1 | 0.276 | 0.50267 | 1 | 1 | 1 | 1
| 835 | 1 | 0.259 | 0.54011 | 1 | 1 | 1 | 1
| 836 | 1 | 0.256 | 0.86968 | 1 | 1 | 1 | 1
| 837 | 1 | 0.284 | 0.89877 | 1 | 1 | 1 | 1
| 838 | 1 | 0.313 | 0.81342 | 1 | 1 | 1 | 1
| 839 | 1 | 0.317 | 0.62422 | 1 | 1 | 1 | 1
| 840 | 1 | 0.317 | 0.47053 | 1 | 1 | 1 | 1
| 841 | 1 | 0.334 | 0.35829 | 1 | 1 | 1 | 1
| 842 | 1 | 0.311 | 0.23529 | 1 | 1 | 1 | 1
| 843 | 1 | 0.272 | 0.22995 | 1 | 1 | 1 | 1
| 844 | 1 | 0.242 | 0.2246 | 1 | 1 | 1 | 1
| 845 | 1 | 0.219 | 0.2139 | 1 | 1 | 1 | 1
| 846 | 1 | 0.199 | 0.45989 | 1 | 1 | 1 | 1
| 847 | 1 | 0.175 | 0.54829 | 1 | 1 | 1 | 1
| 848 | 1 | 0.132 | 0.52786 | 1 | 1 | 1 | 1
| 849 | 1 | 0.063 | 0.56 | 1 | 1 | 1 | 1
| 850 | 1 | 0.016 | 0.55369 | 1 | 1 | 1 | 1
| 851 | 1 | 0.004 | 0.56299 | 1 | 1 | 1 | 1
| 852 | 1 | 0.002 | 0.58476 | 1 | 1 | 1 | 1
| 853 | 1 | 0.002 | 0.57358 | 1 | 1 | 1 | 1
| 854 | 1 | 0.005 | 0.47513 | 1 | 1 | 1 | 1
| 855 | 1 | 0.017 | 0.48128 | 1 | 1 | 1 | 1
| 856 | 1 | 0.042 | 0.49733 | 1 | 1 | 1 | 1
| 857 | 1 | 0.068 | 0.49198 | 1 | 1 | 1 | 1
| 858 | 1 | 0.088 | 0.45455 | 1 | 1 | 1 | 1
| 859 | 1 | 0.107 | 0.57567 | 1 | 1 | 1 | 1
| 860 | 1 | 0.119 | 0.88807 | 1 | 1 | 1 | 1
| 861 | 1 | 0.121 | 0.8984 | 1 | 1 | 1 | 1
| 862 | 1 | 0.123 | 0.81513 | 1 | 1 | 1 | 1
| 863 | 1 | 0.13 | 0.55877 | 1 | 1 | 1 | 1
| 864 | 1 | 0.131 | 0.4492 | 1 | 1 | 1 | 1
| 865 | 1 | 0.128 | 0.2246 | 1 | 1 | 1 | 1
| 866 | 1 | 0.118 | 0.24599 | 1 | 1 | 1 | 1
| 867 | 1 | 0.101 | 0.24599 | 1 | 1 | 1 | 1
| 868 | 1 | 0.078 | 0.25668 | 1 | 1 | 1 | 1
| 869 | 1 | 0.06 | 0.26203 | 1 | 1 | 1 | 1
| 870 | 1 | 0.05 | 0.3369 | 1 | 1 | 1 | 1
| 871 | 1 | 0.043 | 0.58385 | 1 | 1 | 1 | 1
| 872 | 1 | 0.04 | 0.58428 | 1 | 1 | 1 | 1
| 873 | 1 | 0.032 | 0.59487 | 1 | 1 | 1 | 1
| 874 | 1 | 0.014 | 0.56353 | 1 | 1 | 1 | 1
| 875 | 1 | 0.009 | 0.45989 | 1 | 1 | 1 | 1
| 876 | 1 | 0.013 | 0.4492 | 1 | 1 | 1 | 1
| 877 | 1 | 0.026 | 0.41176 | 1 | 1 | 1 | 1
| 878 | 1 | 0.059 | 0.45989 | 1 | 1 | 1 | 1
| 879 | 1 | 0.111 | 0.45989 | 1 | 1 | 1 | 1
| 880 | 1 | 0.161 | 0.4492 | 1 | 1 | 1 | 1
| 881 | 1 | 0.206 | 0.41711 | 1 | 1 | 1 | 1
| 882 | 1 | 0.24 | 0.47059 | 1 | 1 | 1 | 1
| 883 | 1 | 0.244 | 0.51888 | 1 | 1 | 1 | 1
| 884 | 1 | 0.258 | 0.86053 | 1 | 1 | 1 | 1
| 885 | 1 | 0.308 | 0.84016 | 1 | 1 | 1 | 1
| 886 | 1 | 0.389 | 0.69251 | 1 | 1 | 1 | 1
| 887 | 1 | 0.352 | 0.52711 | 1 | 1 | 1 | 1
| 888 | 1 | 0.286 | 0.44385 | 1 | 1 | 1 | 1
| 889 | 1 | 0.242 | 0.23529 | 1 | 1 | 1 | 1
| 890 | 1 | 0.241 | 0.23529 | 1 | 1 | 1 | 1
| 891 | 1 | 0.252 | 0.24064 | 1 | 1 | 1 | 1
| 892 | 1 | 0.269 | 0.24599 | 1 | 1 | 1 | 1
| 893 | 1 | 0.292 | 0.24064 | 1 | 1 | 1 | 1
| 894 | 1 | 0.339 | 0.24599 | 1 | 1 | 1 | 1
| 895 | 1 | 0.395 | 0.23529 | 1 | 1 | 1 | 1
| 896 | 1 | 0.432 | 0.35401 | 1 | 1 | 1 | 1
| 897 | 1 | 0.444 | 0.36914 | 1 | 1 | 1 | 1
| 898 | 1 | 0.444 | 0.45631 | 1 | 1 | 1 | 1
| 899 | 1 | 0.388 | 0.58492 | 1 | 1 | 1 | 1
| 900 | 1 | 0.367 | 0.59 | 1 | 1 | 1 | 1
| 901 | 1 | 0.41 | 0.5792 | 1 | 1 | 1 | 1
| 902 | 1 | 0.312 | 0.52727 | 1 | 1 | 1 | 1
| 903 | 1 | 0.344 | 0.46524 | 1 | 1 | 1 | 1
| 904 | 1 | 0.403 | 0.47594 | 1 | 1 | 1 | 1
| 905 | 1 | 0.398 | 0.47594 | 1 | 1 | 1 | 1
| 906 | 1 | 0.355 | 0.4492 | 1 | 1 | 1 | 1
| 907 | 1 | 0.312 | 0.56497 | 1 | 1 | 1 | 1
| 908 | 1 | 0.282 | 0.85497 | 1 | 1 | 1 | 1
| 909 | 1 | 0.282 | 0.89888 | 1 | 1 | 1 | 1
| 910 | 1 | 0.246 | 0.60743 | 1 | 1 | 1 | 1
| 911 | 1 | 0.168 | 0.46305 | 1 | 1 | 1 | 1
| 912 | 1 | 0.069 | 0.31016 | 1 | 1 | 1 | 1
| 913 | 1 | 0.066 | 0.23529 | 1 | 1 | 1 | 1
| 914 | 1 | 0.179 | 0.22995 | 1 | 1 | 1 | 1
| 915 | 1 | 0.342 | 0.2139 | 1 | 1 | 1 | 1
| 916 | 1 | 0.442 | 0.2139 | 1 | 1 | 1 | 1
| 917 | 1 | 0.332 | 0.2139 | 1 | 1 | 1 | 1
| 918 | 1 | 0.277 | 0.2139 | 1 | 1 | 1 | 1
| 919 | 1 | 0.284 | 0.23529 | 1 | 1 | 1 | 1
| 920 | 1 | 0.312 | 0.4715 | 1 | 1 | 1 | 1
| 921 | 1 | 0.343 | 0.54214 | 1 | 1 | 1 | 1
| 922 | 1 | 0.367 | 0.53139 | 1 | 1 | 1 | 1
| 923 | 1 | 0.376 | 0.57406 | 1 | 1 | 1 | 1
| 924 | 1 | 0.373 | 0.54733 | 1 | 1 | 1 | 1
| 925 | 1 | 0.346 | 0.5046 | 1 | 1 | 1 | 1
| 926 | 1 | 0.392 | 0.5139 | 1 | 1 | 1 | 1
| 927 | 1 | 0.381 | 0.47059 | 1 | 1 | 1 | 1
| 928 | 1 | 0.358 | 0.42781 | 1 | 1 | 1 | 1
| 929 | 1 | 0.375 | 0.46524 | 1 | 1 | 1 | 1
| 930 | 1 | 0.404 | 0.49733 | 1 | 1 | 1 | 1
| 931 | 1 | 0.447 | 0.55513 | 1 | 1 | 1 | 1
| 932 | 1 | 0.448 | 0.82733 | 1 | 1 | 1 | 1
| 933 | 1 | 0.437 | 0.8639 | 1 | 1 | 1 | 1
| 934 | 1 | 0.429 | 0.73963 | 1 | 1 | 1 | 1
| 935 | 1 | 0.388 | 0.49123 | 1 | 1 | 1 | 1
| 936 | 1 | 0.376 | 0.21925 | 1 | 1 | 1 | 1
| 937 | 1 | 0.379 | 0.21925 | 1 | 1 | 1 | 1
| 938 | 1 | 0.407 | 0.18182 | 1 | 1 | 1 | 1
| 939 | 1 | 0.398 | 0.25668 | 1 | 1 | 1 | 1
| 940 | 1 | 0.367 | 0.25668 | 1 | 1 | 1 | 1
| 941 | 1 | 0.359 | 0.25668 | 1 | 1 | 1 | 1
| 942 | 1 | 0.345 | 0.34759 | 1 | 1 | 1 | 1
| 943 | 1 | 0.355 | 0.55016 | 1 | 1 | 1 | 1
| 944 | 1 | 0.294 | 0.52257 | 1 | 1 | 1 | 1
| 945 | 1 | 0.225 | 0.55824 | 1 | 1 | 1 | 1
| 946 | 1 | 0.153 | 0.56299 | 1 | 1 | 1 | 1
| 947 | 1 | 0.148 | 0.55829 | 1 | 1 | 1 | 1
| 948 | 1 | 0.138 | 0.57444 | 1 | 1 | 1 | 1
| 949 | 1 | 0.188 | 0.51882 | 1 | 1 | 1 | 1
| 950 | 1 | 0.259 | 0.42984 | 1 | 1 | 1 | 1
| 951 | 1 | 0.328 | 0.47059 | 1 | 1 | 1 | 1
| 952 | 1 | 0.343 | 0.45989 | 1 | 1 | 1 | 1
| 953 | 1 | 0.325 | 0.47059 | 1 | 1 | 1 | 1
| 954 | 1 | 0.33 | 0.4385 | 1 | 1 | 1 | 1
| 955 | 1 | 0.35 | 0.60198 | 1 | 1 | 1 | 1
| 956 | 1 | 0.37 | 0.86647 | 1 | 1 | 1 | 1
| 957 | 1 | 0.386 | 0.88759 | 1 | 1 | 1 | 1
| 958 | 1 | 0.394 | 0.63455 | 1 | 1 | 1 | 1
| 959 | 1 | 0.408 | 0.46513 | 1 | 1 | 1 | 1
| 960 | 1 | 0.436 | 0.44385 | 1 | 1 | 1 | 1
| 961 | 1 | 0.541 | 0.46524 | 1 | 1 | 1 | 1
| 962 | 1 | 0.523 | 0.45989 | 1 | 1 | 1 | 1
| 963 | 1 | 0.523 | 0.46524 | 1 | 1 | 1 | 1
| 964 | 1 | 0.529 | 0.48128 | 1 | 1 | 1 | 1
| 965 | 1 | 0.507 | 0.49198 | 1 | 1 | 1 | 1
| 966 | 1 | 0.459 | 0.48663 | 1 | 1 | 1 | 1
| 967 | 1 | 0.473 | 0.54487 | 1 | 1 | 1 | 1
| 968 | 1 | 0.454 | 0.60952 | 1 | 1 | 1 | 1
| 969 | 1 | 0.349 | 0.61273 | 1 | 1 | 1 | 1
| 970 | 1 | 0.274 | 0.57535 | 1 | 1 | 1 | 1
| 971 | 1 | 0.309 | 0.56332 | 1 | 1 | 1 | 1
| 972 | 1 | 0.469 | 0.49551 | 1 | 1 | 1 | 1
| 973 | 1 | 0.472 | 0.54674 | 1 | 1 | 1 | 1
| 974 | 1 | 0.523 | 0.49877 | 1 | 1 | 1 | 1
| 975 | 1 | 0.571 | 0.44385 | 1 | 1 | 1 | 1
| 976 | 1 | 0.622 | 0.47594 | 1 | 1 | 1 | 1
| 977 | 1 | 0.649 | 0.47594 | 1 | 1 | 1 | 1
| 978 | 1 | 0.661 | 0.48128 | 1 | 1 | 1 | 1
| 979 | 1 | 0.684 | 0.60406 | 1 | 1 | 1 | 1
| 980 | 1 | 0.685 | 0.74711 | 1 | 1 | 1 | 1
| 981 | 1 | 0.67 | 0.75193 | 1 | 1 | 1 | 1
| 982 | 1 | 0.614 | 0.6931 | 1 | 1 | 1 | 1
| 983 | 1 | 0.559 | 0.4992 | 1 | 1 | 1 | 1
| 984 | 1 | 0.498 | 0.44385 | 1 | 1 | 1 | 1
| 985 | 1 | 0.404 | 0.52406 | 1 | 1 | 1 | 1
| 986 | 1 | 0.344 | 0.47594 | 1 | 1 | 1 | 1
| 987 | 1 | 0.302 | 0.42781 | 1 | 1 | 1 | 1
| 988 | 1 | 0.313 | 0.42781 | 1 | 1 | 1 | 1
| 989 | 1 | 0.339 | 0.41711 | 1 | 1 | 1 | 1
| 990 | 1 | 0.377 | 0.46524 | 1 | 1 | 1 | 1
| 991 | 1 | 0.381 | 0.48663 | 1 | 1 | 1 | 1
| 992 | 1 | 0.383 | 0.4385 | 1 | 1 | 1 | 1
| 993 | 1 | 0.398 | 0.56695 | 1 | 1 | 1 | 1
| 994 | 1 | 0.359 | 0.5684 | 1 | 1 | 1 | 1
| 995 | 1 | 0.299 | 0.55695 | 1 | 1 | 1 | 1
| 996 | 1 | 0.25 | 0.56519 | 1 | 1 | 1 | 1
| 997 | 1 | 0.186 | 0.53941 | 1 | 1 | 1 | 1
| 998 | 1 | 0.138 | 0.44385 | 1 | 1 | 1 | 1
| 999 | 1 | 0.108 | 0.45455 | 1 | 1 | 1 | 1
| 1000 | 1 | 0.086 | 0.47594 | 1 | 1 | 1 | 1
| 1001 | 1 | 0.089 | 0.47594 | 1 | 1 | 1 | 1
| 1002 | 1 | 0.127 | 0.4385 | 1 | 1 | 1 | 1
| 1003 | 1 | 0.17 | 0.58647 | 1 | 1 | 1 | 1
| 1004 | 1 | 0.192 | 0.8677 | 1 | 1 | 1 | 1
| 1005 | 1 | 0.184 | 0.88048 | 1 | 1 | 1 | 1
| 1006 | 1 | 0.187 | 0.70636 | 1 | 1 | 1 | 1
| 1007 | 1 | 0.209 | 0.43797 | 1 | 1 | 1 | 1
| 1008 | 1 | 0.193 | 0.41711 | 1 | 1 | 1 | 1
| 1009 | 1 | 0.169 | 0.4385 | 1 | 1 | 1 | 1
| 1010 | 1 | 0.167 | 0.44385 | 1 | 1 | 1 | 1
| 1011 | 1 | 0.174 | 0.45455 | 1 | 1 | 1 | 1
| 1012 | 1 | 0.173 | 0.45989 | 1 | 1 | 1 | 1
| 1013 | 1 | 0.159 | 0.47059 | 1 | 1 | 1 | 1
| 1014 | 1 | 0.155 | 0.51872 | 1 | 1 | 1 | 1
| 1015 | 1 | 0.155 | 0.52406 | 1 | 1 | 1 | 1
| 1016 | 1 | 0.127 | 0.51337 | 1 | 1 | 1 | 1
| 1017 | 1 | 0.095 | 0.54305 | 1 | 1 | 1 | 1
| 1018 | 1 | 0.084 | 0.57984 | 1 | 1 | 1 | 1
| 1019 | 1 | 0.094 | 0.59503 | 1 | 1 | 1 | 1
| 1020 | 1 | 0.112 | 0.57898 | 1 | 1 | 1 | 1
| 1021 | 1 | 0.137 | 0.48663 | 1 | 1 | 1 | 1
| 1022 | 1 | 0.209 | 0.4492 | 1 | 1 | 1 | 1
| 1023 | 1 | 0.325 | 0.47594 | 1 | 1 | 1 | 1
| 1024 | 1 | 0.405 | 0.45989 | 1 | 1 | 1 | 1
| 1025 | 1 | 0.447 | 0.43316 | 1 | 1 | 1 | 1
| 1026 | 1 | 0.451 | 0.48128 | 1 | 1 | 1 | 1
| 1027 | 1 | 0.447 | 0.62604 | 1 | 1 | 1 | 1
| 1028 | 1 | 0.414 | 0.87021 | 1 | 1 | 1 | 1
| 1029 | 1 | 0.358 | 0.86166 | 1 | 1 | 1 | 1
| 1030 | 1 | 0.297 | 0.7115 | 1 | 1 | 1 | 1
| 1031 | 1 | 0.211 | 0.30406 | 1 | 1 | 1 | 1
| 1032 | 1 | 0.158 | 0.26203 | 1 | 1 | 1 | 1
| 1033 | 1 | 0.152 | 0.25668 | 1 | 1 | 1 | 1
| 1034 | 1 | 0.153 | 0.24599 | 1 | 1 | 1 | 1
| 1035 | 1 | 0.153 | 0.25668 | 1 | 1 | 1 | 1
| 1036 | 1 | 0.145 | 0.25668 | 1 | 1 | 1 | 1
| 1037 | 1 | 0.141 | 0.26738 | 1 | 1 | 1 | 1
| 1038 | 1 | 0.141 | 0.26738 | 1 | 1 | 1 | 1
| 1039 | 1 | 0.136 | 0.25668 | 1 | 1 | 1 | 1
| 1040 | 1 | 0.112 | 0.25668 | 1 | 1 | 1 | 1
| 1041 | 1 | 0.086 | 0.25668 | 1 | 1 | 1 | 1
| 1042 | 1 | 0.077 | 0.20856 | 1 | 1 | 1 | 1
| 1043 | 1 | 0.089 | 0.24599 | 1 | 1 | 1 | 1
| 1044 | 1 | 0.111 | 0.26738 | 1 | 1 | 1 | 1
| 1045 | 1 | 0.138 | 0.25134 | 1 | 1 | 1 | 1
| 1046 | 1 | 0.164 | 0.25668 | 1 | 1 | 1 | 1
| 1047 | 1 | 0.187 | 0.25668 | 1 | 1 | 1 | 1
| 1048 | 1 | 0.203 | 0.24064 | 1 | 1 | 1 | 1
| 1049 | 1 | 0.201 | 0.31695 | 1 | 1 | 1 | 1
| 1050 | 1 | 0.194 | 0.34107 | 1 | 1 | 1 | 1
| 1051 | 1 | 0.186 | 0.45342 | 1 | 1 | 1 | 1
| 1052 | 1 | 0.183 | 0.6708 | 1 | 1 | 1 | 1
| 1053 | 1 | 0.184 | 0.68481 | 1 | 1 | 1 | 1
| 1054 | 1 | 0.191 | 0.52599 | 1 | 1 | 1 | 1
| 1055 | 1 | 0.22 | 0.37209 | 1 | 1 | 1 | 1
| 1056 | 1 | 0.144 | 0.22011 | 1 | 1 | 1 | 1
| 1057 | 1 | 0.046 | 0.24599 | 1 | 1 | 1 | 1
| 1058 | 1 | 0.02 | 0.24599 | 1 | 1 | 1 | 1
| 1059 | 1 | 0.003 | 0.23529 | 1 | 1 | 1 | 1
| 1060 | 1 | 0.006 | 0.24599 | 1 | 1 | 1 | 1
| 1061 | 1 | 0.033 | 0.25668 | 1 | 1 | 1 | 1
| 1062 | 1 | 0.073 | 0.23529 | 1 | 1 | 1 | 1
| 1063 | 1 | 0.135 | 0.22995 | 1 | 1 | 1 | 1
| 1064 | 1 | 0.141 | 0.26203 | 1 | 1 | 1 | 1
| 1065 | 1 | 0.079 | 0.25668 | 1 | 1 | 1 | 1
| 1066 | 1 | 0.089 | 0.26738 | 1 | 1 | 1 | 1
| 1067 | 1 | 0.171 | 0.27273 | 1 | 1 | 1 | 1
| 1068 | 1 | 0.287 | 0.26738 | 1 | 1 | 1 | 1
| 1069 | 1 | 0.422 | 0.27273 | 1 | 1 | 1 | 1
| 1070 | 1 | 0.508 | 0.26738 | 1 | 1 | 1 | 1
| 1071 | 1 | 0.498 | 0.26738 | 1 | 1 | 1 | 1
| 1072 | 1 | 0.519 | 0.26738 | 1 | 1 | 1 | 1
| 1073 | 1 | 0.569 | 0.26738 | 1 | 1 | 1 | 1
| 1074 | 1 | 0.755 | 0.3431 | 1 | 1 | 1 | 1
| 1075 | 1 | 0.762 | 0.44299 | 1 | 1 | 1 | 1
| 1076 | 1 | 0.799 | 0.67278 | 1 | 1 | 1 | 1
| 1077 | 1 | 0.8 | 0.68588 | 1 | 1 | 1 | 1
| 1078 | 1 | 0.814 | 0.47091 | 1 | 1 | 1 | 1
| 1079 | 1 | 0.826 | 0.24979 | 1 | 1 | 1 | 1
| 1080 | 1 | 0.836 | 0.23529 | 1 | 1 | 1 | 1
| 1081 | 1 | 0.851 | 0.23529 | 1 | 1 | 1 | 1
| 1082 | 1 | 0.851 | 0.22995 | 1 | 1 | 1 | 1
| 1083 | 1 | 0.851 | 0.2246 | 1 | 1 | 1 | 1
| 1084 | 1 | 0.846 | 0.22995 | 1 | 1 | 1 | 1
| 1085 | 1 | 0.845 | 0.24064 | 1 | 1 | 1 | 1
| 1086 | 1 | 0.844 | 0.24599 | 1 | 1 | 1 | 1
| 1087 | 1 | 0.833 | 0.22995 | 1 | 1 | 1 | 1
| 1088 | 1 | 0.835 | 0.29412 | 1 | 1 | 1 | 1
| 1089 | 1 | 0.845 | 0.32481 | 1 | 1 | 1 | 1
| 1090 | 1 | 0.849 | 0.34123 | 1 | 1 | 1 | 1
| 1091 | 1 | 0.842 | 0.33048 | 1 | 1 | 1 | 1
| 1092 | 1 | 0.837 | 0.2492 | 1 | 1 | 1 | 1
| 1093 | 1 | 0.812 | 0.20321 | 1 | 1 | 1 | 1
| 1094 | 1 | 0.773 | 0.2246 | 1 | 1 | 1 | 1
| 1095 | 1 | 0.711 | 0.22995 | 1 | 1 | 1 | 1
| 1096 | 1 | 0.607 | 0.23529 | 1 | 1 | 1 | 1
| 1097 | 1 | 0.476 | 0.24064 | 1 | 1 | 1 | 1
| 1098 | 1 | 0.394 | 0.23529 | 1 | 1 | 1 | 1
| 1099 | 1 | 0.287 | 0.36535 | 1 | 1 | 1 | 1
| 1100 | 1 | 0.199 | 0.6315 | 1 | 1 | 1 | 1
| 1101 | 1 | 0.17 | 0.63572 | 1 | 1 | 1 | 1
| 1102 | 1 | 0.138 | 0.45005 | 1 | 1 | 1 | 1
| 1103 | 1 | 0.123 | 0.25 | 1 | 1 | 1 | 1
| 1104 | 1 | 0.13 | 0.2246 | 1 | 1 | 1 | 1
| 1105 | 1 | 0.148 | 0.24599 | 1 | 1 | 1 | 1
| 1106 | 1 | 0.17 | 0.24064 | 1 | 1 | 1 | 1
| 1107 | 1 | 0.191 | 0.23529 | 1 | 1 | 1 | 1
| 1108 | 1 | 0.231 | 0.2246 | 1 | 1 | 1 | 1
| 1109 | 1 | 0.27 | 0.2246 | 1 | 1 | 1 | 1
| 1110 | 1 | 0.283 | 0.24599 | 1 | 1 | 1 | 1
| 1111 | 1 | 0.302 | 0.33727 | 1 | 1 | 1 | 1
| 1112 | 1 | 0.325 | 0.33011 | 1 | 1 | 1 | 1
| 1113 | 1 | 0.341 | 0.33545 | 1 | 1 | 1 | 1
| 1114 | 1 | 0.379 | 0.25075 | 1 | 1 | 1 | 1
| 1115 | 1 | 0.341 | 0.24064 | 1 | 1 | 1 | 1
| 1116 | 1 | 0.337 | 0.24064 | 1 | 1 | 1 | 1
| 1117 | 1 | 0.444 | 0.23529 | 1 | 1 | 1 | 1
| 1118 | 1 | 0.506 | 0.2139 | 1 | 1 | 1 | 1
| 1119 | 1 | 0.564 | 0.25134 | 1 | 1 | 1 | 1
| 1120 | 1 | 0.642 | 0.24064 | 1 | 1 | 1 | 1
| 1121 | 1 | 0.739 | 0.21925 | 1 | 1 | 1 | 1
| 1122 | 1 | 0.829 | 0.23529 | 1 | 1 | 1 | 1
| 1123 | 1 | 0.874 | 0.38209 | 1 | 1 | 1 | 1
| 1124 | 1 | 0.907 | 0.65455 | 1 | 1 | 1 | 1
| 1125 | 1 | 0.932 | 0.67144 | 1 | 1 | 1 | 1
| 1126 | 1 | 0.947 | 0.47909 | 1 | 1 | 1 | 1
| 1127 | 1 | 0.948 | 0.24797 | 1 | 1 | 1 | 1
| 1128 | 1 | 0.946 | 0.24064 | 1 | 1 | 1 | 1
| 1129 | 1 | 0.938 | 0.2139 | 1 | 1 | 1 | 1
| 1130 | 1 | 0.938 | 0.20856 | 1 | 1 | 1 | 1
| 1131 | 1 | 0.971 | 0.20321 | 1 | 1 | 1 | 1
| 1132 | 1 | 0.973 | 0.2139 | 1 | 1 | 1 | 1
| 1133 | 1 | 0.973 | 0.2246 | 1 | 1 | 1 | 1
| 1134 | 1 | 0.958 | 0.24064 | 1 | 1 | 1 | 1
| 1135 | 1 | 0.932 | 0.22995 | 1 | 1 | 1 | 1
| 1136 | 1 | 0.896 | 0.22995 | 1 | 1 | 1 | 1
| 1137 | 1 | 0.865 | 0.25134 | 1 | 1 | 1 | 1
| 1138 | 1 | 0.836 | 0.32144 | 1 | 1 | 1 | 1
| 1139 | 1 | 0.798 | 0.33797 | 1 | 1 | 1 | 1
| 1140 | 1 | 0.75 | 0.35749 | 1 | 1 | 1 | 1
| 1141 | 1 | 0.695 | 0.34572 | 1 | 1 | 1 | 1
| 1142 | 1 | 0.642 | 0.3384 | 1 | 1 | 1 | 1
| 1143 | 1 | 0.569 | 0.34898 | 1 | 1 | 1 | 1
| 1144 | 1 | 0.426 | 0.33856 | 1 | 1 | 1 | 1
| 1145 | 1 | 0.413 | 0.33353 | 1 | 1 | 1 | 1
| 1146 | 1 | 0.369 | 0.33422 | 1 | 1 | 1 | 1
| 1147 | 1 | 0.295 | 0.37139 | 1 | 1 | 1 | 1
| 1148 | 1 | 0.21 | 0.64032 | 1 | 1 | 1 | 1
| 1149 | 1 | 0.127 | 0.66374 | 1 | 1 | 1 | 1
| 1150 | 1 | 0.074 | 0.57631 | 1 | 1 | 1 | 1
| 1151 | 1 | 0.046 | 0.40075 | 1 | 1 | 1 | 1
| 1152 | 1 | 0.042 | 0.23754 | 1 | 1 | 1 | 1
| 1153 | 1 | 0.058 | 0.22995 | 1 | 1 | 1 | 1
| 1154 | 1 | 0.103 | 0.22995 | 1 | 1 | 1 | 1
| 1155 | 1 | 0.175 | 0.24064 | 1 | 1 | 1 | 1
| 1156 | 1 | 0.236 | 0.25134 | 1 | 1 | 1 | 1
| 1157 | 1 | 0.278 | 0.2246 | 1 | 1 | 1 | 1
| 1158 | 1 | 0.28 | 0.24599 | 1 | 1 | 1 | 1
| 1159 | 1 | 0.302 | 0.22995 | 1 | 1 | 1 | 1
| 1160 | 1 | 0.337 | 0.2246 | 1 | 1 | 1 | 1
| 1161 | 1 | 0.387 | 0.33663 | 1 | 1 | 1 | 1
| 1162 | 1 | 0.454 | 0.35187 | 1 | 1 | 1 | 1
| 1163 | 1 | 0.501 | 0.3454 | 1 | 1 | 1 | 1
| 1164 | 1 | 0.502 | 0.34519 | 1 | 1 | 1 | 1
| 1165 | 1 | 0.651 | 0.33973 | 1 | 1 | 1 | 1
| 1166 | 1 | 0.626 | 0.28615 | 1 | 1 | 1 | 1
| 1167 | 1 | 0.55 | 0.2246 | 1 | 1 | 1 | 1
| 1168 | 1 | 0.544 | 0.23529 | 1 | 1 | 1 | 1
| 1169 | 1 | 0.556 | 0.25134 | 1 | 1 | 1 | 1
| 1170 | 1 | 0.541 | 0.25668 | 1 | 1 | 1 | 1
| 1171 | 1 | 0.544 | 0.45139 | 1 | 1 | 1 | 1
| 1172 | 1 | 0.561 | 0.74733 | 1 | 1 | 1 | 1
| 1173 | 1 | 0.637 | 0.85893 | 1 | 1 | 1 | 1
| 1174 | 1 | 0.571 | 0.60545 | 1 | 1 | 1 | 1
| 1175 | 1 | 0.545 | 0.52711 | 1 | 1 | 1 | 1
| 1176 | 1 | 0.503 | 0.46524 | 1 | 1 | 1 | 1
| 1177 | 1 | 0.41 | 0.24064 | 1 | 1 | 1 | 1
| 1178 | 1 | 0.355 | 0.23529 | 1 | 1 | 1 | 1
| 1179 | 1 | 0.352 | 0.22995 | 1 | 1 | 1 | 1
| 1180 | 1 | 0.332 | 0.24064 | 1 | 1 | 1 | 1
| 1181 | 1 | 0.335 | 0.25668 | 1 | 1 | 1 | 1
| 1182 | 1 | 0.343 | 0.29947 | 1 | 1 | 1 | 1
| 1183 | 1 | 0.344 | 0.50925 | 1 | 1 | 1 | 1
| 1184 | 1 | 0.318 | 0.54374 | 1 | 1 | 1 | 1
| 1185 | 1 | 0.293 | 0.54406 | 1 | 1 | 1 | 1
| 1186 | 1 | 0.278 | 0.55481 | 1 | 1 | 1 | 1
| 1187 | 1 | 0.274 | 0.54813 | 1 | 1 | 1 | 1
| 1188 | 1 | 0.253 | 0.55209 | 1 | 1 | 1 | 1
| 1189 | 1 | 0.225 | 0.55914 | 1 | 1 | 1 | 1
| 1190 | 1 | 0.24 | 0.46337 | 1 | 1 | 1 | 1
| 1191 | 1 | 0.218 | 0.43316 | 1 | 1 | 1 | 1
| 1192 | 1 | 0.175 | 0.4385 | 1 | 1 | 1 | 1
| 1193 | 1 | 0.158 | 0.44385 | 1 | 1 | 1 | 1
| 1194 | 1 | 0.159 | 0.45455 | 1 | 1 | 1 | 1
| 1195 | 1 | 0.166 | 0.53091 | 1 | 1 | 1 | 1
| 1196 | 1 | 0.169 | 0.76316 | 1 | 1 | 1 | 1
| 1197 | 1 | 0.209 | 0.81872 | 1 | 1 | 1 | 1
| 1198 | 1 | 0.239 | 0.76738 | 1 | 1 | 1 | 1
| 1199 | 1 | 0.233 | 0.72449 | 1 | 1 | 1 | 1
| 1200 | 1 | 0.251 | 0.49321 | 1 | 1 | 1 | 1
| 1201 | 1 | 0.265 | 0.44385 | 1 | 1 | 1 | 1
| 1202 | 1 | 0.26 | 0.45989 | 1 | 1 | 1 | 1
| 1203 | 1 | 0.243 | 0.45989 | 1 | 1 | 1 | 1
| 1204 | 1 | 0.226 | 0.47594 | 1 | 1 | 1 | 1
| 1205 | 1 | 0.29 | 0.46524 | 1 | 1 | 1 | 1
| 1206 | 1 | 0.417 | 0.51337 | 1 | 1 | 1 | 1
| 1207 | 1 | 0.55 | 0.58652 | 1 | 1 | 1 | 1
| 1208 | 1 | 0.656 | 0.57594 | 1 | 1 | 1 | 1
| 1209 | 1 | 0.724 | 0.56791 | 1 | 1 | 1 | 1
| 1210 | 1 | 0.797 | 0.56941 | 1 | 1 | 1 | 1
| 1211 | 1 | 0.868 | 0.56973 | 1 | 1 | 1 | 1
| 1212 | 1 | 0.909 | 0.58642 | 1 | 1 | 1 | 1
| 1213 | 1 | 0.926 | 0.56872 | 1 | 1 | 1 | 1
| 1214 | 1 | 0.93 | 0.47738 | 1 | 1 | 1 | 1
| 1215 | 1 | 0.93 | 0.5169 | 1 | 1 | 1 | 1
| 1216 | 1 | 0.909 | 0.57535 | 1 | 1 | 1 | 1
| 1217 | 1 | 0.871 | 0.50091 | 1 | 1 | 1 | 1
| 1218 | 1 | 0.817 | 0.4492 | 1 | 1 | 1 | 1
| 1219 | 1 | 0.762 | 0.52941 | 1 | 1 | 1 | 1
| 1220 | 1 | 0.689 | 0.81594 | 1 | 1 | 1 | 1
| 1221 | 1 | 0.615 | 0.82561 | 1 | 1 | 1 | 1
| 1222 | 1 | 0.529 | 0.60401 | 1 | 1 | 1 | 1
| 1223 | 1 | 0.502 | 0.58995 | 1 | 1 | 1 | 1
| 1224 | 1 | 0.394 | 0.48433 | 1 | 1 | 1 | 1
| 1225 | 1 | 0.377 | 0.4492 | 1 | 1 | 1 | 1
| 1226 | 1 | 0.355 | 0.44385 | 1 | 1 | 1 | 1
| 1227 | 1 | 0.312 | 0.42246 | 1 | 1 | 1 | 1
| 1228 | 1 | 0.264 | 0.43316 | 1 | 1 | 1 | 1
| 1229 | 1 | 0.222 | 0.42246 | 1 | 1 | 1 | 1
| 1230 | 1 | 0.188 | 0.45455 | 1 | 1 | 1 | 1
| 1231 | 1 | 0.154 | 0.4385 | 1 | 1 | 1 | 1
| 1232 | 1 | 0.122 | 0.48663 | 1 | 1 | 1 | 1
| 1233 | 1 | 0.114 | 0.55005 | 1 | 1 | 1 | 1
| 1234 | 1 | 0.096 | 0.56588 | 1 | 1 | 1 | 1
| 1235 | 1 | 0.089 | 0.56604 | 1 | 1 | 1 | 1
| 1236 | 1 | 0.102 | 0.55513 | 1 | 1 | 1 | 1
| 1237 | 1 | 0.138 | 0.54465 | 1 | 1 | 1 | 1
| 1238 | 1 | 0.227 | 0.50439 | 1 | 1 | 1 | 1
| 1239 | 1 | 0.368 | 0.45455 | 1 | 1 | 1 | 1
| 1240 | 1 | 0.444 | 0.47594 | 1 | 1 | 1 | 1
| 1241 | 1 | 0.435 | 0.46524 | 1 | 1 | 1 | 1
| 1242 | 1 | 0.4 | 0.43316 | 1 | 1 | 1 | 1
| 1243 | 1 | 0.361 | 0.47059 | 1 | 1 | 1 | 1
| 1244 | 1 | 0.315 | 0.79524 | 1 | 1 | 1 | 1
| 1245 | 1 | 0.261 | 0.84273 | 1 | 1 | 1 | 1
| 1246 | 1 | 0.227 | 0.68834 | 1 | 1 | 1 | 1
| 1247 | 1 | 0.234 | 0.56364 | 1 | 1 | 1 | 1
| 1248 | 1 | 0.275 | 0.44834 | 1 | 1 | 1 | 1
| 1249 | 1 | 0.325 | 0.41176 | 1 | 1 | 1 | 1
| 1250 | 1 | 0.291 | 0.23529 | 1 | 1 | 1 | 1
| 1251 | 1 | 0.215 | 0.24599 | 1 | 1 | 1 | 1
| 1252 | 1 | 0.234 | 0.23529 | 1 | 1 | 1 | 1
| 1253 | 1 | 0.362 | 0.25134 | 1 | 1 | 1 | 1
| 1254 | 1 | 0.48 | 0.24599 | 1 | 1 | 1 | 1
| 1255 | 1 | 0.469 | 0.24064 | 1 | 1 | 1 | 1
| 1256 | 1 | 0.427 | 0.25134 | 1 | 1 | 1 | 1
| 1257 | 1 | 0.277 | 0.32936 | 1 | 1 | 1 | 1
| 1258 | 1 | 0.159 | 0.33599 | 1 | 1 | 1 | 1
| 1259 | 1 | 0.179 | 0.31412 | 1 | 1 | 1 | 1
| 1260 | 1 | 0.233 | 0.31385 | 1 | 1 | 1 | 1
| 1261 | 1 | 0.294 | 0.30326 | 1 | 1 | 1 | 1
| 1262 | 1 | 0.352 | 0.23845 | 1 | 1 | 1 | 1
| 1263 | 1 | 0.396 | 0.21925 | 1 | 1 | 1 | 1
| 1264 | 1 | 0.455 | 0.2139 | 1 | 1 | 1 | 1
| 1265 | 1 | 0.466 | 0.20856 | 1 | 1 | 1 | 1
| 1266 | 1 | 0.544 | 0.2139 | 1 | 1 | 1 | 1
| 1267 | 1 | 0.704 | 0.42781 | 1 | 1 | 1 | 1
| 1268 | 1 | 0.777 | 0.82658 | 1 | 1 | 1 | 1
| 1269 | 1 | 0.694 | 0.76856 | 1 | 1 | 1 | 1
| 1270 | 1 | 0.623 | 0.55952 | 1 | 1 | 1 | 1
| 1271 | 1 | 0.525 | 0.4631 | 1 | 1 | 1 | 1
| 1272 | 1 | 0.615 | 0.27273 | 1 | 1 | 1 | 1
| 1273 | 1 | 0.601 | 0.010695 | 1 | 1 | 1 | 1
| 1274 | 1 | 0.613 | 0 | 1 | 1 | 1 | 1
| 1275 | 1 | 0.641 | 0 | 1 | 1 | 1 | 1
| 1276 | 1 | 0.571 | 0 | 1 | 1 | 1 | 1
| 1277 | 1 | 0.578 | 0.02139 | 1 | 1 | 1 | 1
| 1278 | 1 | 0.571 | 0.29947 | 1 | 1 | 1 | 1
| 1279 | 1 | 0.576 | 0.48032 | 1 | 1 | 1 | 1
| 1280 | 1 | 0.565 | 0.46722 | 1 | 1 | 1 | 1
| 1281 | 1 | 0.557 | 0.45455 | 1 | 1 | 1 | 1
| 1282 | 1 | 0.56 | 0.44385 | 1 | 1 | 1 | 1
| 1283 | 1 | 0.535 | 0.4492 | 1 | 1 | 1 | 1
| 1284 | 1 | 0.568 | 0.44385 | 1 | 1 | 1 | 1
| 1285 | 1 | 0.591 | 0.28342 | 1 | 1 | 1 | 1
| 1286 | 1 | 0.605 | 0.44385 | 1 | 1 | 1 | 1
| 1287 | 1 | 0.592 | 0.45455 | 1 | 1 | 1 | 1
| 1288 | 1 | 0.542 | 0.45455 | 1 | 1 | 1 | 1
| 1289 | 1 | 0.407 | 0.42781 | 1 | 1 | 1 | 1
| 1290 | 1 | 0.312 | 0.49198 | 1 | 1 | 1 | 1
| 1291 | 1 | 0.293 | 0.70209 | 1 | 1 | 1 | 1
| 1292 | 1 | 0.246 | 0.88759 | 1 | 1 | 1 | 1
| 1293 | 1 | 0.209 | 0.91845 | 1 | 1 | 1 | 1
| 1294 | 1 | 0.186 | 0.68134 | 1 | 1 | 1 | 1
| 1295 | 1 | 0.147 | 0.56989 | 1 | 1 | 1 | 1
| 1296 | 1 | 0.147 | 0.58203 | 1 | 1 | 1 | 1
| 1297 | 1 | 0.149 | 0.45503 | 1 | 1 | 1 | 1
| 1298 | 1 | 0.148 | 0.46524 | 1 | 1 | 1 | 1
| 1299 | 1 | 0.144 | 0.44385 | 1 | 1 | 1 | 1
| 1300 | 1 | 0.15 | 0.4385 | 1 | 1 | 1 | 1
| 1301 | 1 | 0.155 | 0.47059 | 1 | 1 | 1 | 1
| 1302 | 1 | 0.155 | 0.5615 | 1 | 1 | 1 | 1
| 1303 | 1 | 0.161 | 0.52947 | 1 | 1 | 1 | 1
| 1304 | 1 | 0.191 | 0.56524 | 1 | 1 | 1 | 1
| 1305 | 1 | 0.195 | 0.57294 | 1 | 1 | 1 | 1
| 1306 | 1 | 0.188 | 0.54765 | 1 | 1 | 1 | 1
| 1307 | 1 | 0.223 | 0.46813 | 1 | 1 | 1 | 1
| 1308 | 1 | 0.264 | 0.45455 | 1 | 1 | 1 | 1
| 1309 | 1 | 0.337 | 0.4492 | 1 | 1 | 1 | 1
| 1310 | 1 | 0.513 | 0.47059 | 1 | 1 | 1 | 1
| 1311 | 1 | 0.668 | 0.47059 | 1 | 1 | 1 | 1
| 1312 | 1 | 0.679 | 0.47059 | 1 | 1 | 1 | 1
| 1313 | 1 | 0.695 | 0.48128 | 1 | 1 | 1 | 1
| 1314 | 1 | 0.676 | 0.45455 | 1 | 1 | 1 | 1
| 1315 | 1 | 0.583 | 0.51369 | 1 | 1 | 1 | 1
| 1316 | 1 | 0.583 | 0.67439 | 1 | 1 | 1 | 1
| 1317 | 1 | 0.601 | 0.67241 | 1 | 1 | 1 | 1
| 1318 | 1 | 0.641 | 0.51893 | 1 | 1 | 1 | 1
| 1319 | 1 | 0.666 | 0.51872 | 1 | 1 | 1 | 1
| 1320 | 1 | 0.713 | 0.46524 | 1 | 1 | 1 | 1
| 1321 | 1 | 0.737 | 0.46524 | 1 | 1 | 1 | 1
| 1322 | 1 | 0.729 | 0.52406 | 1 | 1 | 1 | 1
| 1323 | 1 | 0.716 | 0.49198 | 1 | 1 | 1 | 1
| 1324 | 1 | 0.685 | 0.50267 | 1 | 1 | 1 | 1
| 1325 | 1 | 0.663 | 0.50802 | 1 | 1 | 1 | 1
| 1326 | 1 | 0.636 | 0.47059 | 1 | 1 | 1 | 1
| 1327 | 1 | 0.593 | 0.45989 | 1 | 1 | 1 | 1
| 1328 | 1 | 0.535 | 0.43316 | 1 | 1 | 1 | 1
| 1329 | 1 | 0.482 | 0.42781 | 1 | 1 | 1 | 1
| 1330 | 1 | 0.444 | 0.4385 | 1 | 1 | 1 | 1
| 1331 | 1 | 0.436 | 0.44385 | 1 | 1 | 1 | 1
| 1332 | 1 | 0.42 | 0.4492 | 1 | 1 | 1 | 1
| 1333 | 1 | 0.386 | 0.43316 | 1 | 1 | 1 | 1
| 1334 | 1 | 0.372 | 0.42246 | 1 | 1 | 1 | 1
| 1335 | 1 | 0.395 | 0.46187 | 1 | 1 | 1 | 1
| 1336 | 1 | 0.405 | 0.48358 | 1 | 1 | 1 | 1
| 1337 | 1 | 0.355 | 0.46139 | 1 | 1 | 1 | 1
| 1338 | 1 | 0.332 | 0.4708 | 1 | 1 | 1 | 1
| 1339 | 1 | 0.311 | 0.47316 | 1 | 1 | 1 | 1
| 1340 | 1 | 0.302 | 0.5439 | 1 | 1 | 1 | 1
| 1341 | 1 | 0.282 | 0.66032 | 1 | 1 | 1 | 1
| 1342 | 1 | 0.245 | 0.65888 | 1 | 1 | 1 | 1
| 1343 | 1 | 0.205 | 0.65005 | 1 | 1 | 1 | 1
| 1344 | 1 | 0.167 | 0.55668 | 1 | 1 | 1 | 1
| 1345 | 1 | 0.152 | 0.45455 | 1 | 1 | 1 | 1
| 1346 | 1 | 0.141 | 0.45455 | 1 | 1 | 1 | 1
| 1347 | 1 | 0.133 | 0.45455 | 1 | 1 | 1 | 1
| 1348 | 1 | 0.114 | 0.45455 | 1 | 1 | 1 | 1
| 1349 | 1 | 0.096 | 0.44385 | 1 | 1 | 1 | 1
| 1350 | 1 | 0.078 | 0.53283 | 1 | 1 | 1 | 1
| 1351 | 1 | 0.061 | 0.60251 | 1 | 1 | 1 | 1
| 1352 | 1 | 0.03 | 0.58813 | 1 | 1 | 1 | 1
| 1353 | 1 | 0.019 | 0.61674 | 1 | 1 | 1 | 1
| 1354 | 1 | 0.026 | 0.5523 | 1 | 1 | 1 | 1
| 1355 | 1 | 0.037 | 0.45021 | 1 | 1 | 1 | 1
| 1356 | 1 | 0.053 | 0.4385 | 1 | 1 | 1 | 1
| 1357 | 1 | 0.082 | 0.43316 | 1 | 1 | 1 | 1
| 1358 | 1 | 0.103 | 0.42246 | 1 | 1 | 1 | 1
| 1359 | 1 | 0.135 | 0.47594 | 1 | 1 | 1 | 1
| 1360 | 1 | 0.192 | 0.47059 | 1 | 1 | 1 | 1
| 1361 | 1 | 0.205 | 0.4492 | 1 | 1 | 1 | 1
| 1362 | 1 | 0.226 | 0.42781 | 1 | 1 | 1 | 1
| 1363 | 1 | 0.279 | 0.55615 | 1 | 1 | 1 | 1
| 1364 | 1 | 0.275 | 0.67529 | 1 | 1 | 1 | 1
| 1365 | 1 | 0.237 | 0.69877 | 1 | 1 | 1 | 1
| 1366 | 1 | 0.286 | 0.68267 | 1 | 1 | 1 | 1
| 1367 | 1 | 0.36 | 0.56824 | 1 | 1 | 1 | 1
| 1368 | 1 | 0.466 | 0.4716 | 1 | 1 | 1 | 1
| 1369 | 1 | 0.556 | 0.47059 | 1 | 1 | 1 | 1
| 1370 | 1 | 0.556 | 0.48128 | 1 | 1 | 1 | 1
| 1371 | 1 | 0.538 | 0.48663 | 1 | 1 | 1 | 1
| 1372 | 1 | 0.477 | 0.50802 | 1 | 1 | 1 | 1
| 1373 | 1 | 0.451 | 0.50802 | 1 | 1 | 1 | 1
| 1374 | 1 | 0.441 | 0.49733 | 1 | 1 | 1 | 1
| 1375 | 1 | 0.442 | 0.53476 | 1 | 1 | 1 | 1
| 1376 | 1 | 0.557 | 0.57118 | 1 | 1 | 1 | 1
| 1377 | 1 | 0.635 | 0.59791 | 1 | 1 | 1 | 1
| 1378 | 1 | 0.648 | 0.5977 | 1 | 1 | 1 | 1
| 1379 | 1 | 0.673 | 0.57995 | 1 | 1 | 1 | 1
| 1380 | 1 | 0.692 | 0.58519 | 1 | 1 | 1 | 1
| 1381 | 1 | 0.702 | 0.59246 | 1 | 1 | 1 | 1
| 1382 | 1 | 0.707 | 0.50487 | 1 | 1 | 1 | 1
| 1383 | 1 | 0.697 | 0.47059 | 1 | 1 | 1 | 1
| 1384 | 1 | 0.682 | 0.50802 | 1 | 1 | 1 | 1
| 1385 | 1 | 0.661 | 0.45455 | 1 | 1 | 1 | 1
| 1386 | 1 | 0.61 | 0.4492 | 1 | 1 | 1 | 1
| 1387 | 1 | 0.558 | 0.56508 | 1 | 1 | 1 | 1
| 1388 | 1 | 0.494 | 0.70829 | 1 | 1 | 1 | 1
| 1389 | 1 | 0.413 | 0.68775 | 1 | 1 | 1 | 1
| 1390 | 1 | 0.341 | 0.61021 | 1 | 1 | 1 | 1
| 1391 | 1 | 0.287 | 0.44583 | 1 | 1 | 1 | 1
| 1392 | 1 | 0.234 | 0.49198 | 1 | 1 | 1 | 1
| 1393 | 1 | 0.186 | 0.45989 | 1 | 1 | 1 | 1
| 1394 | 1 | 0.175 | 0.46524 | 1 | 1 | 1 | 1
| 1395 | 1 | 0.256 | 0.46524 | 1 | 1 | 1 | 1
| 1396 | 1 | 0.394 | 0.45989 | 1 | 1 | 1 | 1
| 1397 | 1 | 0.605 | 0.48663 | 1 | 1 | 1 | 1
| 1398 | 1 | 0.758 | 0.49733 | 1 | 1 | 1 | 1
| 1399 | 1 | 0.791 | 0.47059 | 1 | 1 | 1 | 1
| 1400 | 1 | 0.763 | 0.49198 | 1 | 1 | 1 | 1
| 1401 | 1 | 0.709 | 0.51872 | 1 | 1 | 1 | 1
| 1402 | 1 | 0.669 | 0.54471 | 1 | 1 | 1 | 1
| 1403 | 1 | 0.647 | 0.5607 | 1 | 1 | 1 | 1
| 1404 | 1 | 0.613 | 0.54957 | 1 | 1 | 1 | 1
| 1405 | 1 | 0.561 | 0.54872 | 1 | 1 | 1 | 1
| 1406 | 1 | 0.513 | 0.48401 | 1 | 1 | 1 | 1
| 1407 | 1 | 0.504 | 0.44385 | 1 | 1 | 1 | 1
| 1408 | 1 | 0.511 | 0.45455 | 1 | 1 | 1 | 1
| 1409 | 1 | 0.502 | 0.47059 | 1 | 1 | 1 | 1
| 1410 | 1 | 0.476 | 0.45989 | 1 | 1 | 1 | 1
| 1411 | 1 | 0.413 | 0.51337 | 1 | 1 | 1 | 1
| 1412 | 1 | 0.359 | 0.67594 | 1 | 1 | 1 | 1
| 1413 | 1 | 0.302 | 0.67626 | 1 | 1 | 1 | 1
| 1414 | 1 | 0.255 | 0.60417 | 1 | 1 | 1 | 1
| 1415 | 1 | 0.211 | 0.56465 | 1 | 1 | 1 | 1
| 1416 | 1 | 0.197 | 0.37524 | 1 | 1 | 1 | 1
| 1417 | 1 | 0.165 | 0.22995 | 1 | 1 | 1 | 1
| 1418 | 1 | 0.144 | 0.22995 | 1 | 1 | 1 | 1
| 1419 | 1 | 0.135 | 0.22995 | 1 | 1 | 1 | 1
| 1420 | 1 | 0.137 | 0.22995 | 1 | 1 | 1 | 1
| 1421 | 1 | 0.136 | 0.23529 | 1 | 1 | 1 | 1
| 1422 | 1 | 0.132 | 0.23529 | 1 | 1 | 1 | 1
| 1423 | 1 | 0.136 | 0.22995 | 1 | 1 | 1 | 1
| 1424 | 1 | 0.152 | 0.25668 | 1 | 1 | 1 | 1
| 1425 | 1 | 0.136 | 0.40963 | 1 | 1 | 1 | 1
| 1426 | 1 | 0.134 | 0.33257 | 1 | 1 | 1 | 1
| 1427 | 1 | 0.153 | 0.32668 | 1 | 1 | 1 | 1
| 1428 | 1 | 0.126 | 0.33342 | 1 | 1 | 1 | 1
| 1429 | 1 | 0.144 | 0.34941 | 1 | 1 | 1 | 1
| 1430 | 1 | 0.212 | 0.30647 | 1 | 1 | 1 | 1
| 1431 | 1 | 0.282 | 0.18182 | 1 | 1 | 1 | 1
| 1432 | 1 | 0.327 | 0.032086 | 1 | 1 | 1 | 1
| 1433 | 1 | 0.328 | 0.20856 | 1 | 1 | 1 | 1
| 1434 | 1 | 0.324 | 0.22995 | 1 | 1 | 1 | 1
| 1435 | 1 | 0.328 | 0.47647 | 1 | 1 | 1 | 1
| 1436 | 1 | 0.289 | 0.64107 | 1 | 1 | 1 | 1
| 1437 | 1 | 0.266 | 0.71048 | 1 | 1 | 1 | 1
| 1438 | 1 | 0.257 | 0.56893 | 1 | 1 | 1 | 1
| 1439 | 1 | 0.255 | 0.45989 | 1 | 1 | 1 | 1
| 1440 | 1 | 0.243 | 0.28877 | 1 | 1 | 1 | 1
| 1441 | 1 | 0.212 | 0.22995 | 1 | 1 | 1 | 1
| 1442 | 1 | 0.18 | 0.11765 | 1 | 1 | 1 | 1
| 1443 | 1 | 0.159 | 0 | 1 | 1 | 1 | 1
| 1444 | 1 | 0.214 | 0 | 1 | 1 | 1 | 1
| 1445 | 1 | 0.284 | 0 | 1 | 1 | 1 | 1
| 1446 | 1 | 0.326 | 0.14973 | 1 | 1 | 1 | 1
| 1447 | 1 | 0.38 | 0.40642 | 1 | 1 | 1 | 1
| 1448 | 1 | 0.403 | 0.49198 | 1 | 1 | 1 | 1
| 1449 | 1 | 0.347 | 0.54545 | 1 | 1 | 1 | 1
| 1450 | 1 | 0.241 | 0.61449 | 1 | 1 | 1 | 1
| 1451 | 1 | 0.158 | 0.61722 | 1 | 1 | 1 | 1
| 1452 | 1 | 0.1 | 0.65444 | 1 | 1 | 1 | 1
| 1453 | 1 | 0.192 | 0.60016 | 1 | 1 | 1 | 1
| 1454 | 1 | 0.522 | 0.58449 | 1 | 1 | 1 | 1
| 1455 | 1 | 0.758 | 0.54086 | 1 | 1 | 1 | 1
| 1456 | 1 | 0.846 | 0.47059 | 1 | 1 | 1 | 1
| 1457 | 1 | 0.849 | 0.48128 | 1 | 1 | 1 | 1
| 1458 | 1 | 0.824 | 0.45989 | 1 | 1 | 1 | 1
| 1459 | 1 | 0.772 | 0.58914 | 1 | 1 | 1 | 1
| 1460 | 1 | 0.715 | 0.67503 | 1 | 1 | 1 | 1
| 1461 | 1 | 0.654 | 0.70695 | 1 | 1 | 1 | 1
| 1462 | 1 | 0.597 | 0.54791 | 1 | 1 | 1 | 1
| 1463 | 1 | 0.562 | 0.43487 | 1 | 1 | 1 | 1
| 1464 | 1 | 0.522 | 0.4385 | 1 | 1 | 1 | 1
| 1465 | 1 | 0.474 | 0.47594 | 1 | 1 | 1 | 1
| 1466 | 1 | 0.39 | 0.45989 | 1 | 1 | 1 | 1
| 1467 | 1 | 0.367 | 0.47059 | 1 | 1 | 1 | 1
| 1468 | 1 | 0.297 | 0.47059 | 1 | 1 | 1 | 1
| 1469 | 1 | 0.245 | 0.47059 | 1 | 1 | 1 | 1
| 1470 | 1 | 0.199 | 0.47059 | 1 | 1 | 1 | 1
| 1471 | 1 | 0.125 | 0.46524 | 1 | 1 | 1 | 1
| 1472 | 1 | 0.077 | 0.49198 | 1 | 1 | 1 | 1
| 1473 | 1 | 0.056 | 0.59332 | 1 | 1 | 1 | 1
| 1474 | 1 | 0.048 | 0.55663 | 1 | 1 | 1 | 1
| 1475 | 1 | 0.056 | 0.54193 | 1 | 1 | 1 | 1
| 1476 | 1 | 0.059 | 0.57914 | 1 | 1 | 1 | 1
| 1477 | 1 | 0.052 | 0.59529 | 1 | 1 | 1 | 1
| 1478 | 1 | 0.061 | 0.50807 | 1 | 1 | 1 | 1
| 1479 | 1 | 0.133 | 0.4492 | 1 | 1 | 1 | 1
| 1480 | 1 | 0.233 | 0.45989 | 1 | 1 | 1 | 1
| 1481 | 1 | 0.344 | 0.45989 | 1 | 1 | 1 | 1
| 1482 | 1 | 0.425 | 0.42246 | 1 | 1 | 1 | 1
| 1483 | 1 | 0.454 | 0.52941 | 1 | 1 | 1 | 1
| 1484 | 1 | 0.451 | 0.7193 | 1 | 1 | 1 | 1
| 1485 | 1 | 0.447 | 0.69877 | 1 | 1 | 1 | 1
| 1486 | 1 | 0.422 | 0.55594 | 1 | 1 | 1 | 1
| 1487 | 1 | 0.346 | 0.43925 | 1 | 1 | 1 | 1
| 1488 | 1 | 0.256 | 0.41711 | 1 | 1 | 1 | 1
| 1489 | 1 | 0.203 | 0.46524 | 1 | 1 | 1 | 1
| 1490 | 1 | 0.191 | 0.47059 | 1 | 1 | 1 | 1
| 1491 | 1 | 0.198 | 0.47059 | 1 | 1 | 1 | 1
| 1492 | 1 | 0.217 | 0.46524 | 1 | 1 | 1 | 1
| 1493 | 1 | 0.249 | 0.47059 | 1 | 1 | 1 | 1
| 1494 | 1 | 0.264 | 0.47594 | 1 | 1 | 1 | 1
| 1495 | 1 | 0.218 | 0.48128 | 1 | 1 | 1 | 1
| 1496 | 1 | 0.137 | 0.45989 | 1 | 1 | 1 | 1
| 1497 | 1 | 0.105 | 0.45989 | 1 | 1 | 1 | 1
| 1498 | 1 | 0.088 | 0.50144 | 1 | 1 | 1 | 1
| 1499 | 1 | 0.101 | 0.58091 | 1 | 1 | 1 | 1
| 1500 | 1 | 0.088 | 0.58053 | 1 | 1 | 1 | 1
| 1501 | 1 | 0.067 | 0.54198 | 1 | 1 | 1 | 1
| 1502 | 1 | 0.043 | 0.49278 | 1 | 1 | 1 | 1
| 1503 | 1 | 0.052 | 0.48663 | 1 | 1 | 1 | 1
| 1504 | 1 | 0.067 | 0.48663 | 1 | 1 | 1 | 1
| 1505 | 1 | 0.058 | 0.48663 | 1 | 1 | 1 | 1
| 1506 | 1 | 0.033 | 0.42246 | 1 | 1 | 1 | 1
| 1507 | 1 | 0.008 | 0.51872 | 1 | 1 | 1 | 1
| 1508 | 1 | 0.003 | 0.64979 | 1 | 1 | 1 | 1
| 1509 | 1 | 0.031 | 0.63059 | 1 | 1 | 1 | 1
| 1510 | 1 | 0.12 | 0.65888 | 1 | 1 | 1 | 1
| 1511 | 1 | 0.252 | 0.49027 | 1 | 1 | 1 | 1
| 1512 | 1 | 0.281 | 0.46524 | 1 | 1 | 1 | 1
| 1513 | 1 | 0.206 | 0.47059 | 1 | 1 | 1 | 1
| 1514 | 1 | 0.218 | 0.45455 | 1 | 1 | 1 | 1
| 1515 | 1 | 0.249 | 0.47594 | 1 | 1 | 1 | 1
| 1516 | 1 | 0.22 | 0.47059 | 1 | 1 | 1 | 1
| 1517 | 1 | 0.215 | 0.49198 | 1 | 1 | 1 | 1
| 1518 | 1 | 0.184 | 0.48128 | 1 | 1 | 1 | 1
| 1519 | 1 | 0.167 | 0.44385 | 1 | 1 | 1 | 1
| 1520 | 1 | 0.133 | 0.49733 | 1 | 1 | 1 | 1
| 1521 | 1 | 0.204 | 0.45989 | 1 | 1 | 1 | 1
| 1522 | 1 | 0.242 | 0.50289 | 1 | 1 | 1 | 1
| 1523 | 1 | 0.268 | 0.53251 | 1 | 1 | 1 | 1
| 1524 | 1 | 0.29 | 0.54807 | 1 | 1 | 1 | 1
| 1525 | 1 | 0.291 | 0.52979 | 1 | 1 | 1 | 1
| 1526 | 1 | 0.334 | 0.49198 | 1 | 1 | 1 | 1
| 1527 | 1 | 0.379 | 0.49733 | 1 | 1 | 1 | 1
| 1528 | 1 | 0.425 | 0.48663 | 1 | 1 | 1 | 1
| 1529 | 1 | 0.449 | 0.44385 | 1 | 1 | 1 | 1
| 1530 | 1 | 0.444 | 0.44385 | 1 | 1 | 1 | 1
| 1531 | 1 | 0.45 | 0.59519 | 1 | 1 | 1 | 1
| 1532 | 1 | 0.457 | 0.67947 | 1 | 1 | 1 | 1
| 1533 | 1 | 0.449 | 0.67235 | 1 | 1 | 1 | 1
| 1534 | 1 | 0.451 | 0.63326 | 1 | 1 | 1 | 1
| 1535 | 1 | 0.476 | 0.47663 | 1 | 1 | 1 | 1
| 1536 | 1 | 0.501 | 0.43316 | 1 | 1 | 1 | 1
| 1537 | 1 | 0.51 | 0.46524 | 1 | 1 | 1 | 1
| 1538 | 1 | 0.545 | 0.45455 | 1 | 1 | 1 | 1
| 1539 | 1 | 0.565 | 0.47059 | 1 | 1 | 1 | 1
| 1540 | 1 | 0.586 | 0.45455 | 1 | 1 | 1 | 1
| 1541 | 1 | 0.572 | 0.45989 | 1 | 1 | 1 | 1
| 1542 | 1 | 0.556 | 0.48128 | 1 | 1 | 1 | 1
| 1543 | 1 | 0.528 | 0.49198 | 1 | 1 | 1 | 1
| 1544 | 1 | 0.501 | 0.43316 | 1 | 1 | 1 | 1
| 1545 | 1 | 0.576 | 0.49733 | 1 | 1 | 1 | 1
| 1546 | 1 | 0.63 | 0.46524 | 1 | 1 | 1 | 1
| 1547 | 1 | 0.648 | 0.57364 | 1 | 1 | 1 | 1
| 1548 | 1 | 0.642 | 0.60203 | 1 | 1 | 1 | 1
| 1549 | 1 | 0.634 | 0.4862 | 1 | 1 | 1 | 1
| 1550 | 1 | 0.607 | 0.47059 | 1 | 1 | 1 | 1
| 1551 | 1 | 0.596 | 0.48128 | 1 | 1 | 1 | 1
| 1552 | 1 | 0.603 | 0.47059 | 1 | 1 | 1 | 1
| 1553 | 1 | 0.601 | 0.45989 | 1 | 1 | 1 | 1
| 1554 | 1 | 0.642 | 0.45989 | 1 | 1 | 1 | 1
| 1555 | 1 | 0.638 | 0.51872 | 1 | 1 | 1 | 1
| 1556 | 1 | 0.632 | 0.66171 | 1 | 1 | 1 | 1
| 1557 | 1 | 0.628 | 0.65465 | 1 | 1 | 1 | 1
| 1558 | 1 | 0.606 | 0.64936 | 1 | 1 | 1 | 1
| 1559 | 1 | 0.574 | 0.54283 | 1 | 1 | 1 | 1
| 1560 | 1 | 0.533 | 0.45989 | 1 | 1 | 1 | 1
| 1561 | 1 | 0.47 | 0.44385 | 1 | 1 | 1 | 1
| 1562 | 1 | 0.437 | 0.2246 | 1 | 1 | 1 | 1
| 1563 | 1 | 0.386 | 0.2246 | 1 | 1 | 1 | 1
| 1564 | 1 | 0.363 | 0.2139 | 1 | 1 | 1 | 1
| 1565 | 1 | 0.32 | 0.2139 | 1 | 1 | 1 | 1
| 1566 | 1 | 0.285 | 0.2246 | 1 | 1 | 1 | 1
| 1567 | 1 | 0.224 | 0.31016 | 1 | 1 | 1 | 1
| 1568 | 1 | 0.189 | 0.46524 | 1 | 1 | 1 | 1
| 1569 | 1 | 0.133 | 0.46524 | 1 | 1 | 1 | 1
| 1570 | 1 | 0.145 | 0.48128 | 1 | 1 | 1 | 1
| 1571 | 1 | 0.128 | 0.56963 | 1 | 1 | 1 | 1
| 1572 | 1 | 0.109 | 0.57342 | 1 | 1 | 1 | 1
| 1573 | 1 | 0.091 | 0.50989 | 1 | 1 | 1 | 1
| 1574 | 1 | 0.093 | 0.43316 | 1 | 1 | 1 | 1
| 1575 | 1 | 0.135 | 0.44385 | 1 | 1 | 1 | 1
| 1576 | 1 | 0.196 | 0.49198 | 1 | 1 | 1 | 1
| 1577 | 1 | 0.231 | 0.47059 | 1 | 1 | 1 | 1
| 1578 | 1 | 0.225 | 0.46524 | 1 | 1 | 1 | 1
| 1579 | 1 | 0.221 | 0.49733 | 1 | 1 | 1 | 1
| 1580 | 1 | 0.223 | 0.69749 | 1 | 1 | 1 | 1
| 1581 | 1 | 0.231 | 0.72428 | 1 | 1 | 1 | 1
| 1582 | 1 | 0.248 | 0.6369 | 1 | 1 | 1 | 1
| 1583 | 1 | 0.254 | 0.50267 | 1 | 1 | 1 | 1
| 1584 | 1 | 0.259 | 0.4492 | 1 | 1 | 1 | 1
| 1585 | 1 | 0.261 | 0.25134 | 1 | 1 | 1 | 1
| 1586 | 1 | 0.258 | 0.2246 | 1 | 1 | 1 | 1
| 1587 | 1 | 0.259 | 0.25134 | 1 | 1 | 1 | 1
| 1588 | 1 | 0.255 | 0.23529 | 1 | 1 | 1 | 1
| 1589 | 1 | 0.272 | 0.23529 | 1 | 1 | 1 | 1
| 1590 | 1 | 0.275 | 0.26203 | 1 | 1 | 1 | 1
| 1591 | 1 | 0.271 | 0.22995 | 1 | 1 | 1 | 1
| 1592 | 1 | 0.27 | 0.25134 | 1 | 1 | 1 | 1
| 1593 | 1 | 0.27 | 0.28342 | 1 | 1 | 1 | 1
| 1594 | 1 | 0.26 | 0.33332 | 1 | 1 | 1 | 1
| 1595 | 1 | 0.265 | 0.33481 | 1 | 1 | 1 | 1
| 1596 | 1 | 0.376 | 0.32171 | 1 | 1 | 1 | 1
| 1597 | 1 | 0.457 | 0.26412 | 1 | 1 | 1 | 1
| 1598 | 1 | 0.456 | 0.24599 | 1 | 1 | 1 | 1
| 1599 | 1 | 0.445 | 0.23529 | 1 | 1 | 1 | 1
| 1600 | 1 | 0.523 | 0.25134 | 1 | 1 | 1 | 1
| 1601 | 1 | 0.521 | 0.25668 | 1 | 1 | 1 | 1
| 1602 | 1 | 0.518 | 0.20856 | 1 | 1 | 1 | 1
| 1603 | 1 | 0.512 | 0.070588 | 1 | 1 | 1 | 1
| 1604 | 1 | 0.511 | 0.2023 | 1 | 1 | 1 | 1
| 1605 | 1 | 0.479 | 0.21134 | 1 | 1 | 1 | 1
| 1606 | 1 | 0.447 | 0.18663 | 1 | 1 | 1 | 1
| 1607 | 1 | 0.387 | 0.014813 | 1 | 1 | 1 | 1
| 1608 | 1 | 0.334 | 0 | 1 | 1 | 1 | 1
| 1609 | 1 | 0.278 | 0 | 1 | 1 | 1 | 1
| 1610 | 1 | 0.184 | 0 | 1 | 1 | 1 | 1
| 1611 | 1 | 0.13 | 0 | 1 | 1 | 1 | 1
| 1612 | 1 | 0.136 | 0 | 1 | 1 | 1 | 1
| 1613 | 1 | 0.197 | 0 | 1 | 1 | 1 | 1
| 1614 | 1 | 0.367 | 0 | 1 | 1 | 1 | 1
| 1615 | 1 | 0.457 | 0 | 1 | 1 | 1 | 1
| 1616 | 1 | 0.455 | 0 | 1 | 1 | 1 | 1
| 1617 | 1 | 0.434 | 0.26203 | 1 | 1 | 1 | 1
| 1618 | 1 | 0.42 | 0.47594 | 1 | 1 | 1 | 1
| 1619 | 1 | 0.437 | 0.53289 | 1 | 1 | 1 | 1
| 1620 | 1 | 0.464 | 0.58508 | 1 | 1 | 1 | 1
| 1621 | 1 | 0.476 | 0.56749 | 1 | 1 | 1 | 1
| 1622 | 1 | 0.487 | 0.47465 | 1 | 1 | 1 | 1
| 1623 | 1 | 0.47 | 0.45989 | 1 | 1 | 1 | 1
| 1624 | 1 | 0.45 | 0.51872 | 1 | 1 | 1 | 1
| 1625 | 1 | 0.447 | 0.50802 | 1 | 1 | 1 | 1
| 1626 | 1 | 0.447 | 0.49198 | 1 | 1 | 1 | 1
| 1627 | 1 | 0.431 | 0.50829 | 1 | 1 | 1 | 1
| 1628 | 1 | 0.409 | 0.65733 | 1 | 1 | 1 | 1
| 1629 | 1 | 0.388 | 0.6385 | 1 | 1 | 1 | 1
| 1630 | 1 | 0.362 | 0.49572 | 1 | 1 | 1 | 1
| 1631 | 1 | 0.33 | 0.42781 | 1 | 1 | 1 | 1
| 1632 | 1 | 0.323 | 0.45989 | 1 | 1 | 1 | 1
| 1633 | 1 | 0.295 | 0.46524 | 1 | 1 | 1 | 1
| 1634 | 1 | 0.26 | 0.47594 | 1 | 1 | 1 | 1
| 1635 | 1 | 0.22 | 0.45455 | 1 | 1 | 1 | 1
| 1636 | 1 | 0.144 | 0.44385 | 1 | 1 | 1 | 1
| 1637 | 1 | 0.077 | 0.48128 | 1 | 1 | 1 | 1
| 1638 | 1 | 0.045 | 0.48663 | 1 | 1 | 1 | 1
| 1639 | 1 | 0.056 | 0.47059 | 1 | 1 | 1 | 1
| 1640 | 1 | 0.028 | 0.42781 | 1 | 1 | 1 | 1
| 1641 | 1 | 0.027 | 0.44385 | 1 | 1 | 1 | 1
| 1642 | 1 | 0.058 | 0.45455 | 1 | 1 | 1 | 1
| 1643 | 1 | 0.074 | 0.4492 | 1 | 1 | 1 | 1
| 1644 | 1 | 0.093 | 0.53476 | 1 | 1 | 1 | 1
| 1645 | 1 | 0.107 | 0.56561 | 1 | 1 | 1 | 1
| 1646 | 1 | 0.119 | 0.52372 | 1 | 1 | 1 | 1
| 1647 | 1 | 0.179 | 0.47059 | 1 | 1 | 1 | 1
| 1648 | 1 | 0.237 | 0.46524 | 1 | 1 | 1 | 1
| 1649 | 1 | 0.249 | 0.45455 | 1 | 1 | 1 | 1
| 1650 | 1 | 0.227 | 0.47059 | 1 | 1 | 1 | 1
| 1651 | 1 | 0.206 | 0.56578 | 1 | 1 | 1 | 1
| 1652 | 1 | 0.206 | 0.6238 | 1 | 1 | 1 | 1
| 1653 | 1 | 0.178 | 0.67267 | 1 | 1 | 1 | 1
| 1654 | 1 | 0.142 | 0.54267 | 1 | 1 | 1 | 1
| 1655 | 1 | 0.118 | 0.45134 | 1 | 1 | 1 | 1
| 1656 | 1 | 0.103 | 0.47059 | 1 | 1 | 1 | 1
| 1657 | 1 | 0.082 | 0.48663 | 1 | 1 | 1 | 1
| 1658 | 1 | 0.052 | 0.50802 | 1 | 1 | 1 | 1
| 1659 | 1 | 0.035 | 0.49733 | 1 | 1 | 1 | 1
| 1660 | 1 | 0.038 | 0.50267 | 1 | 1 | 1 | 1
| 1661 | 1 | 0.044 | 0.53476 | 1 | 1 | 1 | 1
| 1662 | 1 | 0.046 | 0.50267 | 1 | 1 | 1 | 1
| 1663 | 1 | 0.05 | 0.49198 | 1 | 1 | 1 | 1
| 1664 | 1 | 0.035 | 0.49198 | 1 | 1 | 1 | 1
| 1665 | 1 | 0.036 | 0.49198 | 1 | 1 | 1 | 1
| 1666 | 1 | 0.044 | 0.34225 | 1 | 1 | 1 | 1
| 1667 | 1 | 0.049 | 0.40107 | 1 | 1 | 1 | 1
| 1668 | 1 | 0.051 | 0.46524 | 1 | 1 | 1 | 1
| 1669 | 1 | 0.056 | 0.4385 | 1 | 1 | 1 | 1
| 1670 | 1 | 0.069 | 0.4385 | 1 | 1 | 1 | 1
| 1671 | 1 | 0.118 | 0.48128 | 1 | 1 | 1 | 1
| 1672 | 1 | 0.173 | 0.45455 | 1 | 1 | 1 | 1
| 1673 | 1 | 0.227 | 0.45989 | 1 | 1 | 1 | 1
| 1674 | 1 | 0.264 | 0.48128 | 1 | 1 | 1 | 1
| 1675 | 1 | 0.291 | 0.52406 | 1 | 1 | 1 | 1
| 1676 | 1 | 0.356 | 0.81235 | 1 | 1 | 1 | 1
| 1677 | 1 | 0.388 | 0.83086 | 1 | 1 | 1 | 1
| 1678 | 1 | 0.415 | 0.64139 | 1 | 1 | 1 | 1
| 1679 | 1 | 0.431 | 0.42636 | 1 | 1 | 1 | 1
| 1680 | 1 | 0.471 | 0.24064 | 1 | 1 | 1 | 1
| 1681 | 1 | 0.484 | 0.24599 | 1 | 1 | 1 | 1
| 1682 | 1 | 0.538 | 0.40642 | 1 | 1 | 1 | 1
| 1683 | 1 | 0.599 | 0.4492 | 1 | 1 | 1 | 1
| 1684 | 1 | 0.578 | 0.45989 | 1 | 1 | 1 | 1
| 1685 | 1 | 0.479 | 0.47059 | 1 | 1 | 1 | 1
| 1686 | 1 | 0.362 | 0.47059 | 1 | 1 | 1 | 1
| 1687 | 1 | 0.25 | 0.47594 | 1 | 1 | 1 | 1
| 1688 | 1 | 0.177 | 0.49733 | 1 | 1 | 1 | 1
| 1689 | 1 | 0.157 | 0.46524 | 1 | 1 | 1 | 1
| 1690 | 1 | 0.168 | 0.46524 | 1 | 1 | 1 | 1
| 1691 | 1 | 0.177 | 0.4385 | 1 | 1 | 1 | 1
| 1692 | 1 | 0.174 | 0.47594 | 1 | 1 | 1 | 1
| 1693 | 1 | 0.156 | 0.57706 | 1 | 1 | 1 | 1
| 1694 | 1 | 0.141 | 0.45337 | 1 | 1 | 1 | 1
| 1695 | 1 | 0.218 | 0.50267 | 1 | 1 | 1 | 1
| 1696 | 1 | 0.334 | 0.51872 | 1 | 1 | 1 | 1
| 1697 | 1 | 0.401 | 0.48663 | 1 | 1 | 1 | 1
| 1698 | 1 | 0.379 | 0.43316 | 1 | 1 | 1 | 1
| 1699 | 1 | 0.308 | 0.63251 | 1 | 1 | 1 | 1
| 1700 | 1 | 0.243 | 0.77246 | 1 | 1 | 1 | 1
| 1701 | 1 | 0.235 | 0.74155 | 1 | 1 | 1 | 1
| 1702 | 1 | 0.272 | 0.59535 | 1 | 1 | 1 | 1
| 1703 | 1 | 0.304 | 0.4385 | 1 | 1 | 1 | 1
| 1704 | 1 | 0.307 | 0.45989 | 1 | 1 | 1 | 1
| 1705 | 1 | 0.251 | 0.4385 | 1 | 1 | 1 | 1
| 1706 | 1 | 0.17 | 0.4492 | 1 | 1 | 1 | 1
| 1707 | 1 | 0.119 | 0.45989 | 1 | 1 | 1 | 1
| 1708 | 1 | 0.105 | 0.47594 | 1 | 1 | 1 | 1
| 1709 | 1 | 0.095 | 0.47594 | 1 | 1 | 1 | 1
| 1710 | 1 | 0.082 | 0.47059 | 1 | 1 | 1 | 1
| 1711 | 1 | 0.076 | 0.49733 | 1 | 1 | 1 | 1
| 1712 | 1 | 0.078 | 0.47594 | 1 | 1 | 1 | 1
| 1713 | 1 | 0.092 | 0.50802 | 1 | 1 | 1 | 1
| 1714 | 1 | 0.133 | 0.48663 | 1 | 1 | 1 | 1
| 1715 | 1 | 0.142 | 0.48128 | 1 | 1 | 1 | 1
| 1716 | 1 | 0.149 | 0.50267 | 1 | 1 | 1 | 1
| 1717 | 1 | 0.138 | 0.52262 | 1 | 1 | 1 | 1
| 1718 | 1 | 0.199 | 0.49449 | 1 | 1 | 1 | 1
| 1719 | 1 | 0.326 | 0.46524 | 1 | 1 | 1 | 1
| 1720 | 1 | 0.378 | 0.42781 | 1 | 1 | 1 | 1
| 1721 | 1 | 0.379 | 0.4385 | 1 | 1 | 1 | 1
| 1722 | 1 | 0.374 | 0.4492 | 1 | 1 | 1 | 1
| 1723 | 1 | 0.36 | 0.56861 | 1 | 1 | 1 | 1
| 1724 | 1 | 0.361 | 0.67043 | 1 | 1 | 1 | 1
| 1725 | 1 | 0.344 | 0.65476 | 1 | 1 | 1 | 1
| 1726 | 1 | 0.361 | 0.55781 | 1 | 1 | 1 | 1
| 1727 | 1 | 0.51 | 0.45005 | 1 | 1 | 1 | 1
| 1728 | 1 | 0.49 | 0.44385 | 1 | 1 | 1 | 1
| 1729 | 1 | 0.484 | 0.45989 | 1 | 1 | 1 | 1
| 1730 | 1 | 0.535 | 0.45989 | 1 | 1 | 1 | 1
| 1731 | 1 | 0.556 | 0.47059 | 1 | 1 | 1 | 1
| 1732 | 1 | 0.615 | 0.47594 | 1 | 1 | 1 | 1
| 1733 | 1 | 0.625 | 0.47059 | 1 | 1 | 1 | 1
| 1734 | 1 | 0.635 | 0.45989 | 1 | 1 | 1 | 1
| 1735 | 1 | 0.631 | 0.47594 | 1 | 1 | 1 | 1
| 1736 | 1 | 0.617 | 0.48128 | 1 | 1 | 1 | 1
| 1737 | 1 | 0.59 | 0.45989 | 1 | 1 | 1 | 1
| 1738 | 1 | 0.568 | 0.45455 | 1 | 1 | 1 | 1
| 1739 | 1 | 0.557 | 0.42246 | 1 | 1 | 1 | 1
| 1740 | 1 | 0.532 | 0.4492 | 1 | 1 | 1 | 1
| 1741 | 1 | 0.532 | 0.43316 | 1 | 1 | 1 | 1
| 1742 | 1 | 0.539 | 0.43316 | 1 | 1 | 1 | 1
| 1743 | 1 | 0.55 | 0.45455 | 1 | 1 | 1 | 1
| 1744 | 1 | 0.556 | 0.42781 | 1 | 1 | 1 | 1
| 1745 | 1 | 0.56 | 0.4492 | 1 | 1 | 1 | 1
| 1746 | 1 | 0.561 | 0.45989 | 1 | 1 | 1 | 1
| 1747 | 1 | 0.557 | 0.56845 | 1 | 1 | 1 | 1
| 1748 | 1 | 0.55 | 0.70428 | 1 | 1 | 1 | 1
| 1749 | 1 | 0.513 | 0.70257 | 1 | 1 | 1 | 1
| 1750 | 1 | 0.492 | 0.62064 | 1 | 1 | 1 | 1
| 1751 | 1 | 0.47 | 0.46406 | 1 | 1 | 1 | 1
| 1752 | 1 | 0.446 | 0.35294 | 1 | 1 | 1 | 1
| 1753 | 1 | 0.427 | 0.25134 | 1 | 1 | 1 | 1
| 1754 | 1 | 0.441 | 0.23529 | 1 | 1 | 1 | 1
| 1755 | 1 | 0.45 | 0.23529 | 1 | 1 | 1 | 1
| 1756 | 1 | 0.438 | 0.24599 | 1 | 1 | 1 | 1
| 1757 | 1 | 0.422 | 0.2246 | 1 | 1 | 1 | 1
| 1758 | 1 | 0.399 | 0.21925 | 1 | 1 | 1 | 1
| 1759 | 1 | 0.358 | 0.23529 | 1 | 1 | 1 | 1
| 1760 | 1 | 0.334 | 0.29412 | 1 | 1 | 1 | 1
| 1761 | 1 | 0.338 | 0.47059 | 1 | 1 | 1 | 1
| 1762 | 1 | 0.329 | 0.45989 | 1 | 1 | 1 | 1
| 1763 | 1 | 0.324 | 0.41711 | 1 | 1 | 1 | 1
| 1764 | 1 | 0.33 | 0.43316 | 1 | 1 | 1 | 1
| 1765 | 1 | 0.335 | 0.4492 | 1 | 1 | 1 | 1
| 1766 | 1 | 0.335 | 0.45455 | 1 | 1 | 1 | 1
| 1767 | 1 | 0.312 | 0.22995 | 1 | 1 | 1 | 1
| 1768 | 1 | 0.294 | 0.25134 | 1 | 1 | 1 | 1
| 1769 | 1 | 0.287 | 0.26203 | 1 | 1 | 1 | 1
| 1770 | 1 | 0.294 | 0.24599 | 1 | 1 | 1 | 1
| 1771 | 1 | 0.313 | 0.42246 | 1 | 1 | 1 | 1
| 1772 | 1 | 0.272 | 0.64455 | 1 | 1 | 1 | 1
| 1773 | 1 | 0.219 | 0.5923 | 1 | 1 | 1 | 1
| 1774 | 1 | 0.201 | 0.54294 | 1 | 1 | 1 | 1
| 1775 | 1 | 0.233 | 0.44545 | 1 | 1 | 1 | 1
| 1776 | 1 | 0.218 | 0.31016 | 1 | 1 | 1 | 1
| 1777 | 1 | 0.233 | 0 | 1 | 1 | 1 | 1
| 1778 | 1 | 0.251 | 0 | 1 | 1 | 1 | 1
| 1779 | 1 | 0.253 | 0 | 1 | 1 | 1 | 1
| 1780 | 1 | 0.286 | 0 | 1 | 1 | 1 | 1
| 1781 | 1 | 0.255 | 0 | 1 | 1 | 1 | 1
| 1782 | 1 | 0.233 | 0.26738 | 1 | 1 | 1 | 1
| 1783 | 1 | 0.209 | 0.39572 | 1 | 1 | 1 | 1
| 1784 | 1 | 0.236 | 0.45989 | 1 | 1 | 1 | 1
| 1785 | 1 | 0.237 | 0.44385 | 1 | 1 | 1 | 1
| 1786 | 1 | 0.238 | 0.4492 | 1 | 1 | 1 | 1
| 1787 | 1 | 0.264 | 0.47059 | 1 | 1 | 1 | 1
| 1788 | 1 | 0.277 | 0.49733 | 1 | 1 | 1 | 1
| 1789 | 1 | 0.285 | 0.4385 | 1 | 1 | 1 | 1
| 1790 | 1 | 0.283 | 0.48128 | 1 | 1 | 1 | 1
| 1791 | 1 | 0.284 | 0.47594 | 1 | 1 | 1 | 1
| 1792 | 1 | 0.272 | 0.49733 | 1 | 1 | 1 | 1
| 1793 | 1 | 0.259 | 0.49198 | 1 | 1 | 1 | 1
| 1794 | 1 | 0.258 | 0.45989 | 1 | 1 | 1 | 1
| 1795 | 1 | 0.28 | 0.58289 | 1 | 1 | 1 | 1
| 1796 | 1 | 0.276 | 0.79144 | 1 | 1 | 1 | 1
| 1797 | 1 | 0.269 | 0.73214 | 1 | 1 | 1 | 1
| 1798 | 1 | 0.328 | 0.54631 | 1 | 1 | 1 | 1
| 1799 | 1 | 0.294 | 0.47059 | 1 | 1 | 1 | 1
| 1800 | 1 | 0.289 | 0.46524 | 1 | 1 | 1 | 1
| 1801 | 1 | 0.279 | 0.50267 | 1 | 1 | 1 | 1
| 1802 | 1 | 0.272 | 0.48128 | 1 | 1 | 1 | 1
| 1803 | 1 | 0.266 | 0.47594 | 1 | 1 | 1 | 1
| 1804 | 1 | 0.261 | 0.30481 | 1 | 1 | 1 | 1
| 1805 | 1 | 0.254 | 0.26738 | 1 | 1 | 1 | 1
| 1806 | 1 | 0.237 | 0.45455 | 1 | 1 | 1 | 1
| 1807 | 1 | 0.214 | 0.47594 | 1 | 1 | 1 | 1
| 1808 | 1 | 0.192 | 0.46524 | 1 | 1 | 1 | 1
| 1809 | 1 | 0.193 | 0.50267 | 1 | 1 | 1 | 1
| 1810 | 1 | 0.213 | 0.47594 | 1 | 1 | 1 | 1
| 1811 | 1 | 0.245 | 0.47594 | 1 | 1 | 1 | 1
| 1812 | 1 | 0.249 | 0.48663 | 1 | 1 | 1 | 1
| 1813 | 1 | 0.314 | 0.48663 | 1 | 1 | 1 | 1
| 1814 | 1 | 0.33 | 0.43316 | 1 | 1 | 1 | 1
| 1815 | 1 | 0.362 | 0.45989 | 1 | 1 | 1 | 1
| 1816 | 1 | 0.265 | 0.48663 | 1 | 1 | 1 | 1
| 1817 | 1 | 0.283 | 0.46524 | 1 | 1 | 1 | 1
| 1818 | 1 | 0.308 | 0.47059 | 1 | 1 | 1 | 1
| 1819 | 1 | 0.376 | 0.5615 | 1 | 1 | 1 | 1
| 1820 | 1 | 0.398 | 0.67925 | 1 | 1 | 1 | 1
| 1821 | 1 | 0.479 | 0.63166 | 1 | 1 | 1 | 1
| 1822 | 1 | 0.58 | 0.6085 | 1 | 1 | 1 | 1
| 1823 | 1 | 0.695 | 0.43337 | 1 | 1 | 1 | 1
| 1824 | 1 | 0.724 | 0.4492 | 1 | 1 | 1 | 1
| 1825 | 1 | 0.722 | 0.4492 | 1 | 1 | 1 | 1
| 1826 | 1 | 0.703 | 0.43316 | 1 | 1 | 1 | 1
| 1827 | 1 | 0.63 | 0.40107 | 1 | 1 | 1 | 1
| 1828 | 1 | 0.538 | 0.39572 | 1 | 1 | 1 | 1
| 1829 | 1 | 0.435 | 0.43316 | 1 | 1 | 1 | 1
| 1830 | 1 | 0.348 | 0.44385 | 1 | 1 | 1 | 1
| 1831 | 1 | 0.278 | 0.47059 | 1 | 1 | 1 | 1
| 1832 | 1 | 0.256 | 0.46524 | 1 | 1 | 1 | 1
| 1833 | 1 | 0.233 | 0.45989 | 1 | 1 | 1 | 1
| 1834 | 1 | 0.265 | 0.45455 | 1 | 1 | 1 | 1
| 1835 | 1 | 0.296 | 0.45455 | 1 | 1 | 1 | 1
| 1836 | 1 | 0.272 | 0.4492 | 1 | 1 | 1 | 1
| 1837 | 1 | 0.275 | 0.46524 | 1 | 1 | 1 | 1
| 1838 | 1 | 0.269 | 0.45989 | 1 | 1 | 1 | 1
| 1839 | 1 | 0.28 | 0.46524 | 1 | 1 | 1 | 1
| 1840 | 1 | 0.245 | 0.45455 | 1 | 1 | 1 | 1
| 1841 | 1 | 0.222 | 0.4492 | 1 | 1 | 1 | 1
| 1842 | 1 | 0.201 | 0.44385 | 1 | 1 | 1 | 1
| 1843 | 1 | 0.218 | 0.57219 | 1 | 1 | 1 | 1
| 1844 | 1 | 0.249 | 0.66497 | 1 | 1 | 1 | 1
| 1845 | 1 | 0.246 | 0.6761 | 1 | 1 | 1 | 1
| 1846 | 1 | 0.264 | 0.59091 | 1 | 1 | 1 | 1
| 1847 | 1 | 0.265 | 0.44219 | 1 | 1 | 1 | 1
| 1848 | 1 | 0.245 | 0.45455 | 1 | 1 | 1 | 1
| 1849 | 1 | 0.223 | 0.49198 | 1 | 1 | 1 | 1
| 1850 | 1 | 0.227 | 0.42246 | 1 | 1 | 1 | 1
| 1851 | 1 | 0.206 | 0.45455 | 1 | 1 | 1 | 1
| 1852 | 1 | 0.178 | 0.45989 | 1 | 1 | 1 | 1
| 1853 | 1 | 0.159 | 0.47594 | 1 | 1 | 1 | 1
| 1854 | 1 | 0.101 | 0.48128 | 1 | 1 | 1 | 1
| 1855 | 1 | 0.069 | 0.48128 | 1 | 1 | 1 | 1
| 1856 | 1 | 0.036 | 0.45455 | 1 | 1 | 1 | 1
| 1857 | 1 | 0.032 | 0.46524 | 1 | 1 | 1 | 1
| 1858 | 1 | 0.043 | 0.44385 | 1 | 1 | 1 | 1
| 1859 | 1 | 0.058 | 0.4385 | 1 | 1 | 1 | 1
| 1860 | 1 | 0.078 | 0.4385 | 1 | 1 | 1 | 1
| 1861 | 1 | 0.103 | 0.4385 | 1 | 1 | 1 | 1
| 1862 | 1 | 0.123 | 0.45455 | 1 | 1 | 1 | 1
| 1863 | 1 | 0.159 | 0.45455 | 1 | 1 | 1 | 1
| 1864 | 1 | 0.158 | 0.47059 | 1 | 1 | 1 | 1
| 1865 | 1 | 0.192 | 0.47059 | 1 | 1 | 1 | 1
| 1866 | 1 | 0.227 | 0.45455 | 1 | 1 | 1 | 1
| 1867 | 1 | 0.23 | 0.5508 | 1 | 1 | 1 | 1
| 1868 | 1 | 0.204 | 0.70112 | 1 | 1 | 1 | 1
| 1869 | 1 | 0.171 | 0.68332 | 1 | 1 | 1 | 1
| 1870 | 1 | 0.13 | 0.59668 | 1 | 1 | 1 | 1
| 1871 | 1 | 0.094 | 0.42807 | 1 | 1 | 1 | 1
| 1872 | 1 | 0.084 | 0.42246 | 1 | 1 | 1 | 1
| 1873 | 1 | 0.099 | 0.49733 | 1 | 1 | 1 | 1
| 1874 | 1 | 0.123 | 0.45989 | 1 | 1 | 1 | 1
| 1875 | 1 | 0.146 | 0.47059 | 1 | 1 | 1 | 1
| 1876 | 1 | 0.153 | 0.47059 | 1 | 1 | 1 | 1
| 1877 | 1 | 0.153 | 0.48128 | 1 | 1 | 1 | 1
| 1878 | 1 | 0.152 | 0.48128 | 1 | 1 | 1 | 1
| 1879 | 1 | 0.132 | 0.42781 | 1 | 1 | 1 | 1
| 1880 | 1 | 0.141 | 0.41711 | 1 | 1 | 1 | 1
| 1881 | 1 | 0.23 | 0.48663 | 1 | 1 | 1 | 1
| 1882 | 1 | 0.241 | 0.47059 | 1 | 1 | 1 | 1
| 1883 | 1 | 0.235 | 0.47059 | 1 | 1 | 1 | 1
| 1884 | 1 | 0.241 | 0.46524 | 1 | 1 | 1 | 1
| 1885 | 1 | 0.262 | 0.46524 | 1 | 1 | 1 | 1
| 1886 | 1 | 0.285 | 0.47594 | 1 | 1 | 1 | 1
| 1887 | 1 | 0.291 | 0.48128 | 1 | 1 | 1 | 1
| 1888 | 1 | 0.257 | 0.49198 | 1 | 1 | 1 | 1
| 1889 | 1 | 0.199 | 0.48128 | 1 | 1 | 1 | 1
| 1890 | 1 | 0.158 | 0.48128 | 1 | 1 | 1 | 1
| 1891 | 1 | 0.141 | 0.58979 | 1 | 1 | 1 | 1
| 1892 | 1 | 0.127 | 0.67914 | 1 | 1 | 1 | 1
| 1893 | 1 | 0.152 | 0.68326 | 1 | 1 | 1 | 1
| 1894 | 1 | 0.172 | 0.60733 | 1 | 1 | 1 | 1
| 1895 | 1 | 0.205 | 0.45193 | 1 | 1 | 1 | 1
| 1896 | 1 | 0.208 | 0.46524 | 1 | 1 | 1 | 1
| 1897 | 1 | 0.175 | 0.47594 | 1 | 1 | 1 | 1
| 1898 | 1 | 0.163 | 0.45455 | 1 | 1 | 1 | 1
| 1899 | 1 | 0.157 | 0.47059 | 1 | 1 | 1 | 1
| 1900 | 1 | 0.192 | 0.47059 | 1 | 1 | 1 | 1
| 1901 | 1 | 0.208 | 0.45989 | 1 | 1 | 1 | 1
| 1902 | 1 | 0.156 | 0.45989 | 1 | 1 | 1 | 1
| 1903 | 1 | 0.116 | 0.47059 | 1 | 1 | 1 | 1
| 1904 | 1 | 0.141 | 0.48663 | 1 | 1 | 1 | 1
| 1905 | 1 | 0.18 | 0.47059 | 1 | 1 | 1 | 1
| 1906 | 1 | 0.198 | 0.46524 | 1 | 1 | 1 | 1
| 1907 | 1 | 0.224 | 0.45455 | 1 | 1 | 1 | 1
| 1908 | 1 | 0.292 | 0.46524 | 1 | 1 | 1 | 1
| 1909 | 1 | 0.277 | 0.47059 | 1 | 1 | 1 | 1
| 1910 | 1 | 0.285 | 0.44385 | 1 | 1 | 1 | 1
| 1911 | 1 | 0.36 | 0.4385 | 1 | 1 | 1 | 1
| 1912 | 1 | 0.431 | 0.50802 | 1 | 1 | 1 | 1
| 1913 | 1 | 0.516 | 0.45455 | 1 | 1 | 1 | 1
| 1914 | 1 | 0.649 | 0.48128 | 1 | 1 | 1 | 1
| 1915 | 1 | 0.769 | 0.56749 | 1 | 1 | 1 | 1
| 1916 | 1 | 0.804 | 0.67166 | 1 | 1 | 1 | 1
| 1917 | 1 | 0.865 | 0.68139 | 1 | 1 | 1 | 1
| 1918 | 1 | 0.906 | 0.58802 | 1 | 1 | 1 | 1
| 1919 | 1 | 0.922 | 0.48481 | 1 | 1 | 1 | 1
| 1920 | 1 | 0.938 | 0.44385 | 1 | 1 | 1 | 1
| 1921 | 1 | 0.956 | 0.3262 | 1 | 1 | 1 | 1
| 1922 | 1 | 0.971 | 0.25134 | 1 | 1 | 1 | 1
| 1923 | 1 | 0.977 | 0.24064 | 1 | 1 | 1 | 1
| 1924 | 1 | 0.976 | 0.21925 | 1 | 1 | 1 | 1
| 1925 | 1 | 0.964 | 0.21925 | 1 | 1 | 1 | 1
| 1926 | 1 | 0.925 | 0.2246 | 1 | 1 | 1 | 1
| 1927 | 1 | 0.858 | 0.2246 | 1 | 1 | 1 | 1
| 1928 | 1 | 0.783 | 0.37433 | 1 | 1 | 1 | 1
| 1929 | 1 | 0.696 | 0.49198 | 1 | 1 | 1 | 1
| 1930 | 1 | 0.61 | 0.45455 | 1 | 1 | 1 | 1
| 1931 | 1 | 0.519 | 0.49733 | 1 | 1 | 1 | 1
| 1932 | 1 | 0.42 | 0.49733 | 1 | 1 | 1 | 1
| 1933 | 1 | 0.306 | 0.48663 | 1 | 1 | 1 | 1
| 1934 | 1 | 0.202 | 0.45455 | 1 | 1 | 1 | 1
| 1935 | 1 | 0.145 | 0.45989 | 1 | 1 | 1 | 1
| 1936 | 1 | 0.16 | 0.49198 | 1 | 1 | 1 | 1
| 1937 | 1 | 0.251 | 0.50267 | 1 | 1 | 1 | 1
| 1938 | 1 | 0.271 | 0.50267 | 1 | 1 | 1 | 1
| 1939 | 1 | 0.204 | 0.57754 | 1 | 1 | 1 | 1
| 1940 | 1 | 0.231 | 0.66989 | 1 | 1 | 1 | 1
| 1941 | 1 | 0.286 | 0.65059 | 1 | 1 | 1 | 1
| 1942 | 1 | 0.328 | 0.53487 | 1 | 1 | 1 | 1
| 1943 | 1 | 0.397 | 0.52733 | 1 | 1 | 1 | 1
| 1944 | 1 | 0.452 | 0.44861 | 1 | 1 | 1 | 1
| 1945 | 1 | 0.498 | 0.23529 | 1 | 1 | 1 | 1
| 1946 | 1 | 0.548 | 0.2139 | 1 | 1 | 1 | 1
| 1947 | 1 | 0.791 | 0.24064 | 1 | 1 | 1 | 1
| 1948 | 1 | 0.861 | 0.23529 | 1 | 1 | 1 | 1
| 1949 | 1 | 0.877 | 0.21925 | 1 | 1 | 1 | 1
| 1950 | 1 | 0.88 | 0.23529 | 1 | 1 | 1 | 1
| 1951 | 1 | 0.871 | 0.3262 | 1 | 1 | 1 | 1
| 1952 | 1 | 0.857 | 0.47059 | 1 | 1 | 1 | 1
| 1953 | 1 | 0.838 | 0.49198 | 1 | 1 | 1 | 1
| 1954 | 1 | 0.813 | 0.48128 | 1 | 1 | 1 | 1
| 1955 | 1 | 0.765 | 0.48128 | 1 | 1 | 1 | 1
| 1956 | 1 | 0.679 | 0.46524 | 1 | 1 | 1 | 1
| 1957 | 1 | 0.601 | 0.45455 | 1 | 1 | 1 | 1
| 1958 | 1 | 0.535 | 0.47059 | 1 | 1 | 1 | 1
| 1959 | 1 | 0.469 | 0.47594 | 1 | 1 | 1 | 1
| 1960 | 1 | 0.459 | 0.48128 | 1 | 1 | 1 | 1
| 1961 | 1 | 0.47 | 0.45989 | 1 | 1 | 1 | 1
| 1962 | 1 | 0.485 | 0.47059 | 1 | 1 | 1 | 1
| 1963 | 1 | 0.479 | 0.56241 | 1 | 1 | 1 | 1
| 1964 | 1 | 0.425 | 0.66107 | 1 | 1 | 1 | 1
| 1965 | 1 | 0.398 | 0.63316 | 1 | 1 | 1 | 1
| 1966 | 1 | 0.419 | 0.66027 | 1 | 1 | 1 | 1
| 1967 | 1 | 0.516 | 0.44786 | 1 | 1 | 1 | 1
| 1968 | 1 | 0.618 | 0.47059 | 1 | 1 | 1 | 1
| 1969 | 1 | 0.681 | 0.44385 | 1 | 1 | 1 | 1
| 1970 | 1 | 0.714 | 0.44385 | 1 | 1 | 1 | 1
| 1971 | 1 | 0.749 | 0.45455 | 1 | 1 | 1 | 1
| 1972 | 1 | 0.786 | 0.45455 | 1 | 1 | 1 | 1
| 1973 | 1 | 0.812 | 0.46524 | 1 | 1 | 1 | 1
| 1974 | 1 | 0.831 | 0.4492 | 1 | 1 | 1 | 1
| 1975 | 1 | 0.844 | 0.49198 | 1 | 1 | 1 | 1
| 1976 | 1 | 0.849 | 0.45455 | 1 | 1 | 1 | 1
| 1977 | 1 | 0.851 | 0.47059 | 1 | 1 | 1 | 1
| 1978 | 1 | 0.866 | 0.48128 | 1 | 1 | 1 | 1
| 1979 | 1 | 0.872 | 0.46524 | 1 | 1 | 1 | 1
| 1980 | 1 | 0.873 | 0.47059 | 1 | 1 | 1 | 1
| 1981 | 1 | 0.871 | 0.46524 | 1 | 1 | 1 | 1
| 1982 | 1 | 0.866 | 0.45989 | 1 | 1 | 1 | 1
| 1983 | 1 | 0.853 | 0.48128 | 1 | 1 | 1 | 1
| 1984 | 1 | 0.827 | 0.48128 | 1 | 1 | 1 | 1
| 1985 | 1 | 0.78 | 0.48128 | 1 | 1 | 1 | 1
| 1986 | 1 | 0.717 | 0.48663 | 1 | 1 | 1 | 1
| 1987 | 1 | 0.599 | 0.56717 | 1 | 1 | 1 | 1
| 1988 | 1 | 0.519 | 0.6446 | 1 | 1 | 1 | 1
| 1989 | 1 | 0.47 | 0.67439 | 1 | 1 | 1 | 1
| 1990 | 1 | 0.397 | 0.65176 | 1 | 1 | 1 | 1
| 1991 | 1 | 0.343 | 0.54818 | 1 | 1 | 1 | 1
| 1992 | 1 | 0.326 | 0.50834 | 1 | 1 | 1 | 1
| 1993 | 1 | 0.308 | 0.45989 | 1 | 1 | 1 | 1
| 1994 | 1 | 0.282 | 0.4492 | 1 | 1 | 1 | 1
| 1995 | 1 | 0.248 | 0.44385 | 1 | 1 | 1 | 1
| 1996 | 1 | 0.221 | 0.4385 | 1 | 1 | 1 | 1
| 1997 | 1 | 0.243 | 0.46524 | 1 | 1 | 1 | 1
| 1998 | 1 | 0.206 | 0.49198 | 1 | 1 | 1 | 1
| 1999 | 1 | 0.195 | 0.45455 | 1 | 1 | 1 | 1
| 2000 | 1 | 0.257 | 0.47594 | 1 | 1 | 1 | 1
| 2001 | 1 | 0.277 | 0.48663 | 1 | 1 | 1 | 1
| 2002 | 1 | 0.285 | 0.45455 | 1 | 1 | 1 | 1
| 2003 | 1 | 0.314 | 0.50802 | 1 | 1 | 1 | 1
| 2004 | 1 | 0.382 | 0.51337 | 1 | 1 | 1 | 1
| 2005 | 1 | 0.464 | 0.42246 | 1 | 1 | 1 | 1
| 2006 | 1 | 0.516 | 0.47059 | 1 | 1 | 1 | 1
| 2007 | 1 | 0.525 | 0.48128 | 1 | 1 | 1 | 1
| 2008 | 1 | 0.513 | 0.48128 | 1 | 1 | 1 | 1
| 2009 | 1 | 0.469 | 0.58123 | 1 | 1 | 1 | 1
| 2010 | 1 | 0.41 | 0.58203 | 1 | 1 | 1 | 1
| 2011 | 1 | 0.347 | 0.62417 | 1 | 1 | 1 | 1
| 2012 | 1 | 0.355 | 0.67655 | 1 | 1 | 1 | 1
| 2013 | 1 | 0.326 | 0.67299 | 1 | 1 | 1 | 1
| 2014 | 1 | 0.316 | 0.63075 | 1 | 1 | 1 | 1
| 2015 | 1 | 0.358 | 0.51519 | 1 | 1 | 1 | 1
| 2016 | 1 | 0.361 | 0.46524 | 1 | 1 | 1 | 1
| 2017 | 1 | 0.369 | 0.48128 | 1 | 1 | 1 | 1
| 2018 | 1 | 0.376 | 0.47594 | 1 | 1 | 1 | 1
| 2019 | 1 | 0.383 | 0.47594 | 1 | 1 | 1 | 1
| 2020 | 1 | 0.381 | 0.47594 | 1 | 1 | 1 | 1
| 2021 | 1 | 0.378 | 0.49198 | 1 | 1 | 1 | 1
| 2022 | 1 | 0.316 | 0.48663 | 1 | 1 | 1 | 1
| 2023 | 1 | 0.238 | 0.45989 | 1 | 1 | 1 | 1
| 2024 | 1 | 0.182 | 0.51337 | 1 | 1 | 1 | 1
| 2025 | 1 | 0.156 | 0.45455 | 1 | 1 | 1 | 1
| 2026 | 1 | 0.156 | 0.4385 | 1 | 1 | 1 | 1
| 2027 | 1 | 0.166 | 0.46524 | 1 | 1 | 1 | 1
| 2028 | 1 | 0.207 | 0.48128 | 1 | 1 | 1 | 1
| 2029 | 1 | 0.22 | 0.48663 | 1 | 1 | 1 | 1
| 2030 | 1 | 0.237 | 0.46524 | 1 | 1 | 1 | 1
| 2031 | 1 | 0.249 | 0.49198 | 1 | 1 | 1 | 1
| 2032 | 1 | 0.243 | 0.57171 | 1 | 1 | 1 | 1
| 2033 | 1 | 0.352 | 0.54583 | 1 | 1 | 1 | 1
| 2034 | 1 | 0.447 | 0.53545 | 1 | 1 | 1 | 1
| 2035 | 1 | 0.388 | 0.64909 | 1 | 1 | 1 | 1
| 2036 | 1 | 0.29 | 0.6923 | 1 | 1 | 1 | 1
| 2037 | 1 | 0.21 | 0.67556 | 1 | 1 | 1 | 1
| 2038 | 1 | 0.156 | 0.60529 | 1 | 1 | 1 | 1
| 2039 | 1 | 0.104 | 0.44176 | 1 | 1 | 1 | 1
| 2040 | 1 | 0.061 | 0.44385 | 1 | 1 | 1 | 1
| 2041 | 1 | 0.035 | 0.46524 | 1 | 1 | 1 | 1
| 2042 | 1 | 0.029 | 0.45989 | 1 | 1 | 1 | 1
| 2043 | 1 | 0.052 | 0.46524 | 1 | 1 | 1 | 1
| 2044 | 1 | 0.119 | 0.48128 | 1 | 1 | 1 | 1
| 2045 | 1 | 0.171 | 0.43316 | 1 | 1 | 1 | 1
| 2046 | 1 | 0.118 | 0.45455 | 1 | 1 | 1 | 1
| 2047 | 1 | 0.092 | 0.42781 | 1 | 1 | 1 | 1
| 2048 | 1 | 0.107 | 0.41711 | 1 | 1 | 1 | 1
| 2049 | 1 | 0.14 | 0.4492 | 1 | 1 | 1 | 1
| 2050 | 1 | 0.188 | 0.4492 | 1 | 1 | 1 | 1
| 2051 | 1 | 0.279 | 0.48128 | 1 | 1 | 1 | 1
| 2052 | 1 | 0.363 | 0.51337 | 1 | 1 | 1 | 1
| 2053 | 1 | 0.457 | 0.45989 | 1 | 1 | 1 | 1
| 2054 | 1 | 0.513 | 0.49198 | 1 | 1 | 1 | 1
| 2055 | 1 | 0.503 | 0.45455 | 1 | 1 | 1 | 1
| 2056 | 1 | 0.437 | 0.47594 | 1 | 1 | 1 | 1
| 2057 | 1 | 0.355 | 0.47059 | 1 | 1 | 1 | 1
| 2058 | 1 | 0.302 | 0.46524 | 1 | 1 | 1 | 1
| 2059 | 1 | 0.304 | 0.57968 | 1 | 1 | 1 | 1
| 2060 | 1 | 0.305 | 0.70995 | 1 | 1 | 1 | 1
| 2061 | 1 | 0.223 | 0.68711 | 1 | 1 | 1 | 1
| 2062 | 1 | 0.135 | 0.68112 | 1 | 1 | 1 | 1
| 2063 | 1 | 0.09 | 0.68086 | 1 | 1 | 1 | 1
| 2064 | 1 | 0.076 | 0.59016 | 1 | 1 | 1 | 1
| 2065 | 1 | 0.089 | 0.48663 | 1 | 1 | 1 | 1
| 2066 | 1 | 0.102 | 0.49733 | 1 | 1 | 1 | 1
| 2067 | 1 | 0.115 | 0.50802 | 1 | 1 | 1 | 1
| 2068 | 1 | 0.149 | 0.51872 | 1 | 1 | 1 | 1
| 2069 | 1 | 0.196 | 0.49733 | 1 | 1 | 1 | 1
| 2070 | 1 | 0.195 | 0.48663 | 1 | 1 | 1 | 1
| 2071 | 1 | 0.236 | 0.49198 | 1 | 1 | 1 | 1
| 2072 | 1 | 0.337 | 0.50267 | 1 | 1 | 1 | 1
| 2073 | 1 | 0.432 | 0.50802 | 1 | 1 | 1 | 1
| 2074 | 1 | 0.491 | 0.49198 | 1 | 1 | 1 | 1
| 2075 | 1 | 0.593 | 0.44385 | 1 | 1 | 1 | 1
| 2076 | 1 | 0.615 | 0.47059 | 1 | 1 | 1 | 1
| 2077 | 1 | 0.491 | 0.45455 | 1 | 1 | 1 | 1
| 2078 | 1 | 0.481 | 0.48663 | 1 | 1 | 1 | 1
| 2079 | 1 | 0.483 | 0.50267 | 1 | 1 | 1 | 1
| 2080 | 1 | 0.432 | 0.48128 | 1 | 1 | 1 | 1
| 2081 | 1 | 0.396 | 0.47594 | 1 | 1 | 1 | 1
| 2082 | 1 | 0.427 | 0.44385 | 1 | 1 | 1 | 1
| 2083 | 1 | 0.422 | 0.60749 | 1 | 1 | 1 | 1
| 2084 | 1 | 0.448 | 0.76679 | 1 | 1 | 1 | 1
| 2085 | 1 | 0.46 | 0.72417 | 1 | 1 | 1 | 1
| 2086 | 1 | 0.487 | 0.65492 | 1 | 1 | 1 | 1
| 2087 | 1 | 0.538 | 0.48364 | 1 | 1 | 1 | 1
| 2088 | 1 | 0.65 | 0.4385 | 1 | 1 | 1 | 1
| 2089 | 1 | 0.788 | 0.50267 | 1 | 1 | 1 | 1
| 2090 | 1 | 0.762 | 0.48663 | 1 | 1 | 1 | 1
| 2091 | 1 | 0.756 | 0.47594 | 1 | 1 | 1 | 1
| 2092 | 1 | 0.75 | 0.49733 | 1 | 1 | 1 | 1
| 2093 | 1 | 0.746 | 0.50267 | 1 | 1 | 1 | 1
| 2094 | 1 | 0.751 | 0.49733 | 1 | 1 | 1 | 1
| 2095 | 1 | 0.765 | 0.49198 | 1 | 1 | 1 | 1
| 2096 | 1 | 0.77 | 0.46524 | 1 | 1 | 1 | 1
| 2097 | 1 | 0.775 | 0.50802 | 1 | 1 | 1 | 1
| 2098 | 1 | 0.781 | 0.49198 | 1 | 1 | 1 | 1
| 2099 | 1 | 0.808 | 0.50267 | 1 | 1 | 1 | 1
| 2100 | 1 | 0.82 | 0.48663 | 1 | 1 | 1 | 1
| 2101 | 1 | 0.868 | 0.50267 | 1 | 1 | 1 | 1
| 2102 | 1 | 0.941 | 0.50267 | 1 | 1 | 1 | 1
| 2103 | 1 | 0.951 | 0.53476 | 1 | 1 | 1 | 1
| 2104 | 1 | 0.946 | 0.56594 | 1 | 1 | 1 | 1
| 2105 | 1 | 0.93 | 0.53663 | 1 | 1 | 1 | 1
| 2106 | 1 | 0.909 | 0.5639 | 1 | 1 | 1 | 1
| 2107 | 1 | 0.893 | 0.65439 | 1 | 1 | 1 | 1
| 2108 | 1 | 0.861 | 0.77594 | 1 | 1 | 1 | 1
| 2109 | 1 | 0.791 | 0.62684 | 1 | 1 | 1 | 1
| 2110 | 1 | 0.641 | 0.45829 | 1 | 1 | 1 | 1
| 2111 | 1 | 0.463 | 0.48128 | 1 | 1 | 1 | 1
| 2112 | 1 | 0.447 | 0.4492 | 1 | 1 | 1 | 1
| 2113 | 1 | 0.414 | 0.47594 | 1 | 1 | 1 | 1
| 2114 | 1 | 0.444 | 0.49198 | 1 | 1 | 1 | 1
| 2115 | 1 | 0.444 | 0.49198 | 1 | 1 | 1 | 1
| 2116 | 1 | 0.491 | 0.49733 | 1 | 1 | 1 | 1
| 2117 | 1 | 0.501 | 0.48128 | 1 | 1 | 1 | 1
| 2118 | 1 | 0.488 | 0.50267 | 1 | 1 | 1 | 1
| 2119 | 1 | 0.582 | 0.55497 | 1 | 1 | 1 | 1
| 2120 | 1 | 0.629 | 0.56551 | 1 | 1 | 1 | 1
| 2121 | 1 | 0.668 | 0.56989 | 1 | 1 | 1 | 1
| 2122 | 1 | 0.697 | 0.55925 | 1 | 1 | 1 | 1
| 2123 | 1 | 0.707 | 0.55909 | 1 | 1 | 1 | 1
| 2124 | 1 | 0.7 | 0.49037 | 1 | 1 | 1 | 1
| 2125 | 1 | 0.678 | 0.48128 | 1 | 1 | 1 | 1
| 2126 | 1 | 0.683 | 0.4492 | 1 | 1 | 1 | 1
| 2127 | 1 | 0.67 | 0.47059 | 1 | 1 | 1 | 1
| 2128 | 1 | 0.621 | 0.44385 | 1 | 1 | 1 | 1
| 2129 | 1 | 0.532 | 0.43316 | 1 | 1 | 1 | 1
| 2130 | 1 | 0.525 | 0.45455 | 1 | 1 | 1 | 1
| 2131 | 1 | 0.508 | 0.56497 | 1 | 1 | 1 | 1
| 2132 | 1 | 0.442 | 0.87053 | 1 | 1 | 1 | 1
| 2133 | 1 | 0.379 | 0.82599 | 1 | 1 | 1 | 1
| 2134 | 1 | 0.289 | 0.81075 | 1 | 1 | 1 | 1
| 2135 | 1 | 0.248 | 0.67733 | 1 | 1 | 1 | 1
| 2136 | 1 | 0.208 | 0.54642 | 1 | 1 | 1 | 1
| 2137 | 1 | 0.169 | 0.47925 | 1 | 1 | 1 | 1
| 2138 | 1 | 0.147 | 0.48128 | 1 | 1 | 1 | 1
| 2139 | 1 | 0.117 | 0.50267 | 1 | 1 | 1 | 1
| 2140 | 1 | 0.113 | 0.50802 | 1 | 1 | 1 | 1
| 2141 | 1 | 0.127 | 0.49198 | 1 | 1 | 1 | 1
| 2142 | 1 | 0.131 | 0.50802 | 1 | 1 | 1 | 1
| 2143 | 1 | 0.123 | 0.50802 | 1 | 1 | 1 | 1
| 2144 | 1 | 0.145 | 0.45989 | 1 | 1 | 1 | 1
| 2145 | 1 | 0.179 | 0.51348 | 1 | 1 | 1 | 1
| 2146 | 1 | 0.237 | 0.58759 | 1 | 1 | 1 | 1
| 2147 | 1 | 0.265 | 0.61914 | 1 | 1 | 1 | 1
| 2148 | 1 | 0.277 | 0.69043 | 1 | 1 | 1 | 1
| 2149 | 1 | 0.294 | 0.66936 | 1 | 1 | 1 | 1
| 2150 | 1 | 0.292 | 0.71321 | 1 | 1 | 1 | 1
| 2151 | 1 | 0.3 | 0.67856 | 1 | 1 | 1 | 1
| 2152 | 1 | 0.337 | 0.51481 | 1 | 1 | 1 | 1
| 2153 | 1 | 0.39 | 0.45989 | 1 | 1 | 1 | 1
| 2154 | 1 | 0.369 | 0.4492 | 1 | 1 | 1 | 1
| 2155 | 1 | 0.341 | 0.61283 | 1 | 1 | 1 | 1
| 2156 | 1 | 0.291 | 0.87834 | 1 | 1 | 1 | 1
| 2157 | 1 | 0.261 | 0.84385 | 1 | 1 | 1 | 1
| 2158 | 1 | 0.243 | 0.74 | 1 | 1 | 1 | 1
| 2159 | 1 | 0.247 | 0.56754 | 1 | 1 | 1 | 1
| 2160 | 1 | 0.23 | 0.48091 | 1 | 1 | 1 | 1
| 2161 | 1 | 0.223 | 0.44385 | 1 | 1 | 1 | 1
| 2162 | 1 | 0.213 | 0.51872 | 1 | 1 | 1 | 1
| 2163 | 1 | 0.253 | 0.48663 | 1 | 1 | 1 | 1
| 2164 | 1 | 0.25 | 0.47594 | 1 | 1 | 1 | 1
| 2165 | 1 | 0.265 | 0.48663 | 1 | 1 | 1 | 1
| 2166 | 1 | 0.252 | 0.49198 | 1 | 1 | 1 | 1
| 2167 | 1 | 0.239 | 0.45989 | 1 | 1 | 1 | 1
| 2168 | 1 | 0.245 | 0.45455 | 1 | 1 | 1 | 1
| 2169 | 1 | 0.289 | 0.47059 | 1 | 1 | 1 | 1
| 2170 | 1 | 0.337 | 0.54455 | 1 | 1 | 1 | 1
| 2171 | 1 | 0.364 | 0.5992 | 1 | 1 | 1 | 1
| 2172 | 1 | 0.362 | 0.59412 | 1 | 1 | 1 | 1
| 2173 | 1 | 0.392 | 0.58091 | 1 | 1 | 1 | 1
| 2174 | 1 | 0.452 | 0.56813 | 1 | 1 | 1 | 1
| 2175 | 1 | 0.503 | 0.60893 | 1 | 1 | 1 | 1
| 2176 | 1 | 0.572 | 0.51337 | 1 | 1 | 1 | 1
| 2177 | 1 | 0.589 | 0.46524 | 1 | 1 | 1 | 1
| 2178 | 1 | 0.54 | 0.48128 | 1 | 1 | 1 | 1
| 2179 | 1 | 0.494 | 0.63754 | 1 | 1 | 1 | 1
| 2180 | 1 | 0.49 | 0.87214 | 1 | 1 | 1 | 1
| 2181 | 1 | 0.45 | 0.88273 | 1 | 1 | 1 | 1
| 2182 | 1 | 0.363 | 0.72572 | 1 | 1 | 1 | 1
| 2183 | 1 | 0.367 | 0.56861 | 1 | 1 | 1 | 1
| 2184 | 1 | 0.318 | 0.47032 | 1 | 1 | 1 | 1
| 2185 | 1 | 0.26 | 0.45989 | 1 | 1 | 1 | 1
| 2186 | 1 | 0.216 | 0.45989 | 1 | 1 | 1 | 1
| 2187 | 1 | 0.193 | 0.46524 | 1 | 1 | 1 | 1
| 2188 | 1 | 0.181 | 0.4492 | 1 | 1 | 1 | 1
| 2189 | 1 | 0.181 | 0.48128 | 1 | 1 | 1 | 1
| 2190 | 1 | 0.176 | 0.4385 | 1 | 1 | 1 | 1
| 2191 | 1 | 0.172 | 0.48663 | 1 | 1 | 1 | 1
| 2192 | 1 | 0.191 | 0.50267 | 1 | 1 | 1 | 1
| 2193 | 1 | 0.219 | 0.50267 | 1 | 1 | 1 | 1
| 2194 | 1 | 0.225 | 0.55733 | 1 | 1 | 1 | 1
| 2195 | 1 | 0.259 | 0.57909 | 1 | 1 | 1 | 1
| 2196 | 1 | 0.283 | 0.59529 | 1 | 1 | 1 | 1
| 2197 | 1 | 0.311 | 0.5961 | 1 | 1 | 1 | 1
| 2198 | 1 | 0.337 | 0.57503 | 1 | 1 | 1 | 1
| 2199 | 1 | 0.36 | 0.59118 | 1 | 1 | 1 | 1
| 2200 | 1 | 0.369 | 0.50957 | 1 | 1 | 1 | 1
| 2201 | 1 | 0.363 | 0.43316 | 1 | 1 | 1 | 1
| 2202 | 1 | 0.436 | 0.48128 | 1 | 1 | 1 | 1
| 2203 | 1 | 0.488 | 0.59037 | 1 | 1 | 1 | 1
| 2204 | 1 | 0.412 | 0.86235 | 1 | 1 | 1 | 1
| 2205 | 1 | 0.38 | 0.87209 | 1 | 1 | 1 | 1
| 2206 | 1 | 0.401 | 0.70519 | 1 | 1 | 1 | 1
| 2207 | 1 | 0.413 | 0.46957 | 1 | 1 | 1 | 1
| 2208 | 1 | 0.413 | 0.22995 | 1 | 1 | 1 | 1
| 2209 | 1 | 0.404 | 0.23529 | 1 | 1 | 1 | 1
| 2210 | 1 | 0.404 | 0.2246 | 1 | 1 | 1 | 1
| 2211 | 1 | 0.407 | 0.22995 | 1 | 1 | 1 | 1
| 2212 | 1 | 0.395 | 0.22995 | 1 | 1 | 1 | 1
| 2213 | 1 | 0.359 | 0.2246 | 1 | 1 | 1 | 1
| 2214 | 1 | 0.289 | 0.25134 | 1 | 1 | 1 | 1
| 2215 | 1 | 0.274 | 0.32679 | 1 | 1 | 1 | 1
| 2216 | 1 | 0.26 | 0.41305 | 1 | 1 | 1 | 1
| 2217 | 1 | 0.262 | 0.59476 | 1 | 1 | 1 | 1
| 2218 | 1 | 0.299 | 0.60043 | 1 | 1 | 1 | 1
| 2219 | 1 | 0.373 | 0.56396 | 1 | 1 | 1 | 1
| 2220 | 1 | 0.521 | 0.55342 | 1 | 1 | 1 | 1
| 2221 | 1 | 0.566 | 0.56898 | 1 | 1 | 1 | 1
| 2222 | 1 | 0.586 | 0.5685 | 1 | 1 | 1 | 1
| 2223 | 1 | 0.617 | 0.54738 | 1 | 1 | 1 | 1
| 2224 | 1 | 0.638 | 0.56353 | 1 | 1 | 1 | 1
| 2225 | 1 | 0.648 | 0.61198 | 1 | 1 | 1 | 1
| 2226 | 1 | 0.63 | 0.57396 | 1 | 1 | 1 | 1
| 2227 | 1 | 0.592 | 0.68064 | 1 | 1 | 1 | 1
| 2228 | 1 | 0.55 | 0.87481 | 1 | 1 | 1 | 1
| 2229 | 1 | 0.449 | 0.80824 | 1 | 1 | 1 | 1
| 2230 | 1 | 0.385 | 0.62749 | 1 | 1 | 1 | 1
| 2231 | 1 | 0.362 | 0.46005 | 1 | 1 | 1 | 1
| 2232 | 1 | 0.375 | 0.4385 | 1 | 1 | 1 | 1
| 2233 | 1 | 0.376 | 0.24064 | 1 | 1 | 1 | 1
| 2234 | 1 | 0.371 | 0.24599 | 1 | 1 | 1 | 1
| 2235 | 1 | 0.394 | 0.23529 | 1 | 1 | 1 | 1
| 2236 | 1 | 0.378 | 0.25134 | 1 | 1 | 1 | 1
| 2237 | 1 | 0.358 | 0.24064 | 1 | 1 | 1 | 1
| 2238 | 1 | 0.35 | 0.22995 | 1 | 1 | 1 | 1
| 2239 | 1 | 0.334 | 0.26738 | 1 | 1 | 1 | 1
| 2240 | 1 | 0.306 | 0.26738 | 1 | 1 | 1 | 1
| 2241 | 1 | 0.302 | 0.39572 | 1 | 1 | 1 | 1
| 2242 | 1 | 0.343 | 0.58107 | 1 | 1 | 1 | 1
| 2243 | 1 | 0.386 | 0.57102 | 1 | 1 | 1 | 1
| 2244 | 1 | 0.407 | 0.58647 | 1 | 1 | 1 | 1
| 2245 | 1 | 0.404 | 0.60599 | 1 | 1 | 1 | 1
| 2246 | 1 | 0.406 | 0.57626 | 1 | 1 | 1 | 1
| 2247 | 1 | 0.373 | 0.58193 | 1 | 1 | 1 | 1
| 2248 | 1 | 0.341 | 0.5954 | 1 | 1 | 1 | 1
| 2249 | 1 | 0.297 | 0.5685 | 1 | 1 | 1 | 1
| 2250 | 1 | 0.21 | 0.62406 | 1 | 1 | 1 | 1
| 2251 | 1 | 0.151 | 0.69465 | 1 | 1 | 1 | 1
| 2252 | 1 | 0.123 | 0.75043 | 1 | 1 | 1 | 1
| 2253 | 1 | 0.107 | 0.73503 | 1 | 1 | 1 | 1
| 2254 | 1 | 0.103 | 0.7331 | 1 | 1 | 1 | 1
| 2255 | 1 | 0.099 | 0.72374 | 1 | 1 | 1 | 1
| 2256 | 1 | 0.103 | 0.57877 | 1 | 1 | 1 | 1
| 2257 | 1 | 0.12 | 0.37636 | 1 | 1 | 1 | 1
| 2258 | 1 | 0.162 | 0.33128 | 1 | 1 | 1 | 1
| 2259 | 1 | 0.192 | 0.32299 | 1 | 1 | 1 | 1
| 2260 | 1 | 0.248 | 0.31775 | 1 | 1 | 1 | 1
| 2261 | 1 | 0.225 | 0.32856 | 1 | 1 | 1 | 1
| 2262 | 1 | 0.199 | 0.32824 | 1 | 1 | 1 | 1
| 2263 | 1 | 0.182 | 0.34433 | 1 | 1 | 1 | 1
| 2264 | 1 | 0.231 | 0.33941 | 1 | 1 | 1 | 1
| 2265 | 1 | 0.225 | 0.3339 | 1 | 1 | 1 | 1
| 2266 | 1 | 0.215 | 0.36032 | 1 | 1 | 1 | 1
| 2267 | 1 | 0.238 | 0.52492 | 1 | 1 | 1 | 1
| 2268 | 1 | 0.254 | 0.70545 | 1 | 1 | 1 | 1
| 2269 | 1 | 0.241 | 0.87567 | 1 | 1 | 1 | 1
| 2270 | 1 | 0.219 | 0.85909 | 1 | 1 | 1 | 1
| 2271 | 1 | 0.196 | 0.85508 | 1 | 1 | 1 | 1
| 2272 | 1 | 0.165 | 0.86759 | 1 | 1 | 1 | 1
| 2273 | 1 | 0.137 | 0.86182 | 1 | 1 | 1 | 1
| 2274 | 1 | 0.173 | 0.86738 | 1 | 1 | 1 | 1
| 2275 | 1 | 0.17 | 0.93107 | 1 | 1 | 1 | 1
| 2276 | 1 | 0.158 | 0.87807 | 1 | 1 | 1 | 1
| 2277 | 1 | 0.149 | 0.87856 | 1 | 1 | 1 | 1
| 2278 | 1 | 0.15 | 0.72824 | 1 | 1 | 1 | 1
| 2279 | 1 | 0.156 | 0.61572 | 1 | 1 | 1 | 1
| 2280 | 1 | 0.161 | 0.55005 | 1 | 1 | 1 | 1
| 2281 | 1 | 0.168 | 0.51797 | 1 | 1 | 1 | 1
| 2282 | 1 | 0.171 | 0.50882 | 1 | 1 | 1 | 1
| 2283 | 1 | 0.179 | 0.51433 | 1 | 1 | 1 | 1
| 2284 | 1 | 0.207 | 0.40267 | 1 | 1 | 1 | 1
| 2285 | 1 | 0.203 | 0.29032 | 1 | 1 | 1 | 1
| 2286 | 1 | 0.194 | 0.22556 | 1 | 1 | 1 | 1
| 2287 | 1 | 0.178 | 0.27529 | 1 | 1 | 1 | 1
| 2288 | 1 | 0.185 | 0.46225 | 1 | 1 | 1 | 1
| 2289 | 1 | 0.223 | 0.51219 | 1 | 1 | 1 | 1
| 2290 | 1 | 0.256 | 0.51578 | 1 | 1 | 1 | 1
| 2291 | 1 | 0.255 | 0.47706 | 1 | 1 | 1 | 1
| 2292 | 1 | 0.255 | 0.43647 | 1 | 1 | 1 | 1
| 2293 | 1 | 0.256 | 0.44369 | 1 | 1 | 1 | 1
| 2294 | 1 | 0.252 | 0.43668 | 1 | 1 | 1 | 1
| 2295 | 1 | 0.252 | 0.43674 | 1 | 1 | 1 | 1
| 2296 | 1 | 0.282 | 0.44182 | 1 | 1 | 1 | 1
| 2297 | 1 | 0.323 | 0.4539 | 1 | 1 | 1 | 1
| 2298 | 1 | 0.367 | 0.44032 | 1 | 1 | 1 | 1
| 2299 | 1 | 0.413 | 0.58989 | 1 | 1 | 1 | 1
| 2300 | 1 | 0.429 | 0.67947 | 1 | 1 | 1 | 1
| 2301 | 1 | 0.413 | 0.67449 | 1 | 1 | 1 | 1
| 2302 | 1 | 0.407 | 0.67583 | 1 | 1 | 1 | 1
| 2303 | 1 | 0.407 | 0.66535 | 1 | 1 | 1 | 1
| 2304 | 1 | 0.391 | 0.41107 | 1 | 1 | 1 | 1
| 2305 | 1 | 0.368 | 0.27417 | 1 | 1 | 1 | 1
| 2306 | 1 | 0.347 | 0.26187 | 1 | 1 | 1 | 1
| 2307 | 1 | 0.311 | 0.26706 | 1 | 1 | 1 | 1
| 2308 | 1 | 0.248 | 0.26706 | 1 | 1 | 1 | 1
| 2309 | 1 | 0.16 | 0.35412 | 1 | 1 | 1 | 1
| 2310 | 1 | 0.105 | 0.4346 | 1 | 1 | 1 | 1
| 2311 | 1 | 0.108 | 0.60979 | 1 | 1 | 1 | 1
| 2312 | 1 | 0.147 | 0.6577 | 1 | 1 | 1 | 1
| 2313 | 1 | 0.168 | 0.64626 | 1 | 1 | 1 | 1
| 2314 | 1 | 0.193 | 0.65706 | 1 | 1 | 1 | 1
| 2315 | 1 | 0.193 | 0.64684 | 1 | 1 | 1 | 1
| 2316 | 1 | 0.185 | 0.60578 | 1 | 1 | 1 | 1
| 2317 | 1 | 0.174 | 0.64037 | 1 | 1 | 1 | 1
| 2318 | 1 | 0.161 | 0.52861 | 1 | 1 | 1 | 1
| 2319 | 1 | 0.163 | 0.51364 | 1 | 1 | 1 | 1
| 2320 | 1 | 0.195 | 0.63225 | 1 | 1 | 1 | 1
| 2321 | 1 | 0.232 | 0.62096 | 1 | 1 | 1 | 1
| 2322 | 1 | 0.244 | 0.63053 | 1 | 1 | 1 | 1
| 2323 | 1 | 0.236 | 0.72064 | 1 | 1 | 1 | 1
| 2324 | 1 | 0.211 | 0.88663 | 1 | 1 | 1 | 1
| 2325 | 1 | 0.17 | 0.87053 | 1 | 1 | 1 | 1
| 2326 | 1 | 0.115 | 0.88166 | 1 | 1 | 1 | 1
| 2327 | 1 | 0.088 | 0.7946 | 1 | 1 | 1 | 1
| 2328 | 1 | 0.123 | 0.54406 | 1 | 1 | 1 | 1
| 2329 | 1 | 0.161 | 0.45283 | 1 | 1 | 1 | 1
| 2330 | 1 | 0.174 | 0.44529 | 1 | 1 | 1 | 1
| 2331 | 1 | 0.179 | 0.4507 | 1 | 1 | 1 | 1
| 2332 | 1 | 0.153 | 0.46679 | 1 | 1 | 1 | 1
| 2333 | 1 | 0.159 | 0.45091 | 1 | 1 | 1 | 1
| 2334 | 1 | 0.206 | 0.4862 | 1 | 1 | 1 | 1
| 2335 | 1 | 0.223 | 0.67626 | 1 | 1 | 1 | 1
| 2336 | 1 | 0.231 | 0.69251 | 1 | 1 | 1 | 1
| 2337 | 1 | 0.227 | 0.69294 | 1 | 1 | 1 | 1
| 2338 | 1 | 0.252 | 0.67561 | 1 | 1 | 1 | 1
| 2339 | 1 | 0.291 | 0.69166 | 1 | 1 | 1 | 1
| 2340 | 1 | 0.365 | 0.84118 | 1 | 1 | 1 | 1
| 2341 | 1 | 0.461 | 0.90717 | 1 | 1 | 1 | 1
| 2342 | 1 | 0.542 | 0.92091 | 1 | 1 | 1 | 1
| 2343 | 1 | 0.575 | 0.92144 | 1 | 1 | 1 | 1
| 2344 | 1 | 0.584 | 0.92684 | 1 | 1 | 1 | 1
| 2345 | 1 | 0.618 | 0.91032 | 1 | 1 | 1 | 1
| 2346 | 1 | 0.674 | 0.90802 | 1 | 1 | 1 | 1
| 2347 | 1 | 0.722 | 0.93128 | 1 | 1 | 1 | 1
| 2348 | 1 | 0.758 | 0.83679 | 1 | 1 | 1 | 1
| 2349 | 1 | 0.778 | 0.88139 | 1 | 1 | 1 | 1
| 2350 | 1 | 0.785 | 0.89027 | 1 | 1 | 1 | 1
| 2351 | 1 | 0.793 | 0.89759 | 1 | 1 | 1 | 1
| 2352 | 1 | 0.804 | 0.67326 | 1 | 1 | 1 | 1
| 2353 | 1 | 0.817 | 0.68171 | 1 | 1 | 1 | 1
| 2354 | 1 | 0.831 | 0.67743 | 1 | 1 | 1 | 1
| 2355 | 1 | 0.846 | 0.60497 | 1 | 1 | 1 | 1
| 2356 | 1 | 0.852 | 0.57123 | 1 | 1 | 1 | 1
| 2357 | 1 | 0.858 | 0.59636 | 1 | 1 | 1 | 1
| 2358 | 1 | 0.866 | 0.65845 | 1 | 1 | 1 | 1
| 2359 | 1 | 0.868 | 0.87449 | 1 | 1 | 1 | 1
| 2360 | 1 | 0.872 | 0.76102 | 1 | 1 | 1 | 1
| 2361 | 1 | 0.872 | 0.76235 | 1 | 1 | 1 | 1
| 2362 | 1 | 0.875 | 0.75396 | 1 | 1 | 1 | 1
| 2363 | 1 | 0.878 | 0.73043 | 1 | 1 | 1 | 1
| 2364 | 1 | 0.872 | 0.75647 | 1 | 1 | 1 | 1
| 2365 | 1 | 0.862 | 0.74818 | 1 | 1 | 1 | 1
| 2366 | 1 | 0.845 | 0.73856 | 1 | 1 | 1 | 1
| 2367 | 1 | 0.826 | 0.68604 | 1 | 1 | 1 | 1
| 2368 | 1 | 0.792 | 0.66663 | 1 | 1 | 1 | 1
| 2369 | 1 | 0.755 | 0.74412 | 1 | 1 | 1 | 1
| 2370 | 1 | 0.729 | 0.78551 | 1 | 1 | 1 | 1
| 2371 | 1 | 0.7 | 0.84647 | 1 | 1 | 1 | 1
| 2372 | 1 | 0.682 | 0.94476 | 1 | 1 | 1 | 1
| 2373 | 1 | 0.67 | 0.8577 | 1 | 1 | 1 | 1
| 2374 | 1 | 0.666 | 0.71032 | 1 | 1 | 1 | 1
| 2375 | 1 | 0.657 | 0.47856 | 1 | 1 | 1 | 1
| 2376 | 1 | 0.643 | 0.44877 | 1 | 1 | 1 | 1
| 2377 | 1 | 0.621 | 0.39139 | 1 | 1 | 1 | 1
| 2378 | 1 | 0.599 | 0.40791 | 1 | 1 | 1 | 1
| 2379 | 1 | 0.574 | 0.41802 | 1 | 1 | 1 | 1
| 2380 | 1 | 0.561 | 0.4169 | 1 | 1 | 1 | 1
| 2381 | 1 | 0.563 | 0.3992 | 1 | 1 | 1 | 1
| 2382 | 1 | 0.585 | 0.46674 | 1 | 1 | 1 | 1
| 2383 | 1 | 0.603 | 0.53786 | 1 | 1 | 1 | 1
| 2384 | 1 | 0.625 | 0.70979 | 1 | 1 | 1 | 1
| 2385 | 1 | 0.643 | 0.73561 | 1 | 1 | 1 | 1
| 2386 | 1 | 0.653 | 0.73487 | 1 | 1 | 1 | 1
| 2387 | 1 | 0.664 | 0.7315 | 1 | 1 | 1 | 1
| 2388 | 1 | 0.672 | 0.79925 | 1 | 1 | 1 | 1
| 2389 | 1 | 0.661 | 0.78759 | 1 | 1 | 1 | 1
| 2390 | 1 | 0.638 | 0.7007 | 1 | 1 | 1 | 1
| 2391 | 1 | 0.603 | 0.66791 | 1 | 1 | 1 | 1
| 2392 | 1 | 0.552 | 0.65754 | 1 | 1 | 1 | 1
| 2393 | 1 | 0.536 | 0.69053 | 1 | 1 | 1 | 1
| 2394 | 1 | 0.519 | 0.66257 | 1 | 1 | 1 | 1
| 2395 | 1 | 0.481 | 0.79535 | 1 | 1 | 1 | 1
| 2396 | 1 | 0.441 | 0.86936 | 1 | 1 | 1 | 1
| 2397 | 1 | 0.361 | 0.79144 | 1 | 1 | 1 | 1
| 2398 | 1 | 0.322 | 0.77599 | 1 | 1 | 1 | 1
| 2399 | 1 | 0.29 | 0.6715 | 1 | 1 | 1 | 1
| 2400 | 1 | 0.289 | 0.64695 | 1 | 1 | 1 | 1
| 2401 | 1 | 0.277 | 0.65134 | 1 | 1 | 1 | 1
| 2402 | 1 | 0.261 | 0.62647 | 1 | 1 | 1 | 1
| 2403 | 1 | 0.261 | 0.6323 | 1 | 1 | 1 | 1
| 2404 | 1 | 0.27 | 0.63235 | 1 | 1 | 1 | 1
| 2405 | 1 | 0.233 | 0.64299 | 1 | 1 | 1 | 1
| 2406 | 1 | 0.263 | 0.65337 | 1 | 1 | 1 | 1
| 2407 | 1 | 0.343 | 0.62642 | 1 | 1 | 1 | 1
| 2408 | 1 | 0.355 | 0.60064 | 1 | 1 | 1 | 1
| 2409 | 1 | 0.335 | 0.74176 | 1 | 1 | 1 | 1
| 2410 | 1 | 0.303 | 0.76872 | 1 | 1 | 1 | 1
| 2411 | 1 | 0.28 | 0.89086 | 1 | 1 | 1 | 1
| 2412 | 1 | 0.271 | 0.90257 | 1 | 1 | 1 | 1
| 2413 | 1 | 0.27 | 0.90235 | 1 | 1 | 1 | 1
| 2414 | 1 | 0.237 | 0.89791 | 1 | 1 | 1 | 1
| 2415 | 1 | 0.2 | 0.90262 | 1 | 1 | 1 | 1
| 2416 | 1 | 0.182 | 0.89759 | 1 | 1 | 1 | 1
| 2417 | 1 | 0.249 | 0.9023 | 1 | 1 | 1 | 1
| 2418 | 1 | 0.317 | 0.90829 | 1 | 1 | 1 | 1
| 2419 | 1 | 0.331 | 0.8961 | 1 | 1 | 1 | 1
| 2420 | 1 | 0.317 | 0.88679 | 1 | 1 | 1 | 1
| 2421 | 1 | 0.302 | 0.88872 | 1 | 1 | 1 | 1
| 2422 | 1 | 0.289 | 0.86503 | 1 | 1 | 1 | 1
| 2423 | 1 | 0.272 | 0.87053 | 1 | 1 | 1 | 1
| 2424 | 1 | 0.265 | 0.88845 | 1 | 1 | 1 | 1
| 2425 | 1 | 0.272 | 0.8107 | 1 | 1 | 1 | 1
| 2426 | 1 | 0.278 | 0.65818 | 1 | 1 | 1 | 1
| 2427 | 1 | 0.278 | 0.59947 | 1 | 1 | 1 | 1
| 2428 | 1 | 0.266 | 0.61551 | 1 | 1 | 1 | 1
| 2429 | 1 | 0.178 | 0.6477 | 1 | 1 | 1 | 1
| 2430 | 1 | 0.077 | 0.65925 | 1 | 1 | 1 | 1
| 2431 | 1 | 0.086 | 0.62781 | 1 | 1 | 1 | 1
| 2432 | 1 | 0.133 | 0.63299 | 1 | 1 | 1 | 1
| 2433 | 1 | 0.133 | 0.66989 | 1 | 1 | 1 | 1
| 2434 | 1 | 0.133 | 0.67807 | 1 | 1 | 1 | 1
| 2435 | 1 | 0.132 | 0.66406 | 1 | 1 | 1 | 1
| 2436 | 1 | 0.128 | 0.65781 | 1 | 1 | 1 | 1
| 2437 | 1 | 0.13 | 0.68797 | 1 | 1 | 1 | 1
| 2438 | 1 | 0.123 | 0.66968 | 1 | 1 | 1 | 1
| 2439 | 1 | 0.107 | 0.70273 | 1 | 1 | 1 | 1
| 2440 | 1 | 0.14 | 0.69695 | 1 | 1 | 1 | 1
| 2441 | 1 | 0.192 | 0.71743 | 1 | 1 | 1 | 1
| 2442 | 1 | 0.217 | 0.6923 | 1 | 1 | 1 | 1
| 2443 | 1 | 0.224 | 0.84941 | 1 | 1 | 1 | 1
| 2444 | 1 | 0.21 | 0.89032 | 1 | 1 | 1 | 1
| 2445 | 1 | 0.184 | 0.83225 | 1 | 1 | 1 | 1
| 2446 | 1 | 0.147 | 0.73963 | 1 | 1 | 1 | 1
| 2447 | 1 | 0.118 | 0.69385 | 1 | 1 | 1 | 1
| 2448 | 1 | 0.105 | 0.50476 | 1 | 1 | 1 | 1
| 2449 | 1 | 0.111 | 0.42273 | 1 | 1 | 1 | 1
| 2450 | 1 | 0.132 | 0.42433 | 1 | 1 | 1 | 1
| 2451 | 1 | 0.156 | 0.3523 | 1 | 1 | 1 | 1
| 2452 | 1 | 0.156 | 0.34337 | 1 | 1 | 1 | 1
| 2453 | 1 | 0.101 | 0.34936 | 1 | 1 | 1 | 1
| 2454 | 1 | 0.057 | 0.4885 | 1 | 1 | 1 | 1
| 2455 | 1 | 0.043 | 0.58465 | 1 | 1 | 1 | 1
| 2456 | 1 | 0.058 | 0.61465 | 1 | 1 | 1 | 1
| 2457 | 1 | 0.063 | 0.61599 | 1 | 1 | 1 | 1
| 2458 | 1 | 0.062 | 0.60578 | 1 | 1 | 1 | 1
| 2459 | 1 | 0.063 | 0.61075 | 1 | 1 | 1 | 1
| 2460 | 1 | 0.068 | 0.6215 | 1 | 1 | 1 | 1
| 2461 | 1 | 0.078 | 0.6293 | 1 | 1 | 1 | 1
| 2462 | 1 | 0.091 | 0.60674 | 1 | 1 | 1 | 1
| 2463 | 1 | 0.085 | 0.62193 | 1 | 1 | 1 | 1
| 2464 | 1 | 0.122 | 0.65374 | 1 | 1 | 1 | 1
| 2465 | 1 | 0.179 | 0.65866 | 1 | 1 | 1 | 1
| 2466 | 1 | 0.227 | 0.63503 | 1 | 1 | 1 | 1
| 2467 | 1 | 0.274 | 0.73348 | 1 | 1 | 1 | 1
| 2468 | 1 | 0.317 | 0.89668 | 1 | 1 | 1 | 1
| 2469 | 1 | 0.344 | 0.89316 | 1 | 1 | 1 | 1
| 2470 | 1 | 0.338 | 0.8454 | 1 | 1 | 1 | 1
| 2471 | 1 | 0.317 | 0.63 | 1 | 1 | 1 | 1
| 2472 | 1 | 0.291 | 0.53829 | 1 | 1 | 1 | 1
| 2473 | 1 | 0.262 | 0.54171 | 1 | 1 | 1 | 1
| 2474 | 1 | 0.243 | 0.49893 | 1 | 1 | 1 | 1
| 2475 | 1 | 0.222 | 0.43984 | 1 | 1 | 1 | 1
| 2476 | 1 | 0.195 | 0.45989 | 1 | 1 | 1 | 1
| 2477 | 1 | 0.12 | 0.45455 | 1 | 1 | 1 | 1
| 2478 | 1 | 0.064 | 0.4492 | 1 | 1 | 1 | 1
| 2479 | 1 | 0.089 | 0.50829 | 1 | 1 | 1 | 1
| 2480 | 1 | 0.152 | 0.65636 | 1 | 1 | 1 | 1
| 2481 | 1 | 0.161 | 0.69257 | 1 | 1 | 1 | 1
| 2482 | 1 | 0.144 | 0.66551 | 1 | 1 | 1 | 1
| 2483 | 1 | 0.119 | 0.6793 | 1 | 1 | 1 | 1
| 2484 | 1 | 0.107 | 0.7093 | 1 | 1 | 1 | 1
| 2485 | 1 | 0.106 | 0.71005 | 1 | 1 | 1 | 1
| 2486 | 1 | 0.107 | 0.65097 | 1 | 1 | 1 | 1
| 2487 | 1 | 0.101 | 0.6216 | 1 | 1 | 1 | 1
| 2488 | 1 | 0.121 | 0.61048 | 1 | 1 | 1 | 1
| 2489 | 1 | 0.213 | 0.63668 | 1 | 1 | 1 | 1
| 2490 | 1 | 0.32 | 0.63706 | 1 | 1 | 1 | 1
| 2491 | 1 | 0.383 | 0.64733 | 1 | 1 | 1 | 1
| 2492 | 1 | 0.38 | 0.85947 | 1 | 1 | 1 | 1
| 2493 | 1 | 0.316 | 0.9361 | 1 | 1 | 1 | 1
| 2494 | 1 | 0.27 | 0.85941 | 1 | 1 | 1 | 1
| 2495 | 1 | 0.262 | 0.68112 | 1 | 1 | 1 | 1
| 2496 | 1 | 0.284 | 0.51283 | 1 | 1 | 1 | 1
| 2497 | 1 | 0.32 | 0.52722 | 1 | 1 | 1 | 1
| 2498 | 1 | 0.353 | 0.46524 | 1 | 1 | 1 | 1
| 2499 | 1 | 0.355 | 0.4492 | 1 | 1 | 1 | 1
| 2500 | 1 | 0.256 | 0.4492 | 1 | 1 | 1 | 1
| 2501 | 1 | 0.109 | 0.45989 | 1 | 1 | 1 | 1
| 2502 | 1 | 0.067 | 0.47059 | 1 | 1 | 1 | 1
| 2503 | 1 | 0.149 | 0.58631 | 1 | 1 | 1 | 1
| 2504 | 1 | 0.187 | 0.60529 | 1 | 1 | 1 | 1
| 2505 | 1 | 0.201 | 0.62155 | 1 | 1 | 1 | 1
| 2506 | 1 | 0.217 | 0.61102 | 1 | 1 | 1 | 1
| 2507 | 1 | 0.234 | 0.58925 | 1 | 1 | 1 | 1
| 2508 | 1 | 0.249 | 0.58364 | 1 | 1 | 1 | 1
| 2509 | 1 | 0.261 | 0.5892 | 1 | 1 | 1 | 1
| 2510 | 1 | 0.263 | 0.59963 | 1 | 1 | 1 | 1
| 2511 | 1 | 0.234 | 0.59963 | 1 | 1 | 1 | 1
| 2512 | 1 | 0.183 | 0.5892 | 1 | 1 | 1 | 1
| 2513 | 1 | 0.248 | 0.57358 | 1 | 1 | 1 | 1
| 2514 | 1 | 0.364 | 0.56128 | 1 | 1 | 1 | 1
| 2515 | 1 | 0.426 | 0.74492 | 1 | 1 | 1 | 1
| 2516 | 1 | 0.419 | 0.86374 | 1 | 1 | 1 | 1
| 2517 | 1 | 0.376 | 0.86487 | 1 | 1 | 1 | 1
| 2518 | 1 | 0.311 | 0.75283 | 1 | 1 | 1 | 1
| 2519 | 1 | 0.211 | 0.6584 | 1 | 1 | 1 | 1
| 2520 | 1 | 0.133 | 0.57578 | 1 | 1 | 1 | 1
| 2521 | 1 | 0.087 | 0.41791 | 1 | 1 | 1 | 1
| 2522 | 1 | 0.068 | 0.25668 | 1 | 1 | 1 | 1
| 2523 | 1 | 0.049 | 0.25668 | 1 | 1 | 1 | 1
| 2524 | 1 | 0.025 | 0.25668 | 1 | 1 | 1 | 1
| 2525 | 1 | 0.012 | 0.25668 | 1 | 1 | 1 | 1
| 2526 | 1 | 0.008 | 0.26203 | 1 | 1 | 1 | 1
| 2527 | 1 | 0.006 | 0.52332 | 1 | 1 | 1 | 1
| 2528 | 1 | 0.006 | 0.73551 | 1 | 1 | 1 | 1
| 2529 | 1 | 0.01 | 0.76032 | 1 | 1 | 1 | 1
| 2530 | 1 | 0.009 | 0.76481 | 1 | 1 | 1 | 1
| 2531 | 1 | 0.011 | 0.7593 | 1 | 1 | 1 | 1
| 2532 | 1 | 0.012 | 0.76818 | 1 | 1 | 1 | 1
| 2533 | 1 | 0.011 | 0.76711 | 1 | 1 | 1 | 1
| 2534 | 1 | 0.009 | 0.77187 | 1 | 1 | 1 | 1
| 2535 | 1 | 0.01 | 0.67225 | 1 | 1 | 1 | 1
| 2536 | 1 | 0.017 | 0.60305 | 1 | 1 | 1 | 1
| 2537 | 1 | 0.054 | 0.53658 | 1 | 1 | 1 | 1
| 2538 | 1 | 0.116 | 0.52053 | 1 | 1 | 1 | 1
| 2539 | 1 | 0.147 | 0.69043 | 1 | 1 | 1 | 1
| 2540 | 1 | 0.145 | 0.88155 | 1 | 1 | 1 | 1
| 2541 | 1 | 0.167 | 0.86583 | 1 | 1 | 1 | 1
| 2542 | 1 | 0.183 | 0.83492 | 1 | 1 | 1 | 1
| 2543 | 1 | 0.147 | 0.72551 | 1 | 1 | 1 | 1
| 2544 | 1 | 0.114 | 0.66775 | 1 | 1 | 1 | 1
| 2545 | 1 | 0.09 | 0.46497 | 1 | 1 | 1 | 1
| 2546 | 1 | 0.072 | 0.3661 | 1 | 1 | 1 | 1
| 2547 | 1 | 0.055 | 0.36529 | 1 | 1 | 1 | 1
| 2548 | 1 | 0.042 | 0.36529 | 1 | 1 | 1 | 1
| 2549 | 1 | 0.033 | 0.36529 | 1 | 1 | 1 | 1
| 2550 | 1 | 0.015 | 0.40032 | 1 | 1 | 1 | 1
| 2551 | 1 | 0.013 | 0.59802 | 1 | 1 | 1 | 1
| 2552 | 1 | 0.034 | 0.53567 | 1 | 1 | 1 | 1
| 2553 | 1 | 0.041 | 0.69401 | 1 | 1 | 1 | 1
| 2554 | 1 | 0.045 | 0.76652 | 1 | 1 | 1 | 1
| 2555 | 1 | 0.048 | 0.77369 | 1 | 1 | 1 | 1
| 2556 | 1 | 0.053 | 0.75134 | 1 | 1 | 1 | 1
| 2557 | 1 | 0.064 | 0.72005 | 1 | 1 | 1 | 1
| 2558 | 1 | 0.078 | 0.65751 | 1 | 1 | 1 | 1
| 2559 | 1 | 0.088 | 0.68925 | 1 | 1 | 1 | 1
| 2560 | 1 | 0.089 | 0.68257 | 1 | 1 | 1 | 1
| 2561 | 1 | 0.146 | 0.65722 | 1 | 1 | 1 | 1
| 2562 | 1 | 0.21 | 0.66888 | 1 | 1 | 1 | 1
| 2563 | 1 | 0.251 | 0.78091 | 1 | 1 | 1 | 1
| 2564 | 1 | 0.253 | 0.88668 | 1 | 1 | 1 | 1
| 2565 | 1 | 0.213 | 0.88701 | 1 | 1 | 1 | 1
| 2566 | 1 | 0.134 | 0.72043 | 1 | 1 | 1 | 1
| 2567 | 1 | 0.073 | 0.6854 | 1 | 1 | 1 | 1
| 2568 | 1 | 0.038 | 0.6007 | 1 | 1 | 1 | 1
| 2569 | 1 | 0.022 | 0.41476 | 1 | 1 | 1 | 1
| 2570 | 1 | 0.014 | 0.37503 | 1 | 1 | 1 | 1
| 2571 | 1 | 0.009 | 0.36487 | 1 | 1 | 1 | 1
| 2572 | 1 | 0.004 | 0.35952 | 1 | 1 | 1 | 1
| 2573 | 1 | 0.002 | 0.37032 | 1 | 1 | 1 | 1
| 2574 | 1 | 0.001 | 0.38631 | 1 | 1 | 1 | 1
| 2575 | 1 | 0.001 | 0.42706 | 1 | 1 | 1 | 1
| 2576 | 1 | 0.001 | 0.56829 | 1 | 1 | 1 | 1
| 2577 | 1 | 0.003 | 0.7539 | 1 | 1 | 1 | 1
| 2578 | 1 | 0.008 | 0.76781 | 1 | 1 | 1 | 1
| 2579 | 1 | 0.014 | 0.76251 | 1 | 1 | 1 | 1
| 2580 | 1 | 0.023 | 0.72722 | 1 | 1 | 1 | 1
| 2581 | 1 | 0.038 | 0.7315 | 1 | 1 | 1 | 1
| 2582 | 1 | 0.062 | 0.68358 | 1 | 1 | 1 | 1
| 2583 | 1 | 0.096 | 0.64059 | 1 | 1 | 1 | 1
| 2584 | 1 | 0.124 | 0.65561 | 1 | 1 | 1 | 1
| 2585 | 1 | 0.163 | 0.66631 | 1 | 1 | 1 | 1
| 2586 | 1 | 0.254 | 0.64037 | 1 | 1 | 1 | 1
| 2587 | 1 | 0.386 | 0.82572 | 1 | 1 | 1 | 1
| 2588 | 1 | 0.494 | 0.89455 | 1 | 1 | 1 | 1
| 2589 | 1 | 0.459 | 0.86487 | 1 | 1 | 1 | 1
| 2590 | 1 | 0.401 | 0.76123 | 1 | 1 | 1 | 1
| 2591 | 1 | 0.376 | 0.65102 | 1 | 1 | 1 | 1
| 2592 | 1 | 0.355 | 0.60005 | 1 | 1 | 1 | 1
| 2593 | 1 | 0.333 | 0.44973 | 1 | 1 | 1 | 1
| 2594 | 1 | 0.3 | 0.38027 | 1 | 1 | 1 | 1
| 2595 | 1 | 0.324 | 0.36422 | 1 | 1 | 1 | 1
| 2596 | 1 | 0.249 | 0.38027 | 1 | 1 | 1 | 1
| 2597 | 1 | 0.166 | 0.3908 | 1 | 1 | 1 | 1
| 2598 | 1 | 0.145 | 0.40048 | 1 | 1 | 1 | 1
| 2599 | 1 | 0.205 | 0.3885 | 1 | 1 | 1 | 1
| 2600 | 1 | 0.224 | 0.67326 | 1 | 1 | 1 | 1
| 2601 | 1 | 0.279 | 0.50059 | 1 | 1 | 1 | 1
| 2602 | 1 | 0.313 | 0.52668 | 1 | 1 | 1 | 1
| 2603 | 1 | 0.323 | 0.52626 | 1 | 1 | 1 | 1
| 2604 | 1 | 0.326 | 0.52112 | 1 | 1 | 1 | 1
| 2605 | 1 | 0.334 | 0.73027 | 1 | 1 | 1 | 1
| 2606 | 1 | 0.329 | 0.62647 | 1 | 1 | 1 | 1
| 2607 | 1 | 0.287 | 0.41594 | 1 | 1 | 1 | 1
| 2608 | 1 | 0.209 | 0.36513 | 1 | 1 | 1 | 1
| 2609 | 1 | 0.213 | 0.34075 | 1 | 1 | 1 | 1
| 2610 | 1 | 0.268 | 0.51679 | 1 | 1 | 1 | 1
| 2611 | 1 | 0.285 | 0.76594 | 1 | 1 | 1 | 1
| 2612 | 1 | 0.253 | 0.87936 | 1 | 1 | 1 | 1
| 2613 | 1 | 0.214 | 0.88011 | 1 | 1 | 1 | 1
| 2614 | 1 | 0.165 | 0.86631 | 1 | 1 | 1 | 1
| 2615 | 1 | 0.121 | 0.66305 | 1 | 1 | 1 | 1
| 2616 | 1 | 0.081 | 0.44529 | 1 | 1 | 1 | 1
| 2617 | 1 | 0.053 | 0.23326 | 1 | 1 | 1 | 1
| 2618 | 1 | 0.04 | 0.2108 | 1 | 1 | 1 | 1
| 2619 | 1 | 0.037 | 0.21139 | 1 | 1 | 1 | 1
| 2620 | 1 | 0.042 | 0.2115 | 1 | 1 | 1 | 1
| 2621 | 1 | 0.029 | 0.2115 | 1 | 1 | 1 | 1
| 2622 | 1 | 0.009 | 0.32979 | 1 | 1 | 1 | 1
| 2623 | 1 | 0.015 | 0.43594 | 1 | 1 | 1 | 1
| 2624 | 1 | 0.018 | 0.64797 | 1 | 1 | 1 | 1
| 2625 | 1 | 0.015 | 0.7308 | 1 | 1 | 1 | 1
| 2626 | 1 | 0.011 | 0.75631 | 1 | 1 | 1 | 1
| 2627 | 1 | 0.009 | 0.74599 | 1 | 1 | 1 | 1
| 2628 | 1 | 0.008 | 0.73893 | 1 | 1 | 1 | 1
| 2629 | 1 | 0.005 | 0.74139 | 1 | 1 | 1 | 1
| 2630 | 1 | 0.002 | 0.80027 | 1 | 1 | 1 | 1
| 2631 | 1 | 0.004 | 0.78449 | 1 | 1 | 1 | 1
| 2632 | 1 | 0.027 | 0.75952 | 1 | 1 | 1 | 1
| 2633 | 1 | 0.113 | 0.78535 | 1 | 1 | 1 | 1
| 2634 | 1 | 0.299 | 0.68241 | 1 | 1 | 1 | 1
| 2635 | 1 | 0.471 | 0.78845 | 1 | 1 | 1 | 1
| 2636 | 1 | 0.466 | 0.88187 | 1 | 1 | 1 | 1
| 2637 | 1 | 0.413 | 0.89246 | 1 | 1 | 1 | 1
| 2638 | 1 | 0.392 | 0.79128 | 1 | 1 | 1 | 1
| 2639 | 1 | 0.375 | 0.7262 | 1 | 1 | 1 | 1
| 2640 | 1 | 0.316 | 0.71561 | 1 | 1 | 1 | 1
| 2641 | 1 | 0.294 | 0.51278 | 1 | 1 | 1 | 1
| 2642 | 1 | 0.323 | 0.48952 | 1 | 1 | 1 | 1
| 2643 | 1 | 0.325 | 0.43144 | 1 | 1 | 1 | 1
| 2644 | 1 | 0.356 | 0.44176 | 1 | 1 | 1 | 1
| 2645 | 1 | 0.313 | 0.44182 | 1 | 1 | 1 | 1
| 2646 | 1 | 0.404 | 0.48128 | 1 | 1 | 1 | 1
| 2647 | 1 | 0.459 | 0.69091 | 1 | 1 | 1 | 1
| 2648 | 1 | 0.541 | 0.67791 | 1 | 1 | 1 | 1
| 2649 | 1 | 0.602 | 0.71535 | 1 | 1 | 1 | 1
| 2650 | 1 | 0.662 | 0.69829 | 1 | 1 | 1 | 1
| 2651 | 1 | 0.703 | 0.70941 | 1 | 1 | 1 | 1
| 2652 | 1 | 0.706 | 0.69294 | 1 | 1 | 1 | 1
| 2653 | 1 | 0.669 | 0.72016 | 1 | 1 | 1 | 1
| 2654 | 1 | 0.59 | 0.68305 | 1 | 1 | 1 | 1
| 2655 | 1 | 0.519 | 0.68802 | 1 | 1 | 1 | 1
| 2656 | 1 | 0.462 | 0.69267 | 1 | 1 | 1 | 1
| 2657 | 1 | 0.403 | 0.72043 | 1 | 1 | 1 | 1
| 2658 | 1 | 0.355 | 0.80936 | 1 | 1 | 1 | 1
| 2659 | 1 | 0.297 | 0.88904 | 1 | 1 | 1 | 1
| 2660 | 1 | 0.334 | 0.89567 | 1 | 1 | 1 | 1
| 2661 | 1 | 0.312 | 0.90428 | 1 | 1 | 1 | 1
| 2662 | 1 | 0.306 | 0.89241 | 1 | 1 | 1 | 1
| 2663 | 1 | 0.3 | 0.87118 | 1 | 1 | 1 | 1
| 2664 | 1 | 0.351 | 0.84476 | 1 | 1 | 1 | 1
| 2665 | 1 | 0.447 | 0.6631 | 1 | 1 | 1 | 1
| 2666 | 1 | 0.368 | 0.65701 | 1 | 1 | 1 | 1
| 2667 | 1 | 0.283 | 0.6462 | 1 | 1 | 1 | 1
| 2668 | 1 | 0.22 | 0.56947 | 1 | 1 | 1 | 1
| 2669 | 1 | 0.179 | 0.59096 | 1 | 1 | 1 | 1
| 2670 | 1 | 0.219 | 0.66449 | 1 | 1 | 1 | 1
| 2671 | 1 | 0.205 | 0.86123 | 1 | 1 | 1 | 1
| 2672 | 1 | 0.185 | 0.92043 | 1 | 1 | 1 | 1
| 2673 | 1 | 0.179 | 0.8916 | 1 | 1 | 1 | 1
| 2674 | 1 | 0.185 | 0.88262 | 1 | 1 | 1 | 1
| 2675 | 1 | 0.201 | 0.88283 | 1 | 1 | 1 | 1
| 2676 | 1 | 0.217 | 0.8716 | 1 | 1 | 1 | 1
| 2677 | 1 | 0.231 | 0.8862 | 1 | 1 | 1 | 1
| 2678 | 1 | 0.21 | 0.81209 | 1 | 1 | 1 | 1
| 2679 | 1 | 0.177 | 0.88738 | 1 | 1 | 1 | 1
| 2680 | 1 | 0.18 | 0.8931 | 1 | 1 | 1 | 1
| 2681 | 1 | 0.245 | 0.77417 | 1 | 1 | 1 | 1
| 2682 | 1 | 0.357 | 0.70668 | 1 | 1 | 1 | 1
| 2683 | 1 | 0.474 | 0.79824 | 1 | 1 | 1 | 1
| 2684 | 1 | 0.457 | 0.88139 | 1 | 1 | 1 | 1
| 2685 | 1 | 0.411 | 0.8923 | 1 | 1 | 1 | 1
| 2686 | 1 | 0.413 | 0.79668 | 1 | 1 | 1 | 1
| 2687 | 1 | 0.379 | 0.72449 | 1 | 1 | 1 | 1
| 2688 | 1 | 0.311 | 0.53107 | 1 | 1 | 1 | 1
| 2689 | 1 | 0.265 | 0.47963 | 1 | 1 | 1 | 1
| 2690 | 1 | 0.227 | 0.32053 | 1 | 1 | 1 | 1
| 2691 | 1 | 0.207 | 0.28203 | 1 | 1 | 1 | 1
| 2692 | 1 | 0.201 | 0.28059 | 1 | 1 | 1 | 1
| 2693 | 1 | 0.154 | 0.28037 | 1 | 1 | 1 | 1
| 2694 | 1 | 0.196 | 0.53759 | 1 | 1 | 1 | 1
| 2695 | 1 | 0.187 | 0.8208 | 1 | 1 | 1 | 1
| 2696 | 1 | 0.225 | 0.84995 | 1 | 1 | 1 | 1
| 2697 | 1 | 0.283 | 0.88225 | 1 | 1 | 1 | 1
| 2698 | 1 | 0.352 | 0.88289 | 1 | 1 | 1 | 1
| 2699 | 1 | 0.423 | 0.85053 | 1 | 1 | 1 | 1
| 2700 | 1 | 0.491 | 0.89193 | 1 | 1 | 1 | 1
| 2701 | 1 | 0.519 | 0.88626 | 1 | 1 | 1 | 1
| 2702 | 1 | 0.543 | 0.89118 | 1 | 1 | 1 | 1
| 2703 | 1 | 0.523 | 0.8784 | 1 | 1 | 1 | 1
| 2704 | 1 | 0.486 | 0.83791 | 1 | 1 | 1 | 1
| 2705 | 1 | 0.481 | 0.85246 | 1 | 1 | 1 | 1
| 2706 | 1 | 0.462 | 0.89374 | 1 | 1 | 1 | 1
| 2707 | 1 | 0.484 | 0.89717 | 1 | 1 | 1 | 1
| 2708 | 1 | 0.444 | 0.89861 | 1 | 1 | 1 | 1
| 2709 | 1 | 0.412 | 0.89219 | 1 | 1 | 1 | 1
| 2710 | 1 | 0.404 | 0.72235 | 1 | 1 | 1 | 1
| 2711 | 1 | 0.398 | 0.60262 | 1 | 1 | 1 | 1
| 2712 | 1 | 0.381 | 0.59872 | 1 | 1 | 1 | 1
| 2713 | 1 | 0.355 | 0.40096 | 1 | 1 | 1 | 1
| 2714 | 1 | 0.325 | 0.4254 | 1 | 1 | 1 | 1
| 2715 | 1 | 0.292 | 0.42636 | 1 | 1 | 1 | 1
| 2716 | 1 | 0.181 | 0.37882 | 1 | 1 | 1 | 1
| 2717 | 1 | 0.098 | 0.42492 | 1 | 1 | 1 | 1
| 2718 | 1 | 0.098 | 0.5792 | 1 | 1 | 1 | 1
| 2719 | 1 | 0.137 | 0.81824 | 1 | 1 | 1 | 1
| 2720 | 1 | 0.182 | 0.91059 | 1 | 1 | 1 | 1
| 2721 | 1 | 0.249 | 0.89455 | 1 | 1 | 1 | 1
| 2722 | 1 | 0.298 | 0.87995 | 1 | 1 | 1 | 1
| 2723 | 1 | 0.337 | 0.86561 | 1 | 1 | 1 | 1
| 2724 | 1 | 0.365 | 0.90583 | 1 | 1 | 1 | 1
| 2725 | 1 | 0.368 | 0.87294 | 1 | 1 | 1 | 1
| 2726 | 1 | 0.328 | 0.88396 | 1 | 1 | 1 | 1
| 2727 | 1 | 0.253 | 0.89487 | 1 | 1 | 1 | 1
| 2728 | 1 | 0.207 | 0.89037 | 1 | 1 | 1 | 1
| 2729 | 1 | 0.243 | 0.88193 | 1 | 1 | 1 | 1
| 2730 | 1 | 0.333 | 0.84096 | 1 | 1 | 1 | 1
| 2731 | 1 | 0.388 | 0.9 | 1 | 1 | 1 | 1
| 2732 | 1 | 0.386 | 0.93711 | 1 | 1 | 1 | 1
| 2733 | 1 | 0.346 | 0.92107 | 1 | 1 | 1 | 1
| 2734 | 1 | 0.283 | 0.94342 | 1 | 1 | 1 | 1
| 2735 | 1 | 0.225 | 0.91572 | 1 | 1 | 1 | 1
| 2736 | 1 | 0.187 | 0.64914 | 1 | 1 | 1 | 1
| 2737 | 1 | 0.17 | 0.61658 | 1 | 1 | 1 | 1
| 2738 | 1 | 0.161 | 0.65674 | 1 | 1 | 1 | 1
| 2739 | 1 | 0.14 | 0.57219 | 1 | 1 | 1 | 1
| 2740 | 1 | 0.118 | 0.36294 | 1 | 1 | 1 | 1
| 2741 | 1 | 0.05 | 0.36465 | 1 | 1 | 1 | 1
| 2742 | 1 | 0.009 | 0.57936 | 1 | 1 | 1 | 1
| 2743 | 1 | 0.007 | 0.6654 | 1 | 1 | 1 | 1
| 2744 | 1 | 0.032 | 0.67011 | 1 | 1 | 1 | 1
| 2745 | 1 | 0.054 | 0.77663 | 1 | 1 | 1 | 1
| 2746 | 1 | 0.054 | 0.8984 | 1 | 1 | 1 | 1
| 2747 | 1 | 0.045 | 0.89182 | 1 | 1 | 1 | 1
| 2748 | 1 | 0.035 | 0.8784 | 1 | 1 | 1 | 1
| 2749 | 1 | 0.027 | 0.91567 | 1 | 1 | 1 | 1
| 2750 | 1 | 0.021 | 0.87225 | 1 | 1 | 1 | 1
| 2751 | 1 | 0.017 | 0.77214 | 1 | 1 | 1 | 1
| 2752 | 1 | 0.014 | 0.73417 | 1 | 1 | 1 | 1
| 2753 | 1 | 0.012 | 0.73925 | 1 | 1 | 1 | 1
| 2754 | 1 | 0.009 | 0.74428 | 1 | 1 | 1 | 1
| 2755 | 1 | 0.005 | 0.87396 | 1 | 1 | 1 | 1
| 2756 | 1 | 0.005 | 0.8915 | 1 | 1 | 1 | 1
| 2757 | 1 | 0.014 | 0.89856 | 1 | 1 | 1 | 1
| 2758 | 1 | 0.036 | 0.84476 | 1 | 1 | 1 | 1
| 2759 | 1 | 0.066 | 0.6615 | 1 | 1 | 1 | 1
| 2760 | 1 | 0.097 | 0.5661 | 1 | 1 | 1 | 1
| 2761 | 1 | 0.117 | 0.36845 | 1 | 1 | 1 | 1
| 2762 | 1 | 0.115 | 0.35316 | 1 | 1 | 1 | 1
| 2763 | 1 | 0.099 | 0.35594 | 1 | 1 | 1 | 1
| 2764 | 1 | 0.079 | 0.35556 | 1 | 1 | 1 | 1
| 2765 | 1 | 0.061 | 0.37182 | 1 | 1 | 1 | 1
| 2766 | 1 | 0.024 | 0.39396 | 1 | 1 | 1 | 1
| 2767 | 1 | 0.012 | 0.42754 | 1 | 1 | 1 | 1
| 2768 | 1 | 0.022 | 0.54 | 1 | 1 | 1 | 1
| 2769 | 1 | 0.032 | 0.64059 | 1 | 1 | 1 | 1
| 2770 | 1 | 0.036 | 0.63947 | 1 | 1 | 1 | 1
| 2771 | 1 | 0.039 | 0.51802 | 1 | 1 | 1 | 1
| 2772 | 1 | 0.042 | 0.42711 | 1 | 1 | 1 | 1
| 2773 | 1 | 0.046 | 0.42818 | 1 | 1 | 1 | 1
| 2774 | 1 | 0.052 | 0.42845 | 1 | 1 | 1 | 1
| 2775 | 1 | 0.061 | 0.42679 | 1 | 1 | 1 | 1
| 2776 | 1 | 0.072 | 0.43283 | 1 | 1 | 1 | 1
| 2777 | 1 | 0.076 | 0.43225 | 1 | 1 | 1 | 1
| 2778 | 1 | 0.084 | 0.50834 | 1 | 1 | 1 | 1
| 2779 | 1 | 0.093 | 0.7985 | 1 | 1 | 1 | 1
| 2780 | 1 | 0.101 | 0.89348 | 1 | 1 | 1 | 1
| 2781 | 1 | 0.112 | 0.88578 | 1 | 1 | 1 | 1
| 2782 | 1 | 0.129 | 0.87642 | 1 | 1 | 1 | 1
| 2783 | 1 | 0.161 | 0.64449 | 1 | 1 | 1 | 1
| 2784 | 1 | 0.2 | 0.39535 | 1 | 1 | 1 | 1
| 2785 | 1 | 0.231 | 0.29947 | 1 | 1 | 1 | 1
| 2786 | 1 | 0.251 | 0.26524 | 1 | 1 | 1 | 1
| 2787 | 1 | 0.26 | 0.31882 | 1 | 1 | 1 | 1
| 2788 | 1 | 0.238 | 0.43203 | 1 | 1 | 1 | 1
| 2789 | 1 | 0.12 | 0.43241 | 1 | 1 | 1 | 1
| 2790 | 1 | 0.062 | 0.43032 | 1 | 1 | 1 | 1
| 2791 | 1 | 0.133 | 0.45567 | 1 | 1 | 1 | 1
| 2792 | 1 | 0.278 | 0.69059 | 1 | 1 | 1 | 1
| 2793 | 1 | 0.357 | 0.69016 | 1 | 1 | 1 | 1
| 2794 | 1 | 0.402 | 0.81321 | 1 | 1 | 1 | 1
| 2795 | 1 | 0.447 | 0.6469 | 1 | 1 | 1 | 1
| 2796 | 1 | 0.488 | 0.65209 | 1 | 1 | 1 | 1
| 2797 | 1 | 0.513 | 0.64797 | 1 | 1 | 1 | 1
| 2798 | 1 | 0.507 | 0.66396 | 1 | 1 | 1 | 1
| 2799 | 1 | 0.486 | 0.68011 | 1 | 1 | 1 | 1
| 2800 | 1 | 0.444 | 0.67658 | 1 | 1 | 1 | 1
| 2801 | 1 | 0.42 | 0.68781 | 1 | 1 | 1 | 1
| 2802 | 1 | 0.424 | 0.79925 | 1 | 1 | 1 | 1
| 2803 | 1 | 0.401 | 0.89032 | 1 | 1 | 1 | 1
| 2804 | 1 | 0.388 | 0.88439 | 1 | 1 | 1 | 1
| 2805 | 1 | 0.343 | 0.94455 | 1 | 1 | 1 | 1
| 2806 | 1 | 0.316 | 0.87241 | 1 | 1 | 1 | 1
| 2807 | 1 | 0.312 | 0.82652 | 1 | 1 | 1 | 1
| 2808 | 1 | 0.305 | 0.4492 | 1 | 1 | 1 | 1
| 2809 | 1 | 0.296 | 0.43492 | 1 | 1 | 1 | 1
| 2810 | 1 | 0.278 | 0.43503 | 1 | 1 | 1 | 1
| 2811 | 1 | 0.251 | 0.43497 | 1 | 1 | 1 | 1
| 2812 | 1 | 0.176 | 0.44032 | 1 | 1 | 1 | 1
| 2813 | 1 | 0.181 | 0.43513 | 1 | 1 | 1 | 1
| 2814 | 1 | 0.193 | 0.43487 | 1 | 1 | 1 | 1
| 2815 | 1 | 0.158 | 0.60904 | 1 | 1 | 1 | 1
| 2816 | 1 | 0.125 | 0.68487 | 1 | 1 | 1 | 1
| 2817 | 1 | 0.101 | 0.91353 | 1 | 1 | 1 | 1
| 2818 | 1 | 0.079 | 0.90321 | 1 | 1 | 1 | 1
| 2819 | 1 | 0.058 | 0.92797 | 1 | 1 | 1 | 1
| 2820 | 1 | 0.04 | 0.91797 | 1 | 1 | 1 | 1
| 2821 | 1 | 0.025 | 0.9323 | 1 | 1 | 1 | 1
| 2822 | 1 | 0.016 | 0.92535 | 1 | 1 | 1 | 1
| 2823 | 1 | 0.013 | 0.93193 | 1 | 1 | 1 | 1
| 2824 | 1 | 0.016 | 0.90203 | 1 | 1 | 1 | 1
| 2825 | 1 | 0.035 | 0.91037 | 1 | 1 | 1 | 1
| 2826 | 1 | 0.091 | 0.89075 | 1 | 1 | 1 | 1
| 2827 | 1 | 0.202 | 0.91118 | 1 | 1 | 1 | 1
| 2828 | 1 | 0.362 | 0.89626 | 1 | 1 | 1 | 1
| 2829 | 1 | 0.48 | 0.88422 | 1 | 1 | 1 | 1
| 2830 | 1 | 0.425 | 0.89995 | 1 | 1 | 1 | 1
| 2831 | 1 | 0.341 | 0.65449 | 1 | 1 | 1 | 1
| 2832 | 1 | 0.298 | 0.4407 | 1 | 1 | 1 | 1
| 2833 | 1 | 0.279 | 0.43529 | 1 | 1 | 1 | 1
| 2834 | 1 | 0.267 | 0.43561 | 1 | 1 | 1 | 1
| 2835 | 1 | 0.296 | 0.43492 | 1 | 1 | 1 | 1
| 2836 | 1 | 0.231 | 0.43508 | 1 | 1 | 1 | 1
| 2837 | 1 | 0.115 | 0.43492 | 1 | 1 | 1 | 1
| 2838 | 1 | 0.05 | 0.46711 | 1 | 1 | 1 | 1
| 2839 | 1 | 0.028 | 0.65412 | 1 | 1 | 1 | 1
| 2840 | 1 | 0.015 | 0.65968 | 1 | 1 | 1 | 1
| 2841 | 1 | 0.011 | 0.72369 | 1 | 1 | 1 | 1
| 2842 | 1 | 0.012 | 0.88513 | 1 | 1 | 1 | 1
| 2843 | 1 | 0.015 | 0.84647 | 1 | 1 | 1 | 1
| 2844 | 1 | 0.021 | 0.81444 | 1 | 1 | 1 | 1
| 2845 | 1 | 0.028 | 0.69144 | 1 | 1 | 1 | 1
| 2846 | 1 | 0.034 | 0.68615 | 1 | 1 | 1 | 1
| 2847 | 1 | 0.041 | 0.81968 | 1 | 1 | 1 | 1
| 2848 | 1 | 0.057 | 0.87257 | 1 | 1 | 1 | 1
| 2849 | 1 | 0.1 | 0.85166 | 1 | 1 | 1 | 1
| 2850 | 1 | 0.219 | 0.85802 | 1 | 1 | 1 | 1
| 2851 | 1 | 0.356 | 0.88321 | 1 | 1 | 1 | 1
| 2852 | 1 | 0.461 | 0.87941 | 1 | 1 | 1 | 1
| 2853 | 1 | 0.491 | 0.87332 | 1 | 1 | 1 | 1
| 2854 | 1 | 0.444 | 0.83043 | 1 | 1 | 1 | 1
| 2855 | 1 | 0.4 | 0.49936 | 1 | 1 | 1 | 1
| 2856 | 1 | 0.379 | 0.43471 | 1 | 1 | 1 | 1
| 2857 | 1 | 0.359 | 0.43465 | 1 | 1 | 1 | 1
| 2858 | 1 | 0.324 | 0.43428 | 1 | 1 | 1 | 1
| 2859 | 1 | 0.273 | 0.43626 | 1 | 1 | 1 | 1
| 2860 | 1 | 0.14 | 0.4323 | 1 | 1 | 1 | 1
| 2861 | 1 | 0.051 | 0.43578 | 1 | 1 | 1 | 1
| 2862 | 1 | 0.045 | 0.43417 | 1 | 1 | 1 | 1
| 2863 | 1 | 0.056 | 0.61011 | 1 | 1 | 1 | 1
| 2864 | 1 | 0.06 | 0.91348 | 1 | 1 | 1 | 1
| 2865 | 1 | 0.058 | 0.92273 | 1 | 1 | 1 | 1
| 2866 | 1 | 0.068 | 0.90353 | 1 | 1 | 1 | 1
| 2867 | 1 | 0.093 | 0.89551 | 1 | 1 | 1 | 1
| 2868 | 1 | 0.128 | 0.91578 | 1 | 1 | 1 | 1
| 2869 | 1 | 0.172 | 0.88717 | 1 | 1 | 1 | 1
| 2870 | 1 | 0.221 | 0.88037 | 1 | 1 | 1 | 1
| 2871 | 1 | 0.229 | 0.9008 | 1 | 1 | 1 | 1
| 2872 | 1 | 0.251 | 0.9146 | 1 | 1 | 1 | 1
| 2873 | 1 | 0.323 | 0.89984 | 1 | 1 | 1 | 1
| 2874 | 1 | 0.41 | 0.87294 | 1 | 1 | 1 | 1
| 2875 | 1 | 0.491 | 0.9008 | 1 | 1 | 1 | 1
| 2876 | 1 | 0.461 | 0.88898 | 1 | 1 | 1 | 1
| 2877 | 1 | 0.432 | 0.92139 | 1 | 1 | 1 | 1
| 2878 | 1 | 0.398 | 0.88358 | 1 | 1 | 1 | 1
| 2879 | 1 | 0.407 | 0.65973 | 1 | 1 | 1 | 1
| 2880 | 1 | 0.432 | 0.4446 | 1 | 1 | 1 | 1
| 2881 | 1 | 0.383 | 0.44615 | 1 | 1 | 1 | 1
| 2882 | 1 | 0.35 | 0.43497 | 1 | 1 | 1 | 1
| 2883 | 1 | 0.299 | 0.43439 | 1 | 1 | 1 | 1
| 2884 | 1 | 0.244 | 0.43519 | 1 | 1 | 1 | 1
| 2885 | 1 | 0.274 | 0.43439 | 1 | 1 | 1 | 1
| 2886 | 1 | 0.297 | 0.44027 | 1 | 1 | 1 | 1
| 2887 | 1 | 0.3 | 0.4346 | 1 | 1 | 1 | 1
| 2888 | 1 | 0.3 | 0.54765 | 1 | 1 | 1 | 1
| 2889 | 1 | 0.287 | 0.66305 | 1 | 1 | 1 | 1
| 2890 | 1 | 0.235 | 0.68834 | 1 | 1 | 1 | 1
| 2891 | 1 | 0.185 | 0.68599 | 1 | 1 | 1 | 1
| 2892 | 1 | 0.154 | 0.68503 | 1 | 1 | 1 | 1
| 2893 | 1 | 0.146 | 0.66503 | 1 | 1 | 1 | 1
| 2894 | 1 | 0.148 | 0.64861 | 1 | 1 | 1 | 1
| 2895 | 1 | 0.142 | 0.6431 | 1 | 1 | 1 | 1
| 2896 | 1 | 0.126 | 0.63829 | 1 | 1 | 1 | 1
| 2897 | 1 | 0.102 | 0.64898 | 1 | 1 | 1 | 1
| 2898 | 1 | 0.07 | 0.64759 | 1 | 1 | 1 | 1
| 2899 | 1 | 0.067 | 0.72856 | 1 | 1 | 1 | 1
| 2900 | 1 | 0.092 | 0.8785 | 1 | 1 | 1 | 1
| 2901 | 1 | 0.118 | 0.87733 | 1 | 1 | 1 | 1
| 2902 | 1 | 0.144 | 0.82898 | 1 | 1 | 1 | 1
| 2903 | 1 | 0.226 | 0.50353 | 1 | 1 | 1 | 1
| 2904 | 1 | 0.311 | 0.4293 | 1 | 1 | 1 | 1
| 2905 | 1 | 0.364 | 0.43326 | 1 | 1 | 1 | 1
| 2906 | 1 | 0.388 | 0.43374 | 1 | 1 | 1 | 1
| 2907 | 1 | 0.401 | 0.43417 | 1 | 1 | 1 | 1
| 2908 | 1 | 0.452 | 0.43412 | 1 | 1 | 1 | 1
| 2909 | 1 | 0.538 | 0.43396 | 1 | 1 | 1 | 1
| 2910 | 1 | 0.59 | 0.42861 | 1 | 1 | 1 | 1
| 2911 | 1 | 0.622 | 0.42813 | 1 | 1 | 1 | 1
| 2912 | 1 | 0.651 | 0.50273 | 1 | 1 | 1 | 1
| 2913 | 1 | 0.667 | 0.67064 | 1 | 1 | 1 | 1
| 2914 | 1 | 0.668 | 0.6731 | 1 | 1 | 1 | 1
| 2915 | 1 | 0.669 | 0.67433 | 1 | 1 | 1 | 1
| 2916 | 1 | 0.673 | 0.67439 | 1 | 1 | 1 | 1
| 2917 | 1 | 0.679 | 0.65294 | 1 | 1 | 1 | 1
| 2918 | 1 | 0.688 | 0.64294 | 1 | 1 | 1 | 1
| 2919 | 1 | 0.69 | 0.64706 | 1 | 1 | 1 | 1
| 2920 | 1 | 0.677 | 0.64257 | 1 | 1 | 1 | 1
| 2921 | 1 | 0.622 | 0.63717 | 1 | 1 | 1 | 1
| 2922 | 1 | 0.614 | 0.66904 | 1 | 1 | 1 | 1
| 2923 | 1 | 0.627 | 0.76037 | 1 | 1 | 1 | 1
| 2924 | 1 | 0.644 | 0.89412 | 1 | 1 | 1 | 1
| 2925 | 1 | 0.655 | 0.86754 | 1 | 1 | 1 | 1
| 2926 | 1 | 0.648 | 0.86668 | 1 | 1 | 1 | 1
| 2927 | 1 | 0.652 | 0.46037 | 1 | 1 | 1 | 1
| 2928 | 1 | 0.672 | 0.42888 | 1 | 1 | 1 | 1
| 2929 | 1 | 0.676 | 0.43342 | 1 | 1 | 1 | 1
| 2930 | 1 | 0.682 | 0.4339 | 1 | 1 | 1 | 1
| 2931 | 1 | 0.7 | 0.43471 | 1 | 1 | 1 | 1
| 2932 | 1 | 0.73 | 0.43428 | 1 | 1 | 1 | 1
| 2933 | 1 | 0.76 | 0.43251 | 1 | 1 | 1 | 1
| 2934 | 1 | 0.783 | 0.4339 | 1 | 1 | 1 | 1
| 2935 | 1 | 0.786 | 0.43973 | 1 | 1 | 1 | 1
| 2936 | 1 | 0.773 | 0.61492 | 1 | 1 | 1 | 1
| 2937 | 1 | 0.745 | 0.68674 | 1 | 1 | 1 | 1
| 2938 | 1 | 0.695 | 0.67898 | 1 | 1 | 1 | 1
| 2939 | 1 | 0.647 | 0.65893 | 1 | 1 | 1 | 1
| 2940 | 1 | 0.583 | 0.65396 | 1 | 1 | 1 | 1
| 2941 | 1 | 0.516 | 0.67471 | 1 | 1 | 1 | 1
| 2942 | 1 | 0.447 | 0.66369 | 1 | 1 | 1 | 1
| 2943 | 1 | 0.384 | 0.67476 | 1 | 1 | 1 | 1
| 2944 | 1 | 0.311 | 0.69112 | 1 | 1 | 1 | 1
| 2945 | 1 | 0.27 | 0.66385 | 1 | 1 | 1 | 1
| 2946 | 1 | 0.272 | 0.66952 | 1 | 1 | 1 | 1
| 2947 | 1 | 0.243 | 0.88406 | 1 | 1 | 1 | 1
| 2948 | 1 | 0.225 | 0.94176 | 1 | 1 | 1 | 1
| 2949 | 1 | 0.218 | 0.90439 | 1 | 1 | 1 | 1
| 2950 | 1 | 0.219 | 0.86738 | 1 | 1 | 1 | 1
| 2951 | 1 | 0.216 | 0.76011 | 1 | 1 | 1 | 1
| 2952 | 1 | 0.196 | 0.6854 | 1 | 1 | 1 | 1
| 2953 | 1 | 0.192 | 0.64337 | 1 | 1 | 1 | 1
| 2954 | 1 | 0.176 | 0.65262 | 1 | 1 | 1 | 1
| 2955 | 1 | 0.169 | 0.64765 | 1 | 1 | 1 | 1
| 2956 | 1 | 0.173 | 0.66872 | 1 | 1 | 1 | 1
| 2957 | 1 | 0.16 | 0.67909 | 1 | 1 | 1 | 1
| 2958 | 1 | 0.142 | 0.83989 | 1 | 1 | 1 | 1
| 2959 | 1 | 0.152 | 0.90957 | 1 | 1 | 1 | 1
| 2960 | 1 | 0.162 | 0.91406 | 1 | 1 | 1 | 1
| 2961 | 1 | 0.157 | 0.92561 | 1 | 1 | 1 | 1
| 2962 | 1 | 0.16 | 0.92176 | 1 | 1 | 1 | 1
| 2963 | 1 | 0.181 | 0.91781 | 1 | 1 | 1 | 1
| 2964 | 1 | 0.194 | 0.92679 | 1 | 1 | 1 | 1
| 2965 | 1 | 0.191 | 0.89834 | 1 | 1 | 1 | 1
| 2966 | 1 | 0.169 | 0.88273 | 1 | 1 | 1 | 1
| 2967 | 1 | 0.141 | 0.92449 | 1 | 1 | 1 | 1
| 2968 | 1 | 0.132 | 0.90444 | 1 | 1 | 1 | 1
| 2969 | 1 | 0.137 | 0.92396 | 1 | 1 | 1 | 1
| 2970 | 1 | 0.179 | 0.9423 | 1 | 1 | 1 | 1
| 2971 | 1 | 0.202 | 0.95053 | 1 | 1 | 1 | 1
| 2972 | 1 | 0.185 | 0.93588 | 1 | 1 | 1 | 1
| 2973 | 1 | 0.152 | 0.92497 | 1 | 1 | 1 | 1
| 2974 | 1 | 0.118 | 0.91465 | 1 | 1 | 1 | 1
| 2975 | 1 | 0.089 | 0.88257 | 1 | 1 | 1 | 1
| 2976 | 1 | 0.063 | 0.87219 | 1 | 1 | 1 | 1
| 2977 | 1 | 0.037 | 0.90374 | 1 | 1 | 1 | 1
| 2978 | 1 | 0.019 | 0.88898 | 1 | 1 | 1 | 1
| 2979 | 1 | 0.01 | 0.89348 | 1 | 1 | 1 | 1
| 2980 | 1 | 0.016 | 0.88214 | 1 | 1 | 1 | 1
| 2981 | 1 | 0.037 | 0.89278 | 1 | 1 | 1 | 1
| 2982 | 1 | 0.082 | 0.90947 | 1 | 1 | 1 | 1
| 2983 | 1 | 0.167 | 0.89904 | 1 | 1 | 1 | 1
| 2984 | 1 | 0.29 | 0.92636 | 1 | 1 | 1 | 1
| 2985 | 1 | 0.367 | 0.92497 | 1 | 1 | 1 | 1
| 2986 | 1 | 0.4 | 0.91941 | 1 | 1 | 1 | 1
| 2987 | 1 | 0.416 | 0.91374 | 1 | 1 | 1 | 1
| 2988 | 1 | 0.425 | 0.9254 | 1 | 1 | 1 | 1
| 2989 | 1 | 0.392 | 0.91914 | 1 | 1 | 1 | 1
| 2990 | 1 | 0.32 | 0.87027 | 1 | 1 | 1 | 1
| 2991 | 1 | 0.197 | 0.8823 | 1 | 1 | 1 | 1
| 2992 | 1 | 0.092 | 0.85535 | 1 | 1 | 1 | 1
| 2993 | 1 | 0.024 | 0.86043 | 1 | 1 | 1 | 1
| 2994 | 1 | 0.023 | 0.84936 | 1 | 1 | 1 | 1
| 2995 | 1 | 0.086 | 0.88176 | 1 | 1 | 1 | 1
| 2996 | 1 | 0.187 | 0.86909 | 1 | 1 | 1 | 1
| 2997 | 1 | 0.25 | 0.88128 | 1 | 1 | 1 | 1
| 2998 | 1 | 0.245 | 0.86011 | 1 | 1 | 1 | 1
| 2999 | 1 | 0.2 | 0.70519 | 1 | 1 | 1 | 1
| 3000 | 1 | 0.15 | 0.57225 | 1 | 1 | 1 | 1
| 3001 | 1 | 0.133 | 0.43781 | 1 | 1 | 1 | 1
| 3002 | 1 | 0.135 | 0.43321 | 1 | 1 | 1 | 1
| 3003 | 1 | 0.097 | 0.43289 | 1 | 1 | 1 | 1
| 3004 | 1 | 0.052 | 0.43332 | 1 | 1 | 1 | 1
| 3005 | 1 | 0.048 | 0.4331 | 1 | 1 | 1 | 1
| 3006 | 1 | 0.059 | 0.56829 | 1 | 1 | 1 | 1
| 3007 | 1 | 0.061 | 0.67866 | 1 | 1 | 1 | 1
| 3008 | 1 | 0.062 | 0.88209 | 1 | 1 | 1 | 1
| 3009 | 1 | 0.062 | 0.89246 | 1 | 1 | 1 | 1
| 3010 | 1 | 0.069 | 0.90353 | 1 | 1 | 1 | 1
| 3011 | 1 | 0.085 | 0.89294 | 1 | 1 | 1 | 1
| 3012 | 1 | 0.107 | 0.90444 | 1 | 1 | 1 | 1
| 3013 | 1 | 0.126 | 0.92503 | 1 | 1 | 1 | 1
| 3014 | 1 | 0.131 | 0.91941 | 1 | 1 | 1 | 1
| 3015 | 1 | 0.126 | 0.90872 | 1 | 1 | 1 | 1
| 3016 | 1 | 0.128 | 0.89904 | 1 | 1 | 1 | 1
| 3017 | 1 | 0.2 | 0.89872 | 1 | 1 | 1 | 1
| 3018 | 1 | 0.367 | 0.90251 | 1 | 1 | 1 | 1
| 3019 | 1 | 0.513 | 0.9146 | 1 | 1 | 1 | 1
| 3020 | 1 | 0.498 | 0.94096 | 1 | 1 | 1 | 1
| 3021 | 1 | 0.481 | 0.95166 | 1 | 1 | 1 | 1
| 3022 | 1 | 0.431 | 0.86086 | 1 | 1 | 1 | 1
| 3023 | 1 | 0.362 | 0.68941 | 1 | 1 | 1 | 1
| 3024 | 1 | 0.346 | 0.47599 | 1 | 1 | 1 | 1
| 3025 | 1 | 0.31 | 0.43257 | 1 | 1 | 1 | 1
| 3026 | 1 | 0.274 | 0.4331 | 1 | 1 | 1 | 1
| 3027 | 1 | 0.249 | 0.43364 | 1 | 1 | 1 | 1
| 3028 | 1 | 0.192 | 0.43299 | 1 | 1 | 1 | 1
| 3029 | 1 | 0.191 | 0.44909 | 1 | 1 | 1 | 1
| 3030 | 1 | 0.177 | 0.69551 | 1 | 1 | 1 | 1
| 3031 | 1 | 0.218 | 0.7639 | 1 | 1 | 1 | 1
| 3032 | 1 | 0.252 | 0.89781 | 1 | 1 | 1 | 1
| 3033 | 1 | 0.283 | 0.89283 | 1 | 1 | 1 | 1
| 3034 | 1 | 0.31 | 0.88781 | 1 | 1 | 1 | 1
| 3035 | 1 | 0.307 | 0.88759 | 1 | 1 | 1 | 1
| 3036 | 1 | 0.26 | 0.88209 | 1 | 1 | 1 | 1
| 3037 | 1 | 0.201 | 0.91497 | 1 | 1 | 1 | 1
| 3038 | 1 | 0.155 | 0.92786 | 1 | 1 | 1 | 1
| 3039 | 1 | 0.114 | 0.93123 | 1 | 1 | 1 | 1
| 3040 | 1 | 0.084 | 0.94786 | 1 | 1 | 1 | 1
| 3041 | 1 | 0.047 | 0.91107 | 1 | 1 | 1 | 1
| 3042 | 1 | 0.025 | 0.9185 | 1 | 1 | 1 | 1
| 3043 | 1 | 0.023 | 0.94011 | 1 | 1 | 1 | 1
| 3044 | 1 | 0.022 | 0.91995 | 1 | 1 | 1 | 1
| 3045 | 1 | 0.088 | 0.88834 | 1 | 1 | 1 | 1
| 3046 | 1 | 0.237 | 0.88299 | 1 | 1 | 1 | 1
| 3047 | 1 | 0.349 | 0.66856 | 1 | 1 | 1 | 1
| 3048 | 1 | 0.281 | 0.4331 | 1 | 1 | 1 | 1
| 3049 | 1 | 0.254 | 0.43257 | 1 | 1 | 1 | 1
| 3050 | 1 | 0.264 | 0.43337 | 1 | 1 | 1 | 1
| 3051 | 1 | 0.241 | 0.43369 | 1 | 1 | 1 | 1
| 3052 | 1 | 0.281 | 0.43289 | 1 | 1 | 1 | 1
| 3053 | 1 | 0.304 | 0.43251 | 1 | 1 | 1 | 1
| 3054 | 1 | 0.4 | 0.57128 | 1 | 1 | 1 | 1
| 3055 | 1 | 0.486 | 0.84519 | 1 | 1 | 1 | 1
| 3056 | 1 | 0.61 | 0.90914 | 1 | 1 | 1 | 1
| 3057 | 1 | 0.694 | 0.8984 | 1 | 1 | 1 | 1
| 3058 | 1 | 0.765 | 0.90412 | 1 | 1 | 1 | 1
| 3059 | 1 | 0.799 | 0.8823 | 1 | 1 | 1 | 1
| 3060 | 1 | 0.8 | 0.88198 | 1 | 1 | 1 | 1
| 3061 | 1 | 0.783 | 0.89893 | 1 | 1 | 1 | 1
| 3062 | 1 | 0.706 | 0.88246 | 1 | 1 | 1 | 1
| 3063 | 1 | 0.611 | 0.87176 | 1 | 1 | 1 | 1
| 3064 | 1 | 0.535 | 0.89316 | 1 | 1 | 1 | 1
| 3065 | 1 | 0.501 | 0.92535 | 1 | 1 | 1 | 1
| 3066 | 1 | 0.501 | 0.89791 | 1 | 1 | 1 | 1
| 3067 | 1 | 0.513 | 0.90417 | 1 | 1 | 1 | 1
| 3068 | 1 | 0.447 | 0.87091 | 1 | 1 | 1 | 1
| 3069 | 1 | 0.361 | 0.88754 | 1 | 1 | 1 | 1
| 3070 | 1 | 0.38 | 0.79123 | 1 | 1 | 1 | 1
| 3071 | 1 | 0.391 | 0.57193 | 1 | 1 | 1 | 1
| 3072 | 1 | 0.385 | 0.43872 | 1 | 1 | 1 | 1
| 3073 | 1 | 0.355 | 0.43294 | 1 | 1 | 1 | 1
| 3074 | 1 | 0.314 | 0.43316 | 1 | 1 | 1 | 1
| 3075 | 1 | 0.249 | 0.43326 | 1 | 1 | 1 | 1
| 3076 | 1 | 0.159 | 0.43332 | 1 | 1 | 1 | 1
| 3077 | 1 | 0.169 | 0.43396 | 1 | 1 | 1 | 1
| 3078 | 1 | 0.202 | 0.43278 | 1 | 1 | 1 | 1
| 3079 | 1 | 0.262 | 0.52877 | 1 | 1 | 1 | 1
| 3080 | 1 | 0.27 | 0.68043 | 1 | 1 | 1 | 1
| 3081 | 1 | 0.249 | 0.88267 | 1 | 1 | 1 | 1
| 3082 | 1 | 0.203 | 0.88775 | 1 | 1 | 1 | 1
| 3083 | 1 | 0.148 | 0.88802 | 1 | 1 | 1 | 1
| 3084 | 1 | 0.102 | 0.89289 | 1 | 1 | 1 | 1
| 3085 | 1 | 0.077 | 0.89332 | 1 | 1 | 1 | 1
| 3086 | 1 | 0.07 | 0.90406 | 1 | 1 | 1 | 1
| 3087 | 1 | 0.076 | 0.89888 | 1 | 1 | 1 | 1
| 3088 | 1 | 0.098 | 0.69487 | 1 | 1 | 1 | 1
| 3089 | 1 | 0.164 | 0.68433 | 1 | 1 | 1 | 1
| 3090 | 1 | 0.322 | 0.68412 | 1 | 1 | 1 | 1
| 3091 | 1 | 0.453 | 0.84241 | 1 | 1 | 1 | 1
| 3092 | 1 | 0.509 | 0.92588 | 1 | 1 | 1 | 1
| 3093 | 1 | 0.514 | 0.88128 | 1 | 1 | 1 | 1
| 3094 | 1 | 0.518 | 0.84492 | 1 | 1 | 1 | 1
| 3095 | 1 | 0.486 | 0.75358 | 1 | 1 | 1 | 1
| 3096 | 1 | 0.432 | 0.52401 | 1 | 1 | 1 | 1
| 3097 | 1 | 0.391 | 0.43273 | 1 | 1 | 1 | 1
| 3098 | 1 | 0.355 | 0.4331 | 1 | 1 | 1 | 1
| 3099 | 1 | 0.254 | 0.43294 | 1 | 1 | 1 | 1
| 3100 | 1 | 0.148 | 0.43305 | 1 | 1 | 1 | 1
| 3101 | 1 | 0.107 | 0.43299 | 1 | 1 | 1 | 1
| 3102 | 1 | 0.217 | 0.41952 | 1 | 1 | 1 | 1
| 3103 | 1 | 0.376 | 0.43433 | 1 | 1 | 1 | 1
| 3104 | 1 | 0.481 | 0.58663 | 1 | 1 | 1 | 1
| 3105 | 1 | 0.468 | 0.67235 | 1 | 1 | 1 | 1
| 3106 | 1 | 0.388 | 0.66647 | 1 | 1 | 1 | 1
| 3107 | 1 | 0.344 | 0.64701 | 1 | 1 | 1 | 1
| 3108 | 1 | 0.311 | 0.68861 | 1 | 1 | 1 | 1
| 3109 | 1 | 0.274 | 0.69032 | 1 | 1 | 1 | 1
| 3110 | 1 | 0.248 | 0.68503 | 1 | 1 | 1 | 1
| 3111 | 1 | 0.207 | 0.68963 | 1 | 1 | 1 | 1
| 3112 | 1 | 0.174 | 0.67444 | 1 | 1 | 1 | 1
| 3113 | 1 | 0.225 | 0.66877 | 1 | 1 | 1 | 1
| 3114 | 1 | 0.274 | 0.75487 | 1 | 1 | 1 | 1
| 3115 | 1 | 0.312 | 0.93428 | 1 | 1 | 1 | 1
| 3116 | 1 | 0.314 | 0.94187 | 1 | 1 | 1 | 1
| 3117 | 1 | 0.27 | 0.94674 | 1 | 1 | 1 | 1
| 3118 | 1 | 0.233 | 0.93096 | 1 | 1 | 1 | 1
| 3119 | 1 | 0.201 | 0.56765 | 1 | 1 | 1 | 1
| 3120 | 1 | 0.161 | 0.43925 | 1 | 1 | 1 | 1
| 3121 | 1 | 0.124 | 0.43364 | 1 | 1 | 1 | 1
| 3122 | 1 | 0.149 | 0.43364 | 1 | 1 | 1 | 1
| 3123 | 1 | 0.17 | 0.4346 | 1 | 1 | 1 | 1
| 3124 | 1 | 0.11 | 0.42754 | 1 | 1 | 1 | 1
| 3125 | 1 | 0.05 | 0.43385 | 1 | 1 | 1 | 1
| 3126 | 1 | 0.058 | 0.52963 | 1 | 1 | 1 | 1
| 3127 | 1 | 0.068 | 0.81321 | 1 | 1 | 1 | 1
| 3128 | 1 | 0.082 | 0.8561 | 1 | 1 | 1 | 1
| 3129 | 1 | 0.082 | 0.89337 | 1 | 1 | 1 | 1
| 3130 | 1 | 0.059 | 0.91604 | 1 | 1 | 1 | 1
| 3131 | 1 | 0.029 | 0.89829 | 1 | 1 | 1 | 1
| 3132 | 1 | 0.008 | 0.91374 | 1 | 1 | 1 | 1
| 3133 | 1 | 0.001 | 0.9131 | 1 | 1 | 1 | 1
| 3134 | 1 | 0.005 | 0.85989 | 1 | 1 | 1 | 1
| 3135 | 1 | 0.057 | 0.85551 | 1 | 1 | 1 | 1
| 3136 | 1 | 0.164 | 0.82984 | 1 | 1 | 1 | 1
| 3137 | 1 | 0.274 | 0.65337 | 1 | 1 | 1 | 1
| 3138 | 1 | 0.413 | 0.82134 | 1 | 1 | 1 | 1
| 3139 | 1 | 0.343 | 0.91556 | 1 | 1 | 1 | 1
| 3140 | 1 | 0.424 | 0.90941 | 1 | 1 | 1 | 1
| 3141 | 1 | 0.522 | 0.87642 | 1 | 1 | 1 | 1
| 3142 | 1 | 0.492 | 0.74342 | 1 | 1 | 1 | 1
| 3143 | 1 | 0.566 | 0.50786 | 1 | 1 | 1 | 1
| 3144 | 1 | 0.504 | 0.43326 | 1 | 1 | 1 | 1
| 3145 | 1 | 0.488 | 0.42791 | 1 | 1 | 1 | 1
| 3146 | 1 | 0.585 | 0.43321 | 1 | 1 | 1 | 1
| 3147 | 1 | 0.626 | 0.43364 | 1 | 1 | 1 | 1
| 3148 | 1 | 0.608 | 0.43305 | 1 | 1 | 1 | 1
| 3149 | 1 | 0.556 | 0.4331 | 1 | 1 | 1 | 1
| 3150 | 1 | 0.557 | 0.58668 | 1 | 1 | 1 | 1
| 3151 | 1 | 0.568 | 0.77578 | 1 | 1 | 1 | 1
| 3152 | 1 | 0.575 | 0.85529 | 1 | 1 | 1 | 1
| 3153 | 1 | 0.672 | 0.92963 | 1 | 1 | 1 | 1
| 3154 | 1 | 0.77 | 0.90813 | 1 | 1 | 1 | 1
| 3155 | 1 | 0.831 | 0.88267 | 1 | 1 | 1 | 1
| 3156 | 1 | 0.867 | 0.89155 | 1 | 1 | 1 | 1
| 3157 | 1 | 0.886 | 0.89647 | 1 | 1 | 1 | 1
| 3158 | 1 | 0.893 | 0.89107 | 1 | 1 | 1 | 1
| 3159 | 1 | 0.882 | 0.89695 | 1 | 1 | 1 | 1
| 3160 | 1 | 0.866 | 0.84583 | 1 | 1 | 1 | 1
| 3161 | 1 | 0.847 | 0.68797 | 1 | 1 | 1 | 1
| 3162 | 1 | 0.821 | 0.72529 | 1 | 1 | 1 | 1
| 3163 | 1 | 0.799 | 0.88251 | 1 | 1 | 1 | 1
| 3164 | 1 | 0.766 | 0.8762 | 1 | 1 | 1 | 1
| 3165 | 1 | 0.734 | 0.86898 | 1 | 1 | 1 | 1
| 3166 | 1 | 0.682 | 0.88888 | 1 | 1 | 1 | 1
| 3167 | 1 | 0.619 | 0.82711 | 1 | 1 | 1 | 1
| 3168 | 1 | 0.574 | 0.46021 | 1 | 1 | 1 | 1
| 3169 | 1 | 0.519 | 0.43053 | 1 | 1 | 1 | 1
| 3170 | 1 | 0.46 | 0.43134 | 1 | 1 | 1 | 1
| 3171 | 1 | 0.387 | 0.43209 | 1 | 1 | 1 | 1
| 3172 | 1 | 0.41 | 0.43203 | 1 | 1 | 1 | 1
| 3173 | 1 | 0.414 | 0.43187 | 1 | 1 | 1 | 1
| 3174 | 1 | 0.401 | 0.6008 | 1 | 1 | 1 | 1
| 3175 | 1 | 0.418 | 0.86332 | 1 | 1 | 1 | 1
| 3176 | 1 | 0.417 | 0.88995 | 1 | 1 | 1 | 1
| 3177 | 1 | 0.404 | 0.88545 | 1 | 1 | 1 | 1
| 3178 | 1 | 0.392 | 0.88866 | 1 | 1 | 1 | 1
| 3179 | 1 | 0.402 | 0.92016 | 1 | 1 | 1 | 1
| 3180 | 1 | 0.411 | 0.89053 | 1 | 1 | 1 | 1
| 3181 | 1 | 0.402 | 0.88358 | 1 | 1 | 1 | 1
| 3182 | 1 | 0.393 | 0.89802 | 1 | 1 | 1 | 1
| 3183 | 1 | 0.354 | 0.88947 | 1 | 1 | 1 | 1
| 3184 | 1 | 0.281 | 0.8808 | 1 | 1 | 1 | 1
| 3185 | 1 | 0.238 | 0.86888 | 1 | 1 | 1 | 1
| 3186 | 1 | 0.216 | 0.88476 | 1 | 1 | 1 | 1
| 3187 | 1 | 0.239 | 0.90872 | 1 | 1 | 1 | 1
| 3188 | 1 | 0.309 | 0.89695 | 1 | 1 | 1 | 1
| 3189 | 1 | 0.309 | 0.90626 | 1 | 1 | 1 | 1
| 3190 | 1 | 0.272 | 0.88588 | 1 | 1 | 1 | 1
| 3191 | 1 | 0.245 | 0.86866 | 1 | 1 | 1 | 1
| 3192 | 1 | 0.217 | 0.67759 | 1 | 1 | 1 | 1
| 3193 | 1 | 0.159 | 0.42775 | 1 | 1 | 1 | 1
| 3194 | 1 | 0.16 | 0.42749 | 1 | 1 | 1 | 1
| 3195 | 1 | 0.122 | 0.42123 | 1 | 1 | 1 | 1
| 3196 | 1 | 0.089 | 0.42754 | 1 | 1 | 1 | 1
| 3197 | 1 | 0.101 | 0.42786 | 1 | 1 | 1 | 1
| 3198 | 1 | 0.158 | 0.64743 | 1 | 1 | 1 | 1
| 3199 | 1 | 0.253 | 0.85471 | 1 | 1 | 1 | 1
| 3200 | 1 | 0.328 | 0.85818 | 1 | 1 | 1 | 1
| 3201 | 1 | 0.374 | 0.91963 | 1 | 1 | 1 | 1
| 3202 | 1 | 0.388 | 0.89866 | 1 | 1 | 1 | 1
| 3203 | 1 | 0.373 | 0.88818 | 1 | 1 | 1 | 1
| 3204 | 1 | 0.355 | 0.88797 | 1 | 1 | 1 | 1
| 3205 | 1 | 0.346 | 0.90813 | 1 | 1 | 1 | 1
| 3206 | 1 | 0.335 | 0.89733 | 1 | 1 | 1 | 1
| 3207 | 1 | 0.299 | 0.8915 | 1 | 1 | 1 | 1
| 3208 | 1 | 0.245 | 0.90278 | 1 | 1 | 1 | 1
| 3209 | 1 | 0.199 | 0.90321 | 1 | 1 | 1 | 1
| 3210 | 1 | 0.227 | 0.89754 | 1 | 1 | 1 | 1
| 3211 | 1 | 0.325 | 0.88626 | 1 | 1 | 1 | 1
| 3212 | 1 | 0.391 | 0.89588 | 1 | 1 | 1 | 1
| 3213 | 1 | 0.415 | 0.89529 | 1 | 1 | 1 | 1
| 3214 | 1 | 0.421 | 0.88235 | 1 | 1 | 1 | 1
| 3215 | 1 | 0.389 | 0.85626 | 1 | 1 | 1 | 1
| 3216 | 1 | 0.356 | 0.70684 | 1 | 1 | 1 | 1
| 3217 | 1 | 0.33 | 0.42321 | 1 | 1 | 1 | 1
| 3218 | 1 | 0.274 | 0.42439 | 1 | 1 | 1 | 1
| 3219 | 1 | 0.157 | 0.42535 | 1 | 1 | 1 | 1
| 3220 | 1 | 0.068 | 0.42487 | 1 | 1 | 1 | 1
| 3221 | 1 | 0.046 | 0.42529 | 1 | 1 | 1 | 1
| 3222 | 1 | 0.045 | 0.75086 | 1 | 1 | 1 | 1
| 3223 | 1 | 0.076 | 0.92283 | 1 | 1 | 1 | 1
| 3224 | 1 | 0.112 | 0.91877 | 1 | 1 | 1 | 1
| 3225 | 1 | 0.133 | 0.87529 | 1 | 1 | 1 | 1
| 3226 | 1 | 0.138 | 0.88615 | 1 | 1 | 1 | 1
| 3227 | 1 | 0.144 | 0.90695 | 1 | 1 | 1 | 1
| 3228 | 1 | 0.158 | 0.91652 | 1 | 1 | 1 | 1
| 3229 | 1 | 0.17 | 0.90139 | 1 | 1 | 1 | 1
| 3230 | 1 | 0.178 | 0.86342 | 1 | 1 | 1 | 1
| 3231 | 1 | 0.179 | 0.85321 | 1 | 1 | 1 | 1
| 3232 | 1 | 0.165 | 0.8908 | 1 | 1 | 1 | 1
| 3233 | 1 | 0.141 | 0.87503 | 1 | 1 | 1 | 1
| 3234 | 1 | 0.177 | 0.85134 | 1 | 1 | 1 | 1
| 3235 | 1 | 0.241 | 0.89021 | 1 | 1 | 1 | 1
| 3236 | 1 | 0.267 | 0.89604 | 1 | 1 | 1 | 1
| 3237 | 1 | 0.243 | 0.8938 | 1 | 1 | 1 | 1
| 3238 | 1 | 0.192 | 0.88973 | 1 | 1 | 1 | 1
| 3239 | 1 | 0.133 | 0.8316 | 1 | 1 | 1 | 1
| 3240 | 1 | 0.072 | 0.45791 | 1 | 1 | 1 | 1
| 3241 | 1 | 0.029 | 0.42545 | 1 | 1 | 1 | 1
| 3242 | 1 | 0.012 | 0.4254 | 1 | 1 | 1 | 1
| 3243 | 1 | 0.017 | 0.42663 | 1 | 1 | 1 | 1
| 3244 | 1 | 0.049 | 0.42717 | 1 | 1 | 1 | 1
| 3245 | 1 | 0.039 | 0.42529 | 1 | 1 | 1 | 1
| 3246 | 1 | 0.05 | 0.47321 | 1 | 1 | 1 | 1
| 3247 | 1 | 0.087 | 0.64674 | 1 | 1 | 1 | 1
| 3248 | 1 | 0.118 | 0.70561 | 1 | 1 | 1 | 1
| 3249 | 1 | 0.144 | 0.91267 | 1 | 1 | 1 | 1
| 3250 | 1 | 0.172 | 0.91353 | 1 | 1 | 1 | 1
| 3251 | 1 | 0.204 | 0.87583 | 1 | 1 | 1 | 1
| 3252 | 1 | 0.242 | 0.86278 | 1 | 1 | 1 | 1
| 3253 | 1 | 0.268 | 0.86439 | 1 | 1 | 1 | 1
| 3254 | 1 | 0.271 | 0.85866 | 1 | 1 | 1 | 1
| 3255 | 1 | 0.264 | 0.86332 | 1 | 1 | 1 | 1
| 3256 | 1 | 0.255 | 0.86684 | 1 | 1 | 1 | 1
| 3257 | 1 | 0.261 | 0.85144 | 1 | 1 | 1 | 1
| 3258 | 1 | 0.266 | 0.86578 | 1 | 1 | 1 | 1
| 3259 | 1 | 0.325 | 0.8916 | 1 | 1 | 1 | 1
| 3260 | 1 | 0.4 | 0.90385 | 1 | 1 | 1 | 1
| 3261 | 1 | 0.407 | 0.90305 | 1 | 1 | 1 | 1
| 3262 | 1 | 0.404 | 0.88235 | 1 | 1 | 1 | 1
| 3263 | 1 | 0.367 | 0.53481 | 1 | 1 | 1 | 1
| 3264 | 1 | 0.325 | 0.43316 | 1 | 1 | 1 | 1
| 3265 | 1 | 0.285 | 0.42872 | 1 | 1 | 1 | 1
| 3266 | 1 | 0.257 | 0.42818 | 1 | 1 | 1 | 1
| 3267 | 1 | 0.181 | 0.42872 | 1 | 1 | 1 | 1
| 3268 | 1 | 0.054 | 0.42802 | 1 | 1 | 1 | 1
| 3269 | 1 | 0.018 | 0.42802 | 1 | 1 | 1 | 1
| 3270 | 1 | 0.031 | 0.42652 | 1 | 1 | 1 | 1
| 3271 | 1 | 0.09 | 0.42743 | 1 | 1 | 1 | 1
| 3272 | 1 | 0.128 | 0.66947 | 1 | 1 | 1 | 1
| 3273 | 1 | 0.161 | 0.67471 | 1 | 1 | 1 | 1
| 3274 | 1 | 0.192 | 0.67321 | 1 | 1 | 1 | 1
| 3275 | 1 | 0.22 | 0.65834 | 1 | 1 | 1 | 1
| 3276 | 1 | 0.241 | 0.68545 | 1 | 1 | 1 | 1
| 3277 | 1 | 0.257 | 0.68508 | 1 | 1 | 1 | 1
| 3278 | 1 | 0.267 | 0.66765 | 1 | 1 | 1 | 1
| 3279 | 1 | 0.262 | 0.66337 | 1 | 1 | 1 | 1
| 3280 | 1 | 0.218 | 0.66241 | 1 | 1 | 1 | 1
| 3281 | 1 | 0.176 | 0.66936 | 1 | 1 | 1 | 1
| 3282 | 1 | 0.206 | 0.66337 | 1 | 1 | 1 | 1
| 3283 | 1 | 0.316 | 0.8393 | 1 | 1 | 1 | 1
| 3284 | 1 | 0.395 | 0.91508 | 1 | 1 | 1 | 1
| 3285 | 1 | 0.4 | 0.91337 | 1 | 1 | 1 | 1
| 3286 | 1 | 0.362 | 0.83856 | 1 | 1 | 1 | 1
| 3287 | 1 | 0.312 | 0.49652 | 1 | 1 | 1 | 1
| 3288 | 1 | 0.253 | 0.42701 | 1 | 1 | 1 | 1
| 3289 | 1 | 0.185 | 0.42775 | 1 | 1 | 1 | 1
| 3290 | 1 | 0.12 | 0.42866 | 1 | 1 | 1 | 1
| 3291 | 1 | 0.067 | 0.42872 | 1 | 1 | 1 | 1
| 3292 | 1 | 0.015 | 0.42658 | 1 | 1 | 1 | 1
| 3293 | 1 | 0.001 | 0.42647 | 1 | 1 | 1 | 1
| 3294 | 1 | 0.006 | 0.54968 | 1 | 1 | 1 | 1
| 3295 | 1 | 0.011 | 0.66203 | 1 | 1 | 1 | 1
| 3296 | 1 | 0.017 | 0.70267 | 1 | 1 | 1 | 1
| 3297 | 1 | 0.022 | 0.74011 | 1 | 1 | 1 | 1
| 3298 | 1 | 0.025 | 0.89674 | 1 | 1 | 1 | 1
| 3299 | 1 | 0.027 | 0.91 | 1 | 1 | 1 | 1
| 3300 | 1 | 0.029 | 0.82861 | 1 | 1 | 1 | 1
| 3301 | 1 | 0.03 | 0.83556 | 1 | 1 | 1 | 1
| 3302 | 1 | 0.03 | 0.9015 | 1 | 1 | 1 | 1
| 3303 | 1 | 0.028 | 0.92278 | 1 | 1 | 1 | 1
| 3304 | 1 | 0.032 | 0.90305 | 1 | 1 | 1 | 1
| 3305 | 1 | 0.037 | 0.88968 | 1 | 1 | 1 | 1
| 3306 | 1 | 0.022 | 0.86594 | 1 | 1 | 1 | 1
| 3307 | 1 | 0.013 | 0.92342 | 1 | 1 | 1 | 1
| 3308 | 1 | 0.01 | 0.94144 | 1 | 1 | 1 | 1
| 3309 | 1 | 0.017 | 0.92519 | 1 | 1 | 1 | 1
| 3310 | 1 | 0.04 | 0.90909 | 1 | 1 | 1 | 1
| 3311 | 1 | 0.063 | 0.70053 | 1 | 1 | 1 | 1
| 3312 | 1 | 0.085 | 0.51904 | 1 | 1 | 1 | 1
| 3313 | 1 | 0.089 | 0.43422 | 1 | 1 | 1 | 1
| 3314 | 1 | 0.079 | 0.43513 | 1 | 1 | 1 | 1
| 3315 | 1 | 0.066 | 0.43829 | 1 | 1 | 1 | 1
| 3316 | 1 | 0.049 | 0.43332 | 1 | 1 | 1 | 1
| 3317 | 1 | 0.026 | 0.43358 | 1 | 1 | 1 | 1
| 3318 | 1 | 0.026 | 0.53439 | 1 | 1 | 1 | 1
| 3319 | 1 | 0.021 | 0.65348 | 1 | 1 | 1 | 1
| 3320 | 1 | 0.017 | 0.65711 | 1 | 1 | 1 | 1
| 3321 | 1 | 0.017 | 0.67952 | 1 | 1 | 1 | 1
| 3322 | 1 | 0.019 | 0.66888 | 1 | 1 | 1 | 1
| 3323 | 1 | 0.026 | 0.66406 | 1 | 1 | 1 | 1
| 3324 | 1 | 0.032 | 0.66968 | 1 | 1 | 1 | 1
| 3325 | 1 | 0.045 | 0.68064 | 1 | 1 | 1 | 1
| 3326 | 1 | 0.068 | 0.64802 | 1 | 1 | 1 | 1
| 3327 | 1 | 0.094 | 0.69118 | 1 | 1 | 1 | 1
| 3328 | 1 | 0.116 | 0.68508 | 1 | 1 | 1 | 1
| 3329 | 1 | 0.187 | 0.68487 | 1 | 1 | 1 | 1
| 3330 | 1 | 0.356 | 0.67021 | 1 | 1 | 1 | 1
| 3331 | 1 | 0.494 | 0.67144 | 1 | 1 | 1 | 1
| 3332 | 1 | 0.431 | 0.67968 | 1 | 1 | 1 | 1
| 3333 | 1 | 0.395 | 0.67471 | 1 | 1 | 1 | 1
| 3334 | 1 | 0.352 | 0.6639 | 1 | 1 | 1 | 1
| 3335 | 1 | 0.311 | 0.67433 | 1 | 1 | 1 | 1
| 3336 | 1 | 0.264 | 0.55193 | 1 | 1 | 1 | 1
| 3337 | 1 | 0.235 | 0.43358 | 1 | 1 | 1 | 1
| 3338 | 1 | 0.259 | 0.43385 | 1 | 1 | 1 | 1
| 3339 | 1 | 0.219 | 0.43428 | 1 | 1 | 1 | 1
| 3340 | 1 | 0.214 | 0.43439 | 1 | 1 | 1 | 1
| 3341 | 1 | 0.163 | 0.43401 | 1 | 1 | 1 | 1
| 3342 | 1 | 0.134 | 0.63717 | 1 | 1 | 1 | 1
| 3343 | 1 | 0.168 | 0.66465 | 1 | 1 | 1 | 1
| 3344 | 1 | 0.181 | 0.66856 | 1 | 1 | 1 | 1
| 3345 | 1 | 0.197 | 0.6854 | 1 | 1 | 1 | 1
| 3346 | 1 | 0.229 | 0.65914 | 1 | 1 | 1 | 1
| 3347 | 1 | 0.27 | 0.6692 | 1 | 1 | 1 | 1
| 3348 | 1 | 0.3 | 0.66914 | 1 | 1 | 1 | 1
| 3349 | 1 | 0.315 | 0.68021 | 1 | 1 | 1 | 1
| 3350 | 1 | 0.307 | 0.66364 | 1 | 1 | 1 | 1
| 3351 | 1 | 0.274 | 0.67444 | 1 | 1 | 1 | 1
| 3352 | 1 | 0.233 | 0.69086 | 1 | 1 | 1 | 1
| 3353 | 1 | 0.211 | 0.66385 | 1 | 1 | 1 | 1
| 3354 | 1 | 0.221 | 0.67984 | 1 | 1 | 1 | 1
| 3355 | 1 | 0.279 | 0.69209 | 1 | 1 | 1 | 1
| 3356 | 1 | 0.312 | 0.67551 | 1 | 1 | 1 | 1
| 3357 | 1 | 0.285 | 0.66979 | 1 | 1 | 1 | 1
| 3358 | 1 | 0.256 | 0.65856 | 1 | 1 | 1 | 1
| 3359 | 1 | 0.244 | 0.67005 | 1 | 1 | 1 | 1
| 3360 | 1 | 0.218 | 0.66979 | 1 | 1 | 1 | 1
| 3361 | 1 | 0.2 | 0.45497 | 1 | 1 | 1 | 1
| 3362 | 1 | 0.185 | 0.43364 | 1 | 1 | 1 | 1
| 3363 | 1 | 0.11 | 0.43888 | 1 | 1 | 1 | 1
| 3364 | 1 | 0.032 | 0.43369 | 1 | 1 | 1 | 1
| 3365 | 1 | 0.023 | 0.4339 | 1 | 1 | 1 | 1
| 3366 | 1 | 0.024 | 0.64289 | 1 | 1 | 1 | 1
| 3367 | 1 | 0.013 | 0.65818 | 1 | 1 | 1 | 1
| 3368 | 1 | 0.01 | 0.65278 | 1 | 1 | 1 | 1
| 3369 | 1 | 0.009 | 0.66856 | 1 | 1 | 1 | 1
| 3370 | 1 | 0.008 | 0.65759 | 1 | 1 | 1 | 1
| 3371 | 1 | 0.009 | 0.66909 | 1 | 1 | 1 | 1
| 3372 | 1 | 0.013 | 0.6638 | 1 | 1 | 1 | 1
| 3373 | 1 | 0.026 | 0.66936 | 1 | 1 | 1 | 1
| 3374 | 1 | 0.068 | 0.67524 | 1 | 1 | 1 | 1
| 3375 | 1 | 0.116 | 0.68059 | 1 | 1 | 1 | 1
| 3376 | 1 | 0.145 | 0.68567 | 1 | 1 | 1 | 1
| 3377 | 1 | 0.188 | 0.69112 | 1 | 1 | 1 | 1
| 3378 | 1 | 0.223 | 0.67963 | 1 | 1 | 1 | 1
| 3379 | 1 | 0.294 | 0.70556 | 1 | 1 | 1 | 1
| 3380 | 1 | 0.306 | 0.67326 | 1 | 1 | 1 | 1
| 3381 | 1 | 0.31 | 0.66299 | 1 | 1 | 1 | 1
| 3382 | 1 | 0.272 | 0.66481 | 1 | 1 | 1 | 1
| 3383 | 1 | 0.257 | 0.65898 | 1 | 1 | 1 | 1
| 3384 | 1 | 0.223 | 0.66529 | 1 | 1 | 1 | 1
| 3385 | 1 | 0.217 | 0.65348 | 1 | 1 | 1 | 1
| 3386 | 1 | 0.201 | 0.68583 | 1 | 1 | 1 | 1
| 3387 | 1 | 0.192 | 0.69027 | 1 | 1 | 1 | 1
| 3388 | 1 | 0.191 | 0.69011 | 1 | 1 | 1 | 1
| 3389 | 1 | 0.187 | 0.69 | 1 | 1 | 1 | 1
| 3390 | 1 | 0.192 | 0.69043 | 1 | 1 | 1 | 1
| 3391 | 1 | 0.193 | 0.6908 | 1 | 1 | 1 | 1
| 3392 | 1 | 0.193 | 0.66952 | 1 | 1 | 1 | 1
| 3393 | 1 | 0.19 | 0.69059 | 1 | 1 | 1 | 1
| 3394 | 1 | 0.185 | 0.68963 | 1 | 1 | 1 | 1
| 3395 | 1 | 0.171 | 0.65898 | 1 | 1 | 1 | 1
| 3396 | 1 | 0.149 | 0.65834 | 1 | 1 | 1 | 1
| 3397 | 1 | 0.127 | 0.66337 | 1 | 1 | 1 | 1
| 3398 | 1 | 0.114 | 0.67385 | 1 | 1 | 1 | 1
| 3399 | 1 | 0.133 | 0.69203 | 1 | 1 | 1 | 1
| 3400 | 1 | 0.175 | 0.67984 | 1 | 1 | 1 | 1
| 3401 | 1 | 0.227 | 0.66802 | 1 | 1 | 1 | 1
| 3402 | 1 | 0.344 | 0.66342 | 1 | 1 | 1 | 1
| 3403 | 1 | 0.474 | 0.69471 | 1 | 1 | 1 | 1
| 3404 | 1 | 0.501 | 0.67963 | 1 | 1 | 1 | 1
| 3405 | 1 | 0.537 | 0.6639 | 1 | 1 | 1 | 1
| 3406 | 1 | 0.527 | 0.67449 | 1 | 1 | 1 | 1
| 3407 | 1 | 0.5 | 0.67433 | 1 | 1 | 1 | 1
| 3408 | 1 | 0.47 | 0.59417 | 1 | 1 | 1 | 1
| 3409 | 1 | 0.435 | 0.43369 | 1 | 1 | 1 | 1
| 3410 | 1 | 0.434 | 0.43225 | 1 | 1 | 1 | 1
| 3411 | 1 | 0.418 | 0.43385 | 1 | 1 | 1 | 1
| 3412 | 1 | 0.4 | 0.43337 | 1 | 1 | 1 | 1
| 3413 | 1 | 0.391 | 0.43257 | 1 | 1 | 1 | 1
| 3414 | 1 | 0.37 | 0.43219 | 1 | 1 | 1 | 1
| 3415 | 1 | 0.344 | 0.58139 | 1 | 1 | 1 | 1
| 3416 | 1 | 0.302 | 0.65497 | 1 | 1 | 1 | 1
| 3417 | 1 | 0.255 | 0.65134 | 1 | 1 | 1 | 1
| 3418 | 1 | 0.205 | 0.67283 | 1 | 1 | 1 | 1
| 3419 | 1 | 0.161 | 0.66668 | 1 | 1 | 1 | 1
| 3420 | 1 | 0.126 | 0.66781 | 1 | 1 | 1 | 1
| 3421 | 1 | 0.1 | 0.66267 | 1 | 1 | 1 | 1
| 3422 | 1 | 0.082 | 0.67759 | 1 | 1 | 1 | 1
| 3423 | 1 | 0.069 | 0.67316 | 1 | 1 | 1 | 1
| 3424 | 1 | 0.07 | 0.66358 | 1 | 1 | 1 | 1
| 3425 | 1 | 0.07 | 0.6631 | 1 | 1 | 1 | 1
| 3426 | 1 | 0.102 | 0.67326 | 1 | 1 | 1 | 1
| 3427 | 1 | 0.191 | 0.6938 | 1 | 1 | 1 | 1
| 3428 | 1 | 0.272 | 0.9361 | 1 | 1 | 1 | 1
| 3429 | 1 | 0.274 | 0.91968 | 1 | 1 | 1 | 1
| 3430 | 1 | 0.259 | 0.88246 | 1 | 1 | 1 | 1
| 3431 | 1 | 0.233 | 0.85556 | 1 | 1 | 1 | 1
| 3432 | 1 | 0.214 | 0.6846 | 1 | 1 | 1 | 1
| 3433 | 1 | 0.2 | 0.66845 | 1 | 1 | 1 | 1
| 3434 | 1 | 0.187 | 0.65765 | 1 | 1 | 1 | 1
| 3435 | 1 | 0.196 | 0.65765 | 1 | 1 | 1 | 1
| 3436 | 1 | 0.21 | 0.6684 | 1 | 1 | 1 | 1
| 3437 | 1 | 0.234 | 0.66829 | 1 | 1 | 1 | 1
| 3438 | 1 | 0.288 | 0.67332 | 1 | 1 | 1 | 1
| 3439 | 1 | 0.344 | 0.67861 | 1 | 1 | 1 | 1
| 3440 | 1 | 0.386 | 0.66289 | 1 | 1 | 1 | 1
| 3441 | 1 | 0.409 | 0.67353 | 1 | 1 | 1 | 1
| 3442 | 1 | 0.416 | 0.66759 | 1 | 1 | 1 | 1
| 3443 | 1 | 0.425 | 0.65594 | 1 | 1 | 1 | 1
| 3444 | 1 | 0.42 | 0.67257 | 1 | 1 | 1 | 1
| 3445 | 1 | 0.41 | 0.66187 | 1 | 1 | 1 | 1
| 3446 | 1 | 0.386 | 0.6616 | 1 | 1 | 1 | 1
| 3447 | 1 | 0.349 | 0.61406 | 1 | 1 | 1 | 1
| 3448 | 1 | 0.3 | 0.68417 | 1 | 1 | 1 | 1
| 3449 | 1 | 0.23 | 0.66631 | 1 | 1 | 1 | 1
| 3450 | 1 | 0.217 | 0.68273 | 1 | 1 | 1 | 1
| 3451 | 1 | 0.243 | 0.84872 | 1 | 1 | 1 | 1
| 3452 | 1 | 0.253 | 0.92353 | 1 | 1 | 1 | 1
| 3453 | 1 | 0.243 | 0.92348 | 1 | 1 | 1 | 1
| 3454 | 1 | 0.242 | 0.89743 | 1 | 1 | 1 | 1
| 3455 | 1 | 0.225 | 0.81717 | 1 | 1 | 1 | 1
| 3456 | 1 | 0.226 | 0.50824 | 1 | 1 | 1 | 1
| 3457 | 1 | 0.167 | 0.43299 | 1 | 1 | 1 | 1
| 3458 | 1 | 0.133 | 0.43326 | 1 | 1 | 1 | 1
| 3459 | 1 | 0.129 | 0.43342 | 1 | 1 | 1 | 1
| 3460 | 1 | 0.125 | 0.43316 | 1 | 1 | 1 | 1
| 3461 | 1 | 0.118 | 0.43283 | 1 | 1 | 1 | 1
| 3462 | 1 | 0.117 | 0.62 | 1 | 1 | 1 | 1
| 3463 | 1 | 0.118 | 0.92481 | 1 | 1 | 1 | 1
| 3464 | 1 | 0.13 | 0.94711 | 1 | 1 | 1 | 1
| 3465 | 1 | 0.131 | 0.90348 | 1 | 1 | 1 | 1
| 3466 | 1 | 0.118 | 0.88717 | 1 | 1 | 1 | 1
| 3467 | 1 | 0.1 | 0.90866 | 1 | 1 | 1 | 1
| 3468 | 1 | 0.084 | 0.9246 | 1 | 1 | 1 | 1
| 3469 | 1 | 0.072 | 0.87465 | 1 | 1 | 1 | 1
| 3470 | 1 | 0.061 | 0.87545 | 1 | 1 | 1 | 1
| 3471 | 1 | 0.046 | 0.88963 | 1 | 1 | 1 | 1
| 3472 | 1 | 0.041 | 0.89225 | 1 | 1 | 1 | 1
| 3473 | 1 | 0.054 | 0.87995 | 1 | 1 | 1 | 1
| 3474 | 1 | 0.079 | 0.91107 | 1 | 1 | 1 | 1
| 3475 | 1 | 0.109 | 0.91652 | 1 | 1 | 1 | 1
| 3476 | 1 | 0.13 | 0.91636 | 1 | 1 | 1 | 1
| 3477 | 1 | 0.126 | 0.88422 | 1 | 1 | 1 | 1
| 3478 | 1 | 0.118 | 0.86257 | 1 | 1 | 1 | 1
| 3479 | 1 | 0.119 | 0.74139 | 1 | 1 | 1 | 1
| 3480 | 1 | 0.13 | 0.64374 | 1 | 1 | 1 | 1
| 3481 | 1 | 0.138 | 0.43043 | 1 | 1 | 1 | 1
| 3482 | 1 | 0.15 | 0.42898 | 1 | 1 | 1 | 1
| 3483 | 1 | 0.167 | 0.42898 | 1 | 1 | 1 | 1
| 3484 | 1 | 0.192 | 0.42973 | 1 | 1 | 1 | 1
| 3485 | 1 | 0.193 | 0.42995 | 1 | 1 | 1 | 1
| 3486 | 1 | 0.179 | 0.57963 | 1 | 1 | 1 | 1
| 3487 | 1 | 0.156 | 0.64909 | 1 | 1 | 1 | 1
| 3488 | 1 | 0.133 | 0.64294 | 1 | 1 | 1 | 1
| 3489 | 1 | 0.115 | 0.78545 | 1 | 1 | 1 | 1
| 3490 | 1 | 0.091 | 0.87064 | 1 | 1 | 1 | 1
| 3491 | 1 | 0.057 | 0.79968 | 1 | 1 | 1 | 1
| 3492 | 1 | 0.034 | 0.83497 | 1 | 1 | 1 | 1
| 3493 | 1 | 0.027 | 0.85096 | 1 | 1 | 1 | 1
| 3494 | 1 | 0.035 | 0.87872 | 1 | 1 | 1 | 1
| 3495 | 1 | 0.039 | 0.89043 | 1 | 1 | 1 | 1
| 3496 | 1 | 0.045 | 0.85235 | 1 | 1 | 1 | 1
| 3497 | 1 | 0.064 | 0.89406 | 1 | 1 | 1 | 1
| 3498 | 1 | 0.086 | 0.87979 | 1 | 1 | 1 | 1
| 3499 | 1 | 0.101 | 0.92 | 1 | 1 | 1 | 1
| 3500 | 1 | 0.104 | 0.93283 | 1 | 1 | 1 | 1
| 3501 | 1 | 0.085 | 0.92118 | 1 | 1 | 1 | 1
| 3502 | 1 | 0.06 | 0.90529 | 1 | 1 | 1 | 1
| 3503 | 1 | 0.05 | 0.61636 | 1 | 1 | 1 | 1
| 3504 | 1 | 0.048 | 0.42909 | 1 | 1 | 1 | 1
| 3505 | 1 | 0.05 | 0.43465 | 1 | 1 | 1 | 1
| 3506 | 1 | 0.056 | 0.43428 | 1 | 1 | 1 | 1
| 3507 | 1 | 0.057 | 0.43465 | 1 | 1 | 1 | 1
| 3508 | 1 | 0.037 | 0.4346 | 1 | 1 | 1 | 1
| 3509 | 1 | 0.03 | 0.43422 | 1 | 1 | 1 | 1
| 3510 | 1 | 0.034 | 0.61027 | 1 | 1 | 1 | 1
| 3511 | 1 | 0.037 | 0.79139 | 1 | 1 | 1 | 1
| 3512 | 1 | 0.04 | 0.8792 | 1 | 1 | 1 | 1
| 3513 | 1 | 0.045 | 0.91134 | 1 | 1 | 1 | 1
| 3514 | 1 | 0.049 | 0.93802 | 1 | 1 | 1 | 1
| 3515 | 1 | 0.049 | 0.91332 | 1 | 1 | 1 | 1
| 3516 | 1 | 0.046 | 0.89995 | 1 | 1 | 1 | 1
| 3517 | 1 | 0.04 | 0.91203 | 1 | 1 | 1 | 1
| 3518 | 1 | 0.034 | 0.90096 | 1 | 1 | 1 | 1
| 3519 | 1 | 0.023 | 0.89583 | 1 | 1 | 1 | 1
| 3520 | 1 | 0.012 | 0.88599 | 1 | 1 | 1 | 1
| 3521 | 1 | 0.005 | 0.88455 | 1 | 1 | 1 | 1
| 3522 | 1 | 0.003 | 0.91187 | 1 | 1 | 1 | 1
| 3523 | 1 | 0.002 | 0.88824 | 1 | 1 | 1 | 1
| 3524 | 1 | 0.013 | 0.91102 | 1 | 1 | 1 | 1
| 3525 | 1 | 0.041 | 0.88406 | 1 | 1 | 1 | 1
| 3526 | 1 | 0.084 | 0.91123 | 1 | 1 | 1 | 1
| 3527 | 1 | 0.135 | 0.89449 | 1 | 1 | 1 | 1
| 3528 | 1 | 0.179 | 0.51487 | 1 | 1 | 1 | 1
| 3529 | 1 | 0.227 | 0.43449 | 1 | 1 | 1 | 1
| 3530 | 1 | 0.257 | 0.43572 | 1 | 1 | 1 | 1
| 3531 | 1 | 0.213 | 0.43519 | 1 | 1 | 1 | 1
| 3532 | 1 | 0.131 | 0.43497 | 1 | 1 | 1 | 1
| 3533 | 1 | 0.061 | 0.43476 | 1 | 1 | 1 | 1
| 3534 | 1 | 0.113 | 0.48845 | 1 | 1 | 1 | 1
| 3535 | 1 | 0.119 | 0.77658 | 1 | 1 | 1 | 1
| 3536 | 1 | 0.132 | 0.90481 | 1 | 1 | 1 | 1
| 3537 | 1 | 0.161 | 0.91567 | 1 | 1 | 1 | 1
| 3538 | 1 | 0.196 | 0.88845 | 1 | 1 | 1 | 1
| 3539 | 1 | 0.225 | 0.89422 | 1 | 1 | 1 | 1
| 3540 | 1 | 0.251 | 0.90503 | 1 | 1 | 1 | 1
| 3541 | 1 | 0.269 | 0.88358 | 1 | 1 | 1 | 1
| 3542 | 1 | 0.293 | 0.89417 | 1 | 1 | 1 | 1
| 3543 | 1 | 0.294 | 0.92059 | 1 | 1 | 1 | 1
| 3544 | 1 | 0.219 | 0.91048 | 1 | 1 | 1 | 1
| 3545 | 1 | 0.201 | 0.9161 | 1 | 1 | 1 | 1
| 3546 | 1 | 0.21 | 0.90979 | 1 | 1 | 1 | 1
| 3547 | 1 | 0.236 | 0.91738 | 1 | 1 | 1 | 1
| 3548 | 1 | 0.289 | 0.91791 | 1 | 1 | 1 | 1
| 3549 | 1 | 0.269 | 0.88947 | 1 | 1 | 1 | 1
| 3550 | 1 | 0.241 | 0.87305 | 1 | 1 | 1 | 1
| 3551 | 1 | 0.237 | 0.52 | 1 | 1 | 1 | 1
| 3552 | 1 | 0.237 | 0.4354 | 1 | 1 | 1 | 1
| 3553 | 1 | 0.251 | 0.43455 | 1 | 1 | 1 | 1
| 3554 | 1 | 0.238 | 0.43561 | 1 | 1 | 1 | 1
| 3555 | 1 | 0.183 | 0.43481 | 1 | 1 | 1 | 1
| 3556 | 1 | 0.13 | 0.43471 | 1 | 1 | 1 | 1
| 3557 | 1 | 0.095 | 0.43487 | 1 | 1 | 1 | 1
| 3558 | 1 | 0.089 | 0.58508 | 1 | 1 | 1 | 1
| 3559 | 1 | 0.108 | 0.85722 | 1 | 1 | 1 | 1
| 3560 | 1 | 0.129 | 0.88941 | 1 | 1 | 1 | 1
| 3561 | 1 | 0.144 | 0.88492 | 1 | 1 | 1 | 1
| 3562 | 1 | 0.14 | 0.87861 | 1 | 1 | 1 | 1
| 3563 | 1 | 0.087 | 0.86267 | 1 | 1 | 1 | 1
| 3564 | 1 | 0.05 | 0.87845 | 1 | 1 | 1 | 1
| 3565 | 1 | 0.085 | 0.85738 | 1 | 1 | 1 | 1
| 3566 | 1 | 0.145 | 0.84652 | 1 | 1 | 1 | 1
| 3567 | 1 | 0.227 | 0.86267 | 1 | 1 | 1 | 1
| 3568 | 1 | 0.325 | 0.8731 | 1 | 1 | 1 | 1
| 3569 | 1 | 0.362 | 0.87797 | 1 | 1 | 1 | 1
| 3570 | 1 | 0.467 | 0.87791 | 1 | 1 | 1 | 1
| 3571 | 1 | 0.594 | 0.88048 | 1 | 1 | 1 | 1
| 3572 | 1 | 0.687 | 0.90016 | 1 | 1 | 1 | 1
| 3573 | 1 | 0.708 | 0.90519 | 1 | 1 | 1 | 1
| 3574 | 1 | 0.712 | 0.89455 | 1 | 1 | 1 | 1
| 3575 | 1 | 0.692 | 0.90615 | 1 | 1 | 1 | 1
| 3576 | 1 | 0.644 | 0.83251 | 1 | 1 | 1 | 1
| 3577 | 1 | 0.631 | 0.57877 | 1 | 1 | 1 | 1
| 3578 | 1 | 0.626 | 0.43428 | 1 | 1 | 1 | 1
| 3579 | 1 | 0.602 | 0.43439 | 1 | 1 | 1 | 1
| 3580 | 1 | 0.59 | 0.43428 | 1 | 1 | 1 | 1
| 3581 | 1 | 0.594 | 0.43455 | 1 | 1 | 1 | 1
| 3582 | 1 | 0.601 | 0.43487 | 1 | 1 | 1 | 1
| 3583 | 1 | 0.613 | 0.6761 | 1 | 1 | 1 | 1
| 3584 | 1 | 0.638 | 0.69754 | 1 | 1 | 1 | 1
| 3585 | 1 | 0.701 | 0.81749 | 1 | 1 | 1 | 1
| 3586 | 1 | 0.752 | 0.89321 | 1 | 1 | 1 | 1
| 3587 | 1 | 0.777 | 0.87203 | 1 | 1 | 1 | 1
| 3588 | 1 | 0.774 | 0.91053 | 1 | 1 | 1 | 1
| 3589 | 1 | 0.749 | 0.88807 | 1 | 1 | 1 | 1
| 3590 | 1 | 0.702 | 0.87722 | 1 | 1 | 1 | 1
| 3591 | 1 | 0.646 | 0.85674 | 1 | 1 | 1 | 1
| 3592 | 1 | 0.558 | 0.8939 | 1 | 1 | 1 | 1
| 3593 | 1 | 0.508 | 0.89455 | 1 | 1 | 1 | 1
| 3594 | 1 | 0.453 | 0.89321 | 1 | 1 | 1 | 1
| 3595 | 1 | 0.367 | 0.86733 | 1 | 1 | 1 | 1
| 3596 | 1 | 0.294 | 0.88401 | 1 | 1 | 1 | 1
| 3597 | 1 | 0.298 | 0.86267 | 1 | 1 | 1 | 1
| 3598 | 1 | 0.342 | 0.86679 | 1 | 1 | 1 | 1
| 3599 | 1 | 0.401 | 0.73941 | 1 | 1 | 1 | 1
| 3600 | 1 | 0.491 | 0.43979 | 1 | 1 | 1 | 1
| 3601 | 1 | 0.856 | 0.4293 | 1 | 1 | 1 | 1
| 3602 | 1 | 0.888 | 0.43513 | 1 | 1 | 1 | 1
| 3603 | 1 | 0.894 | 0.43492 | 1 | 1 | 1 | 1
| 3604 | 1 | 0.858 | 0.4346 | 1 | 1 | 1 | 1
| 3605 | 1 | 0.801 | 0.43487 | 1 | 1 | 1 | 1
| 3606 | 1 | 0.729 | 0.43465 | 1 | 1 | 1 | 1
| 3607 | 1 | 0.7 | 0.43471 | 1 | 1 | 1 | 1
| 3608 | 1 | 0.765 | 0.50952 | 1 | 1 | 1 | 1
| 3609 | 1 | 0.816 | 0.66989 | 1 | 1 | 1 | 1
| 3610 | 1 | 0.866 | 0.65364 | 1 | 1 | 1 | 1
| 3611 | 1 | 0.911 | 0.6685 | 1 | 1 | 1 | 1
| 3612 | 1 | 0.947 | 0.64781 | 1 | 1 | 1 | 1
| 3613 | 1 | 0.959 | 0.65893 | 1 | 1 | 1 | 1
| 3614 | 1 | 0.951 | 0.6484 | 1 | 1 | 1 | 1
| 3615 | 1 | 0.933 | 0.67027 | 1 | 1 | 1 | 1
| 3616 | 1 | 0.903 | 0.65358 | 1 | 1 | 1 | 1
| 3617 | 1 | 0.863 | 0.64802 | 1 | 1 | 1 | 1
| 3618 | 1 | 0.812 | 0.65358 | 1 | 1 | 1 | 1
| 3619 | 1 | 0.751 | 0.78241 | 1 | 1 | 1 | 1
| 3620 | 1 | 0.682 | 0.90588 | 1 | 1 | 1 | 1
| 3621 | 1 | 0.501 | 0.91027 | 1 | 1 | 1 | 1
| 3622 | 1 | 0.367 | 0.83016 | 1 | 1 | 1 | 1
| 3623 | 1 | 0.348 | 0.47722 | 1 | 1 | 1 | 1
| 3624 | 1 | 0.311 | 0.3846 | 1 | 1 | 1 | 1
| 3625 | 1 | 0.317 | 0.43561 | 1 | 1 | 1 | 1
| 3626 | 1 | 0.352 | 0.43321 | 1 | 1 | 1 | 1
| 3627 | 1 | 0.311 | 0.42674 | 1 | 1 | 1 | 1
| 3628 | 1 | 0.313 | 0.36674 | 1 | 1 | 1 | 1
| 3629 | 1 | 0.437 | 0.3731 | 1 | 1 | 1 | 1
| 3630 | 1 | 0.563 | 0.4146 | 1 | 1 | 1 | 1
| 3631 | 1 | 0.671 | 0.43406 | 1 | 1 | 1 | 1
| 3632 | 1 | 0.719 | 0.43561 | 1 | 1 | 1 | 1
| 3633 | 1 | 0.732 | 0.54107 | 1 | 1 | 1 | 1
| 3634 | 1 | 0.744 | 0.64802 | 1 | 1 | 1 | 1
| 3635 | 1 | 0.746 | 0.65246 | 1 | 1 | 1 | 1
| 3636 | 1 | 0.739 | 0.64599 | 1 | 1 | 1 | 1
| 3637 | 1 | 0.711 | 0.64829 | 1 | 1 | 1 | 1
| 3638 | 1 | 0.661 | 0.65396 | 1 | 1 | 1 | 1
| 3639 | 1 | 0.592 | 0.65802 | 1 | 1 | 1 | 1
| 3640 | 1 | 0.484 | 0.6577 | 1 | 1 | 1 | 1
| 3641 | 1 | 0.364 | 0.66396 | 1 | 1 | 1 | 1
| 3642 | 1 | 0.308 | 0.69684 | 1 | 1 | 1 | 1
| 3643 | 1 | 0.278 | 0.90112 | 1 | 1 | 1 | 1
| 3644 | 1 | 0.233 | 0.90444 | 1 | 1 | 1 | 1
| 3645 | 1 | 0.202 | 0.88797 | 1 | 1 | 1 | 1
| 3646 | 1 | 0.159 | 0.83059 | 1 | 1 | 1 | 1
| 3647 | 1 | 0.123 | 0.50273 | 1 | 1 | 1 | 1
| 3648 | 1 | 0.099 | 0.43337 | 1 | 1 | 1 | 1
| 3649 | 1 | 0.097 | 0.43412 | 1 | 1 | 1 | 1
| 3650 | 1 | 0.12 | 0.43455 | 1 | 1 | 1 | 1
| 3651 | 1 | 0.115 | 0.43337 | 1 | 1 | 1 | 1
| 3652 | 1 | 0.089 | 0.43337 | 1 | 1 | 1 | 1
| 3653 | 1 | 0.097 | 0.43332 | 1 | 1 | 1 | 1
| 3654 | 1 | 0.122 | 0.43374 | 1 | 1 | 1 | 1
| 3655 | 1 | 0.183 | 0.58273 | 1 | 1 | 1 | 1
| 3656 | 1 | 0.293 | 0.67374 | 1 | 1 | 1 | 1
| 3657 | 1 | 0.41 | 0.74406 | 1 | 1 | 1 | 1
| 3658 | 1 | 0.503 | 0.88551 | 1 | 1 | 1 | 1
| 3659 | 1 | 0.565 | 0.89193 | 1 | 1 | 1 | 1
| 3660 | 1 | 0.606 | 0.90936 | 1 | 1 | 1 | 1
| 3661 | 1 | 0.633 | 0.86551 | 1 | 1 | 1 | 1
| 3662 | 1 | 0.628 | 0.89786 | 1 | 1 | 1 | 1
| 3663 | 1 | 0.599 | 0.89743 | 1 | 1 | 1 | 1
| 3664 | 1 | 0.525 | 0.91406 | 1 | 1 | 1 | 1
| 3665 | 1 | 0.428 | 0.90187 | 1 | 1 | 1 | 1
| 3666 | 1 | 0.379 | 0.91251 | 1 | 1 | 1 | 1
| 3667 | 1 | 0.328 | 0.91497 | 1 | 1 | 1 | 1
| 3668 | 1 | 0.323 | 0.90102 | 1 | 1 | 1 | 1
| 3669 | 1 | 0.309 | 0.90759 | 1 | 1 | 1 | 1
| 3670 | 1 | 0.272 | 0.86588 | 1 | 1 | 1 | 1
| 3671 | 1 | 0.274 | 0.88786 | 1 | 1 | 1 | 1
| 3672 | 1 | 0.267 | 0.63059 | 1 | 1 | 1 | 1
| 3673 | 1 | 0.233 | 0.43294 | 1 | 1 | 1 | 1
| 3674 | 1 | 0.141 | 0.4331 | 1 | 1 | 1 | 1
| 3675 | 1 | 0.042 | 0.43316 | 1 | 1 | 1 | 1
| 3676 | 1 | 0.009 | 0.43305 | 1 | 1 | 1 | 1
| 3677 | 1 | 0.012 | 0.43283 | 1 | 1 | 1 | 1
| 3678 | 1 | 0.042 | 0.65775 | 1 | 1 | 1 | 1
| 3679 | 1 | 0.083 | 0.87123 | 1 | 1 | 1 | 1
| 3680 | 1 | 0.112 | 0.91813 | 1 | 1 | 1 | 1
| 3681 | 1 | 0.126 | 0.90289 | 1 | 1 | 1 | 1
| 3682 | 1 | 0.158 | 0.8977 | 1 | 1 | 1 | 1
| 3683 | 1 | 0.194 | 0.91417 | 1 | 1 | 1 | 1
| 3684 | 1 | 0.186 | 0.90824 | 1 | 1 | 1 | 1
| 3685 | 1 | 0.159 | 0.91332 | 1 | 1 | 1 | 1
| 3686 | 1 | 0.183 | 0.91481 | 1 | 1 | 1 | 1
| 3687 | 1 | 0.253 | 0.9015 | 1 | 1 | 1 | 1
| 3688 | 1 | 0.329 | 0.91684 | 1 | 1 | 1 | 1
| 3689 | 1 | 0.375 | 0.89626 | 1 | 1 | 1 | 1
| 3690 | 1 | 0.415 | 0.91166 | 1 | 1 | 1 | 1
| 3691 | 1 | 0.454 | 0.92139 | 1 | 1 | 1 | 1
| 3692 | 1 | 0.488 | 0.90406 | 1 | 1 | 1 | 1
| 3693 | 1 | 0.519 | 0.8984 | 1 | 1 | 1 | 1
| 3694 | 1 | 0.523 | 0.88235 | 1 | 1 | 1 | 1
| 3695 | 1 | 0.398 | 0.90358 | 1 | 1 | 1 | 1
| 3696 | 1 | 0.374 | 0.58786 | 1 | 1 | 1 | 1
| 3697 | 1 | 0.337 | 0.43417 | 1 | 1 | 1 | 1
| 3698 | 1 | 0.289 | 0.43396 | 1 | 1 | 1 | 1
| 3699 | 1 | 0.297 | 0.43337 | 1 | 1 | 1 | 1
| 3700 | 1 | 0.199 | 0.43358 | 1 | 1 | 1 | 1
| 3701 | 1 | 0.224 | 0.43321 | 1 | 1 | 1 | 1
| 3702 | 1 | 0.256 | 0.60444 | 1 | 1 | 1 | 1
| 3703 | 1 | 0.237 | 0.79123 | 1 | 1 | 1 | 1
| 3704 | 1 | 0.27 | 0.8693 | 1 | 1 | 1 | 1
| 3705 | 1 | 0.325 | 0.88973 | 1 | 1 | 1 | 1
| 3706 | 1 | 0.431 | 0.89936 | 1 | 1 | 1 | 1
| 3707 | 1 | 0.567 | 0.87102 | 1 | 1 | 1 | 1
| 3708 | 1 | 0.664 | 0.89765 | 1 | 1 | 1 | 1
| 3709 | 1 | 0.71 | 0.90551 | 1 | 1 | 1 | 1
| 3710 | 1 | 0.678 | 0.92433 | 1 | 1 | 1 | 1
| 3711 | 1 | 0.655 | 0.92406 | 1 | 1 | 1 | 1
| 3712 | 1 | 0.564 | 0.9361 | 1 | 1 | 1 | 1
| 3713 | 1 | 0.488 | 0.91513 | 1 | 1 | 1 | 1
| 3714 | 1 | 0.354 | 0.92893 | 1 | 1 | 1 | 1
| 3715 | 1 | 0.261 | 0.91898 | 1 | 1 | 1 | 1
| 3716 | 1 | 0.24 | 0.89246 | 1 | 1 | 1 | 1
| 3717 | 1 | 0.242 | 0.86561 | 1 | 1 | 1 | 1
| 3718 | 1 | 0.258 | 0.87599 | 1 | 1 | 1 | 1
| 3719 | 1 | 0.274 | 0.75829 | 1 | 1 | 1 | 1
| 3720 | 1 | 0.295 | 0.66294 | 1 | 1 | 1 | 1
| 3721 | 1 | 0.292 | 0.66193 | 1 | 1 | 1 | 1
| 3722 | 1 | 0.204 | 0.6631 | 1 | 1 | 1 | 1
| 3723 | 1 | 0.088 | 0.66786 | 1 | 1 | 1 | 1
| 3724 | 1 | 0.035 | 0.66807 | 1 | 1 | 1 | 1
| 3725 | 1 | 0.023 | 0.6784 | 1 | 1 | 1 | 1
| 3726 | 1 | 0.015 | 0.77492 | 1 | 1 | 1 | 1
| 3727 | 1 | 0.02 | 0.89193 | 1 | 1 | 1 | 1
| 3728 | 1 | 0.023 | 0.91888 | 1 | 1 | 1 | 1
| 3729 | 1 | 0.022 | 0.90711 | 1 | 1 | 1 | 1
| 3730 | 1 | 0.017 | 0.9346 | 1 | 1 | 1 | 1
| 3731 | 1 | 0.019 | 0.92385 | 1 | 1 | 1 | 1
| 3732 | 1 | 0.017 | 0.91219 | 1 | 1 | 1 | 1
| 3733 | 1 | 0.015 | 0.90166 | 1 | 1 | 1 | 1
| 3734 | 1 | 0.015 | 0.90663 | 1 | 1 | 1 | 1
| 3735 | 1 | 0.015 | 0.91246 | 1 | 1 | 1 | 1
| 3736 | 1 | 0.029 | 0.92283 | 1 | 1 | 1 | 1
| 3737 | 1 | 0.045 | 0.84123 | 1 | 1 | 1 | 1
| 3738 | 1 | 0.034 | 0.84342 | 1 | 1 | 1 | 1
| 3739 | 1 | 0.067 | 0.88508 | 1 | 1 | 1 | 1
| 3740 | 1 | 0.162 | 0.92 | 1 | 1 | 1 | 1
| 3741 | 1 | 0.283 | 0.87636 | 1 | 1 | 1 | 1
| 3742 | 1 | 0.372 | 0.8877 | 1 | 1 | 1 | 1
| 3743 | 1 | 0.42 | 0.78759 | 1 | 1 | 1 | 1
| 3744 | 1 | 0.426 | 0.60914 | 1 | 1 | 1 | 1
| 3745 | 1 | 0.382 | 0.43305 | 1 | 1 | 1 | 1
| 3746 | 1 | 0.334 | 0.4331 | 1 | 1 | 1 | 1
| 3747 | 1 | 0.275 | 0.43299 | 1 | 1 | 1 | 1
| 3748 | 1 | 0.159 | 0.4384 | 1 | 1 | 1 | 1
| 3749 | 1 | 0.08 | 0.43321 | 1 | 1 | 1 | 1
| 3750 | 1 | 0.073 | 0.51364 | 1 | 1 | 1 | 1
| 3751 | 1 | 0.127 | 0.69107 | 1 | 1 | 1 | 1
| 3752 | 1 | 0.179 | 0.74465 | 1 | 1 | 1 | 1
| 3753 | 1 | 0.229 | 0.93091 | 1 | 1 | 1 | 1
| 3754 | 1 | 0.273 | 0.94123 | 1 | 1 | 1 | 1
| 3755 | 1 | 0.311 | 0.94722 | 1 | 1 | 1 | 1
| 3756 | 1 | 0.334 | 0.9361 | 1 | 1 | 1 | 1
| 3757 | 1 | 0.318 | 0.8992 | 1 | 1 | 1 | 1
| 3758 | 1 | 0.297 | 0.86107 | 1 | 1 | 1 | 1
| 3759 | 1 | 0.273 | 0.87198 | 1 | 1 | 1 | 1
| 3760 | 1 | 0.255 | 0.86096 | 1 | 1 | 1 | 1
| 3761 | 1 | 0.226 | 0.88797 | 1 | 1 | 1 | 1
| 3762 | 1 | 0.236 | 0.89856 | 1 | 1 | 1 | 1
| 3763 | 1 | 0.259 | 0.92225 | 1 | 1 | 1 | 1
| 3764 | 1 | 0.225 | 0.92909 | 1 | 1 | 1 | 1
| 3765 | 1 | 0.17 | 0.92615 | 1 | 1 | 1 | 1
| 3766 | 1 | 0.125 | 0.92556 | 1 | 1 | 1 | 1
| 3767 | 1 | 0.089 | 0.87743 | 1 | 1 | 1 | 1
| 3768 | 1 | 0.067 | 0.65856 | 1 | 1 | 1 | 1
| 3769 | 1 | 0.061 | 0.4638 | 1 | 1 | 1 | 1
| 3770 | 1 | 0.076 | 0.41358 | 1 | 1 | 1 | 1
| 3771 | 1 | 0.103 | 0.3815 | 1 | 1 | 1 | 1
| 3772 | 1 | 0.071 | 0.43396 | 1 | 1 | 1 | 1
| 3773 | 1 | 0.045 | 0.42973 | 1 | 1 | 1 | 1
| 3774 | 1 | 0.054 | 0.52765 | 1 | 1 | 1 | 1
| 3775 | 1 | 0.091 | 0.66246 | 1 | 1 | 1 | 1
| 3776 | 1 | 0.133 | 0.83957 | 1 | 1 | 1 | 1
| 3777 | 1 | 0.167 | 0.90963 | 1 | 1 | 1 | 1
| 3778 | 1 | 0.2 | 0.89824 | 1 | 1 | 1 | 1
| 3779 | 1 | 0.232 | 0.87241 | 1 | 1 | 1 | 1
| 3780 | 1 | 0.25 | 0.86492 | 1 | 1 | 1 | 1
| 3781 | 1 | 0.252 | 0.89267 | 1 | 1 | 1 | 1
| 3782 | 1 | 0.22 | 0.87086 | 1 | 1 | 1 | 1
| 3783 | 1 | 0.183 | 0.86545 | 1 | 1 | 1 | 1
| 3784 | 1 | 0.145 | 0.86021 | 1 | 1 | 1 | 1
| 3785 | 1 | 0.134 | 0.86572 | 1 | 1 | 1 | 1
| 3786 | 1 | 0.204 | 0.88102 | 1 | 1 | 1 | 1
| 3787 | 1 | 0.317 | 0.93171 | 1 | 1 | 1 | 1
| 3788 | 1 | 0.339 | 0.96348 | 1 | 1 | 1 | 1
| 3789 | 1 | 0.311 | 0.94722 | 1 | 1 | 1 | 1
| 3790 | 1 | 0.298 | 0.94722 | 1 | 1 | 1 | 1
| 3791 | 1 | 0.302 | 0.89385 | 1 | 1 | 1 | 1
| 3792 | 1 | 0.311 | 0.44449 | 1 | 1 | 1 | 1
| 3793 | 1 | 0.309 | 0.43428 | 1 | 1 | 1 | 1
| 3794 | 1 | 0.272 | 0.43353 | 1 | 1 | 1 | 1
| 3795 | 1 | 0.237 | 0.43369 | 1 | 1 | 1 | 1
| 3796 | 1 | 0.159 | 0.43882 | 1 | 1 | 1 | 1
| 3797 | 1 | 0.089 | 0.42829 | 1 | 1 | 1 | 1
| 3798 | 1 | 0.066 | 0.59412 | 1 | 1 | 1 | 1
| 3799 | 1 | 0.085 | 0.87176 | 1 | 1 | 1 | 1
| 3800 | 1 | 0.158 | 0.8939 | 1 | 1 | 1 | 1
| 3801 | 1 | 0.249 | 0.92032 | 1 | 1 | 1 | 1
| 3802 | 1 | 0.294 | 0.89829 | 1 | 1 | 1 | 1
| 3803 | 1 | 0.309 | 0.8877 | 1 | 1 | 1 | 1
| 3804 | 1 | 0.281 | 0.85711 | 1 | 1 | 1 | 1
| 3805 | 1 | 0.248 | 0.83193 | 1 | 1 | 1 | 1
| 3806 | 1 | 0.222 | 0.84856 | 1 | 1 | 1 | 1
| 3807 | 1 | 0.214 | 0.86091 | 1 | 1 | 1 | 1
| 3808 | 1 | 0.224 | 0.90599 | 1 | 1 | 1 | 1
| 3809 | 1 | 0.184 | 0.90086 | 1 | 1 | 1 | 1
| 3810 | 1 | 0.219 | 0.92909 | 1 | 1 | 1 | 1
| 3811 | 1 | 0.264 | 0.93834 | 1 | 1 | 1 | 1
| 3812 | 1 | 0.291 | 0.92524 | 1 | 1 | 1 | 1
| 3813 | 1 | 0.3 | 0.9362 | 1 | 1 | 1 | 1
| 3814 | 1 | 0.29 | 0.88818 | 1 | 1 | 1 | 1
| 3815 | 1 | 0.28 | 0.88257 | 1 | 1 | 1 | 1
| 3816 | 1 | 0.256 | 0.66353 | 1 | 1 | 1 | 1
| 3817 | 1 | 0.233 | 0.4339 | 1 | 1 | 1 | 1
| 3818 | 1 | 0.212 | 0.43401 | 1 | 1 | 1 | 1
| 3819 | 1 | 0.168 | 0.43401 | 1 | 1 | 1 | 1
| 3820 | 1 | 0.136 | 0.43401 | 1 | 1 | 1 | 1
| 3821 | 1 | 0.09 | 0.43337 | 1 | 1 | 1 | 1
| 3822 | 1 | 0.058 | 0.67385 | 1 | 1 | 1 | 1
| 3823 | 1 | 0.096 | 0.85995 | 1 | 1 | 1 | 1
| 3824 | 1 | 0.173 | 0.87171 | 1 | 1 | 1 | 1
| 3825 | 1 | 0.183 | 0.92428 | 1 | 1 | 1 | 1
| 3826 | 1 | 0.179 | 0.9416 | 1 | 1 | 1 | 1
| 3827 | 1 | 0.213 | 0.90984 | 1 | 1 | 1 | 1
| 3828 | 1 | 0.367 | 0.83337 | 1 | 1 | 1 | 1
| 3829 | 1 | 0.556 | 0.8584 | 1 | 1 | 1 | 1
| 3830 | 1 | 0.694 | 0.88465 | 1 | 1 | 1 | 1
| 3831 | 1 | 0.67 | 0.90053 | 1 | 1 | 1 | 1
| 3832 | 1 | 0.577 | 0.90476 | 1 | 1 | 1 | 1
| 3833 | 1 | 0.467 | 0.90417 | 1 | 1 | 1 | 1
| 3834 | 1 | 0.421 | 0.8923 | 1 | 1 | 1 | 1
| 3835 | 1 | 0.434 | 0.91807 | 1 | 1 | 1 | 1
| 3836 | 1 | 0.451 | 0.89925 | 1 | 1 | 1 | 1
| 3837 | 1 | 0.395 | 0.87086 | 1 | 1 | 1 | 1
| 3838 | 1 | 0.342 | 0.8769 | 1 | 1 | 1 | 1
| 3839 | 1 | 0.322 | 0.8239 | 1 | 1 | 1 | 1
| 3840 | 1 | 0.328 | 0.47203 | 1 | 1 | 1 | 1
| 3841 | 1 | 0.328 | 0.43364 | 1 | 1 | 1 | 1
| 3842 | 1 | 0.302 | 0.43358 | 1 | 1 | 1 | 1
| 3843 | 1 | 0.313 | 0.43781 | 1 | 1 | 1 | 1
| 3844 | 1 | 0.459 | 0.43203 | 1 | 1 | 1 | 1
| 3845 | 1 | 0.539 | 0.43289 | 1 | 1 | 1 | 1
| 3846 | 1 | 0.624 | 0.60449 | 1 | 1 | 1 | 1
| 3847 | 1 | 0.677 | 0.83043 | 1 | 1 | 1 | 1
| 3848 | 1 | 0.708 | 0.90925 | 1 | 1 | 1 | 1
| 3849 | 1 | 0.714 | 0.95086 | 1 | 1 | 1 | 1
| 3850 | 1 | 0.719 | 0.93941 | 1 | 1 | 1 | 1
| 3851 | 1 | 0.722 | 0.88487 | 1 | 1 | 1 | 1
| 3852 | 1 | 0.684 | 0.89556 | 1 | 1 | 1 | 1
| 3853 | 1 | 0.695 | 0.9084 | 1 | 1 | 1 | 1
| 3854 | 1 | 0.624 | 0.86551 | 1 | 1 | 1 | 1
| 3855 | 1 | 0.628 | 0.86535 | 1 | 1 | 1 | 1
| 3856 | 1 | 0.566 | 0.86551 | 1 | 1 | 1 | 1
| 3857 | 1 | 0.527 | 0.86075 | 1 | 1 | 1 | 1
| 3858 | 1 | 0.516 | 0.87187 | 1 | 1 | 1 | 1
| 3859 | 1 | 0.482 | 0.88235 | 1 | 1 | 1 | 1
| 3860 | 1 | 0.444 | 0.90503 | 1 | 1 | 1 | 1
| 3861 | 1 | 0.35 | 0.89401 | 1 | 1 | 1 | 1
| 3862 | 1 | 0.325 | 0.88909 | 1 | 1 | 1 | 1
| 3863 | 1 | 0.284 | 0.83043 | 1 | 1 | 1 | 1
| 3864 | 1 | 0.277 | 0.46684 | 1 | 1 | 1 | 1
| 3865 | 1 | 0.282 | 0.43497 | 1 | 1 | 1 | 1
| 3866 | 1 | 0.29 | 0.43353 | 1 | 1 | 1 | 1
| 3867 | 1 | 0.343 | 0.43599 | 1 | 1 | 1 | 1
| 3868 | 1 | 0.393 | 0.43417 | 1 | 1 | 1 | 1
| 3869 | 1 | 0.391 | 0.43433 | 1 | 1 | 1 | 1
| 3870 | 1 | 0.368 | 0.51877 | 1 | 1 | 1 | 1
| 3871 | 1 | 0.343 | 0.77048 | 1 | 1 | 1 | 1
| 3872 | 1 | 0.313 | 0.8839 | 1 | 1 | 1 | 1
| 3873 | 1 | 0.296 | 0.88909 | 1 | 1 | 1 | 1
| 3874 | 1 | 0.287 | 0.8908 | 1 | 1 | 1 | 1
| 3875 | 1 | 0.294 | 0.92144 | 1 | 1 | 1 | 1
| 3876 | 1 | 0.301 | 0.90406 | 1 | 1 | 1 | 1
| 3877 | 1 | 0.299 | 0.91369 | 1 | 1 | 1 | 1
| 3878 | 1 | 0.282 | 0.87834 | 1 | 1 | 1 | 1
| 3879 | 1 | 0.279 | 0.88305 | 1 | 1 | 1 | 1
| 3880 | 1 | 0.275 | 0.89294 | 1 | 1 | 1 | 1
| 3881 | 1 | 0.263 | 0.8985 | 1 | 1 | 1 | 1
| 3882 | 1 | 0.245 | 0.85754 | 1 | 1 | 1 | 1
| 3883 | 1 | 0.237 | 0.8877 | 1 | 1 | 1 | 1
| 3884 | 1 | 0.266 | 0.91439 | 1 | 1 | 1 | 1
| 3885 | 1 | 0.295 | 0.89957 | 1 | 1 | 1 | 1
| 3886 | 1 | 0.298 | 0.90973 | 1 | 1 | 1 | 1
| 3887 | 1 | 0.292 | 0.72283 | 1 | 1 | 1 | 1
| 3888 | 1 | 0.272 | 0.43439 | 1 | 1 | 1 | 1
| 3889 | 1 | 0.243 | 0.43465 | 1 | 1 | 1 | 1
| 3890 | 1 | 0.187 | 0.43406 | 1 | 1 | 1 | 1
| 3891 | 1 | 0.092 | 0.41701 | 1 | 1 | 1 | 1
| 3892 | 1 | 0.126 | 0.43471 | 1 | 1 | 1 | 1
| 3893 | 1 | 0.129 | 0.43471 | 1 | 1 | 1 | 1
| 3894 | 1 | 0.135 | 0.60561 | 1 | 1 | 1 | 1
| 3895 | 1 | 0.129 | 0.79909 | 1 | 1 | 1 | 1
| 3896 | 1 | 0.116 | 0.93888 | 1 | 1 | 1 | 1
| 3897 | 1 | 0.11 | 0.92064 | 1 | 1 | 1 | 1
| 3898 | 1 | 0.098 | 0.9115 | 1 | 1 | 1 | 1
| 3899 | 1 | 0.076 | 0.92187 | 1 | 1 | 1 | 1
| 3900 | 1 | 0.067 | 0.95877 | 1 | 1 | 1 | 1
| 3901 | 1 | 0.068 | 0.87225 | 1 | 1 | 1 | 1
| 3902 | 1 | 0.056 | 0.92225 | 1 | 1 | 1 | 1
| 3903 | 1 | 0.048 | 0.92401 | 1 | 1 | 1 | 1
| 3904 | 1 | 0.047 | 0.90241 | 1 | 1 | 1 | 1
| 3905 | 1 | 0.051 | 0.87578 | 1 | 1 | 1 | 1
| 3906 | 1 | 0.084 | 0.93283 | 1 | 1 | 1 | 1
| 3907 | 1 | 0.16 | 0.91722 | 1 | 1 | 1 | 1
| 3908 | 1 | 0.259 | 0.95283 | 1 | 1 | 1 | 1
| 3909 | 1 | 0.36 | 0.92096 | 1 | 1 | 1 | 1
| 3910 | 1 | 0.398 | 0.93171 | 1 | 1 | 1 | 1
| 3911 | 1 | 0.376 | 0.86086 | 1 | 1 | 1 | 1
| 3912 | 1 | 0.325 | 0.70064 | 1 | 1 | 1 | 1
| 3913 | 1 | 0.274 | 0.6531 | 1 | 1 | 1 | 1
| 3914 | 1 | 0.205 | 0.65358 | 1 | 1 | 1 | 1
| 3915 | 1 | 0.122 | 0.65947 | 1 | 1 | 1 | 1
| 3916 | 1 | 0.074 | 0.6593 | 1 | 1 | 1 | 1
| 3917 | 1 | 0.11 | 0.67032 | 1 | 1 | 1 | 1
| 3918 | 1 | 0.166 | 0.72337 | 1 | 1 | 1 | 1
| 3919 | 1 | 0.187 | 0.91118 | 1 | 1 | 1 | 1
| 3920 | 1 | 0.204 | 0.90604 | 1 | 1 | 1 | 1
| 3921 | 1 | 0.21 | 0.93701 | 1 | 1 | 1 | 1
| 3922 | 1 | 0.219 | 0.90599 | 1 | 1 | 1 | 1
| 3923 | 1 | 0.197 | 0.90556 | 1 | 1 | 1 | 1
| 3924 | 1 | 0.18 | 0.89481 | 1 | 1 | 1 | 1
| 3925 | 1 | 0.172 | 0.89369 | 1 | 1 | 1 | 1
| 3926 | 1 | 0.179 | 0.85947 | 1 | 1 | 1 | 1
| 3927 | 1 | 0.205 | 0.8731 | 1 | 1 | 1 | 1
| 3928 | 1 | 0.188 | 0.87802 | 1 | 1 | 1 | 1
| 3929 | 1 | 0.184 | 0.87209 | 1 | 1 | 1 | 1
| 3930 | 1 | 0.194 | 0.86187 | 1 | 1 | 1 | 1
| 3931 | 1 | 0.203 | 0.92695 | 1 | 1 | 1 | 1
| 3932 | 1 | 0.213 | 0.92139 | 1 | 1 | 1 | 1
| 3933 | 1 | 0.225 | 0.88711 | 1 | 1 | 1 | 1
| 3934 | 1 | 0.233 | 0.90016 | 1 | 1 | 1 | 1
| 3935 | 1 | 0.245 | 0.66797 | 1 | 1 | 1 | 1
| 3936 | 1 | 0.261 | 0.54604 | 1 | 1 | 1 | 1
| 3937 | 1 | 0.266 | 0.43369 | 1 | 1 | 1 | 1
| 3938 | 1 | 0.192 | 0.42824 | 1 | 1 | 1 | 1
| 3939 | 1 | 0.113 | 0.43364 | 1 | 1 | 1 | 1
| 3940 | 1 | 0.08 | 0.43914 | 1 | 1 | 1 | 1
| 3941 | 1 | 0.086 | 0.43406 | 1 | 1 | 1 | 1
| 3942 | 1 | 0.1 | 0.43289 | 1 | 1 | 1 | 1
| 3943 | 1 | 0.107 | 0.54326 | 1 | 1 | 1 | 1
| 3944 | 1 | 0.094 | 0.65294 | 1 | 1 | 1 | 1
| 3945 | 1 | 0.072 | 0.66417 | 1 | 1 | 1 | 1
| 3946 | 1 | 0.047 | 0.65519 | 1 | 1 | 1 | 1
| 3947 | 1 | 0.025 | 0.6485 | 1 | 1 | 1 | 1
| 3948 | 1 | 0.013 | 0.65561 | 1 | 1 | 1 | 1
| 3949 | 1 | 0.007 | 0.66925 | 1 | 1 | 1 | 1
| 3950 | 1 | 0.006 | 0.67599 | 1 | 1 | 1 | 1
| 3951 | 1 | 0.009 | 0.68011 | 1 | 1 | 1 | 1
| 3952 | 1 | 0.015 | 0.88497 | 1 | 1 | 1 | 1
| 3953 | 1 | 0.02 | 0.93791 | 1 | 1 | 1 | 1
| 3954 | 1 | 0.021 | 0.9008 | 1 | 1 | 1 | 1
| 3955 | 1 | 0.056 | 0.91626 | 1 | 1 | 1 | 1
| 3956 | 1 | 0.123 | 0.93727 | 1 | 1 | 1 | 1
| 3957 | 1 | 0.187 | 0.92818 | 1 | 1 | 1 | 1
| 3958 | 1 | 0.231 | 0.80759 | 1 | 1 | 1 | 1
| 3959 | 1 | 0.234 | 0.63898 | 1 | 1 | 1 | 1
| 3960 | 1 | 0.208 | 0.43588 | 1 | 1 | 1 | 1
| 3961 | 1 | 0.181 | 0.43455 | 1 | 1 | 1 | 1
| 3962 | 1 | 0.156 | 0.43455 | 1 | 1 | 1 | 1
| 3963 | 1 | 0.093 | 0.42952 | 1 | 1 | 1 | 1
| 3964 | 1 | 0.047 | 0.43465 | 1 | 1 | 1 | 1
| 3965 | 1 | 0.046 | 0.44043 | 1 | 1 | 1 | 1
| 3966 | 1 | 0.051 | 0.69032 | 1 | 1 | 1 | 1
| 3967 | 1 | 0.058 | 0.65989 | 1 | 1 | 1 | 1
| 3968 | 1 | 0.066 | 0.67684 | 1 | 1 | 1 | 1
| 3969 | 1 | 0.074 | 0.67545 | 1 | 1 | 1 | 1
| 3970 | 1 | 0.076 | 0.67503 | 1 | 1 | 1 | 1
| 3971 | 1 | 0.069 | 0.68166 | 1 | 1 | 1 | 1
| 3972 | 1 | 0.061 | 0.69791 | 1 | 1 | 1 | 1
| 3973 | 1 | 0.07 | 0.68037 | 1 | 1 | 1 | 1
| 3974 | 1 | 0.099 | 0.66492 | 1 | 1 | 1 | 1
| 3975 | 1 | 0.134 | 0.66519 | 1 | 1 | 1 | 1
| 3976 | 1 | 0.159 | 0.68139 | 1 | 1 | 1 | 1
| 3977 | 1 | 0.163 | 0.67497 | 1 | 1 | 1 | 1
| 3978 | 1 | 0.2 | 0.68652 | 1 | 1 | 1 | 1
| 3979 | 1 | 0.278 | 0.76529 | 1 | 1 | 1 | 1
| 3980 | 1 | 0.338 | 0.90529 | 1 | 1 | 1 | 1
| 3981 | 1 | 0.364 | 0.92551 | 1 | 1 | 1 | 1
| 3982 | 1 | 0.347 | 0.89412 | 1 | 1 | 1 | 1
| 3983 | 1 | 0.325 | 0.74968 | 1 | 1 | 1 | 1
| 3984 | 1 | 0.309 | 0.43406 | 1 | 1 | 1 | 1
| 3985 | 1 | 0.301 | 0.43449 | 1 | 1 | 1 | 1
| 3986 | 1 | 0.225 | 0.43396 | 1 | 1 | 1 | 1
| 3987 | 1 | 0.103 | 0.43374 | 1 | 1 | 1 | 1
| 3988 | 1 | 0.051 | 0.43396 | 1 | 1 | 1 | 1
| 3989 | 1 | 0.07 | 0.43406 | 1 | 1 | 1 | 1
| 3990 | 1 | 0.115 | 0.6216 | 1 | 1 | 1 | 1
| 3991 | 1 | 0.162 | 0.78717 | 1 | 1 | 1 | 1
| 3992 | 1 | 0.217 | 0.88385 | 1 | 1 | 1 | 1
| 3993 | 1 | 0.272 | 0.87834 | 1 | 1 | 1 | 1
| 3994 | 1 | 0.302 | 0.89433 | 1 | 1 | 1 | 1
| 3995 | 1 | 0.315 | 0.89433 | 1 | 1 | 1 | 1
| 3996 | 1 | 0.318 | 0.89369 | 1 | 1 | 1 | 1
| 3997 | 1 | 0.31 | 0.8892 | 1 | 1 | 1 | 1
| 3998 | 1 | 0.289 | 0.90551 | 1 | 1 | 1 | 1
| 3999 | 1 | 0.251 | 0.91513 | 1 | 1 | 1 | 1
| 4000 | 1 | 0.182 | 0.92176 | 1 | 1 | 1 | 1
| 4001 | 1 | 0.164 | 0.9262 | 1 | 1 | 1 | 1
| 4002 | 1 | 0.172 | 0.90519 | 1 | 1 | 1 | 1
| 4003 | 1 | 0.257 | 0.91513 | 1 | 1 | 1 | 1
| 4004 | 1 | 0.344 | 0.91578 | 1 | 1 | 1 | 1
| 4005 | 1 | 0.376 | 0.88882 | 1 | 1 | 1 | 1
| 4006 | 1 | 0.346 | 0.86668 | 1 | 1 | 1 | 1
| 4007 | 1 | 0.284 | 0.81909 | 1 | 1 | 1 | 1
| 4008 | 1 | 0.238 | 0.49289 | 1 | 1 | 1 | 1
| 4009 | 1 | 0.208 | 0.43433 | 1 | 1 | 1 | 1
| 4010 | 1 | 0.175 | 0.42904 | 1 | 1 | 1 | 1
| 4011 | 1 | 0.119 | 0.43433 | 1 | 1 | 1 | 1
| 4012 | 1 | 0.098 | 0.43422 | 1 | 1 | 1 | 1
| 4013 | 1 | 0.088 | 0.43396 | 1 | 1 | 1 | 1
| 4014 | 1 | 0.096 | 0.58417 | 1 | 1 | 1 | 1
| 4015 | 1 | 0.101 | 0.6815 | 1 | 1 | 1 | 1
| 4016 | 1 | 0.12 | 0.67535 | 1 | 1 | 1 | 1
| 4017 | 1 | 0.138 | 0.83513 | 1 | 1 | 1 | 1
| 4018 | 1 | 0.164 | 0.88861 | 1 | 1 | 1 | 1
| 4019 | 1 | 0.192 | 0.88364 | 1 | 1 | 1 | 1
| 4020 | 1 | 0.22 | 0.86214 | 1 | 1 | 1 | 1
| 4021 | 1 | 0.251 | 0.86214 | 1 | 1 | 1 | 1
| 4022 | 1 | 0.269 | 0.81385 | 1 | 1 | 1 | 1
| 4023 | 1 | 0.274 | 0.83872 | 1 | 1 | 1 | 1
| 4024 | 1 | 0.296 | 0.84631 | 1 | 1 | 1 | 1
| 4025 | 1 | 0.324 | 0.88412 | 1 | 1 | 1 | 1
| 4026 | 1 | 0.307 | 0.86241 | 1 | 1 | 1 | 1
| 4027 | 1 | 0.328 | 0.88342 | 1 | 1 | 1 | 1
| 4028 | 1 | 0.318 | 0.89369 | 1 | 1 | 1 | 1
| 4029 | 1 | 0.308 | 0.89428 | 1 | 1 | 1 | 1
| 4030 | 1 | 0.25 | 0.88332 | 1 | 1 | 1 | 1
| 4031 | 1 | 0.253 | 0.88374 | 1 | 1 | 1 | 1
| 4032 | 1 | 0.264 | 0.73909 | 1 | 1 | 1 | 1
| 4033 | 1 | 0.261 | 0.43422 | 1 | 1 | 1 | 1
| 4034 | 1 | 0.203 | 0.43465 | 1 | 1 | 1 | 1
| 4035 | 1 | 0.138 | 0.43492 | 1 | 1 | 1 | 1
| 4036 | 1 | 0.141 | 0.42941 | 1 | 1 | 1 | 1
| 4037 | 1 | 0.185 | 0.43444 | 1 | 1 | 1 | 1
| 4038 | 1 | 0.27 | 0.61091 | 1 | 1 | 1 | 1
| 4039 | 1 | 0.366 | 0.91647 | 1 | 1 | 1 | 1
| 4040 | 1 | 0.454 | 0.90465 | 1 | 1 | 1 | 1
| 4041 | 1 | 0.51 | 0.88866 | 1 | 1 | 1 | 1
| 4042 | 1 | 0.535 | 0.65893 | 1 | 1 | 1 | 1
| 4043 | 1 | 0.544 | 0.60829 | 1 | 1 | 1 | 1
| 4044 | 1 | 0.538 | 0.60139 | 1 | 1 | 1 | 1
| 4045 | 1 | 0.51 | 0.59572 | 1 | 1 | 1 | 1
| 4046 | 1 | 0.456 | 0.65032 | 1 | 1 | 1 | 1
| 4047 | 1 | 0.388 | 0.64658 | 1 | 1 | 1 | 1
| 4048 | 1 | 0.341 | 0.6539 | 1 | 1 | 1 | 1
| 4049 | 1 | 0.338 | 0.68588 | 1 | 1 | 1 | 1
| 4050 | 1 | 0.404 | 0.74882 | 1 | 1 | 1 | 1
| 4051 | 1 | 0.468 | 0.9254 | 1 | 1 | 1 | 1
| 4052 | 1 | 0.459 | 0.91476 | 1 | 1 | 1 | 1
| 4053 | 1 | 0.362 | 0.91476 | 1 | 1 | 1 | 1
| 4054 | 1 | 0.323 | 0.88802 | 1 | 1 | 1 | 1
| 4055 | 1 | 0.289 | 0.68508 | 1 | 1 | 1 | 1
| 4056 | 1 | 0.272 | 0.43326 | 1 | 1 | 1 | 1
| 4057 | 1 | 0.238 | 0.43914 | 1 | 1 | 1 | 1
| 4058 | 1 | 0.218 | 0.4338 | 1 | 1 | 1 | 1
| 4059 | 1 | 0.237 | 0.4284 | 1 | 1 | 1 | 1
| 4060 | 1 | 0.202 | 0.4338 | 1 | 1 | 1 | 1
| 4061 | 1 | 0.249 | 0.4339 | 1 | 1 | 1 | 1
| 4062 | 1 | 0.284 | 0.56235 | 1 | 1 | 1 | 1
| 4063 | 1 | 0.317 | 0.67476 | 1 | 1 | 1 | 1
| 4064 | 1 | 0.352 | 0.67096 | 1 | 1 | 1 | 1
| 4065 | 1 | 0.384 | 0.68091 | 1 | 1 | 1 | 1
| 4066 | 1 | 0.435 | 0.67241 | 1 | 1 | 1 | 1
| 4067 | 1 | 0.408 | 0.66433 | 1 | 1 | 1 | 1
| 4068 | 1 | 0.408 | 0.6184 | 1 | 1 | 1 | 1
| 4069 | 1 | 0.309 | 0.61273 | 1 | 1 | 1 | 1
| 4070 | 1 | 0.3 | 0.66096 | 1 | 1 | 1 | 1
| 4071 | 1 | 0.32 | 0.67332 | 1 | 1 | 1 | 1
| 4072 | 1 | 0.264 | 0.67037 | 1 | 1 | 1 | 1
| 4073 | 1 | 0.235 | 0.7846 | 1 | 1 | 1 | 1
| 4074 | 1 | 0.203 | 0.8707 | 1 | 1 | 1 | 1
| 4075 | 1 | 0.192 | 0.8838 | 1 | 1 | 1 | 1
| 4076 | 1 | 0.209 | 0.89225 | 1 | 1 | 1 | 1
| 4077 | 1 | 0.205 | 0.89155 | 1 | 1 | 1 | 1
| 4078 | 1 | 0.17 | 0.87572 | 1 | 1 | 1 | 1
| 4079 | 1 | 0.121 | 0.49064 | 1 | 1 | 1 | 1
| 4080 | 1 | 0.075 | 0.43235 | 1 | 1 | 1 | 1
| 4081 | 1 | 0.037 | 0.43187 | 1 | 1 | 1 | 1
| 4082 | 1 | 0.015 | 0.43209 | 1 | 1 | 1 | 1
| 4083 | 1 | 0.01 | 0.43203 | 1 | 1 | 1 | 1
| 4084 | 1 | 0.001 | 0.42626 | 1 | 1 | 1 | 1
| 4085 | 1 | 0.003 | 0.43348 | 1 | 1 | 1 | 1
| 4086 | 1 | 0.005 | 0.43187 | 1 | 1 | 1 | 1
| 4087 | 1 | 0.009 | 0.53947 | 1 | 1 | 1 | 1
| 4088 | 1 | 0.012 | 0.76444 | 1 | 1 | 1 | 1
| 4089 | 1 | 0.018 | 0.8985 | 1 | 1 | 1 | 1
| 4090 | 1 | 0.024 | 0.88155 | 1 | 1 | 1 | 1
| 4091 | 1 | 0.028 | 0.88444 | 1 | 1 | 1 | 1
| 4092 | 1 | 0.033 | 0.89979 | 1 | 1 | 1 | 1
| 4093 | 1 | 0.035 | 0.84241 | 1 | 1 | 1 | 1
| 4094 | 1 | 0.038 | 0.88679 | 1 | 1 | 1 | 1
| 4095 | 1 | 0.05 | 0.92465 | 1 | 1 | 1 | 1
| 4096 | 1 | 0.08 | 0.92674 | 1 | 1 | 1 | 1
| 4097 | 1 | 0.101 | 0.89642 | 1 | 1 | 1 | 1
| 4098 | 1 | 0.116 | 0.89455 | 1 | 1 | 1 | 1
| 4099 | 1 | 0.232 | 0.92203 | 1 | 1 | 1 | 1
| 4100 | 1 | 0.374 | 0.9207 | 1 | 1 | 1 | 1
| 4101 | 1 | 0.413 | 0.9038 | 1 | 1 | 1 | 1
| 4102 | 1 | 0.347 | 0.87225 | 1 | 1 | 1 | 1
| 4103 | 1 | 0.305 | 0.57358 | 1 | 1 | 1 | 1
| 4104 | 1 | 0.275 | 0.43412 | 1 | 1 | 1 | 1
| 4105 | 1 | 0.274 | 0.4346 | 1 | 1 | 1 | 1
| 4106 | 1 | 0.256 | 0.43428 | 1 | 1 | 1 | 1
| 4107 | 1 | 0.281 | 0.43519 | 1 | 1 | 1 | 1
| 4108 | 1 | 0.289 | 0.43449 | 1 | 1 | 1 | 1
| 4109 | 1 | 0.193 | 0.43471 | 1 | 1 | 1 | 1
| 4110 | 1 | 0.202 | 0.42973 | 1 | 1 | 1 | 1
| 4111 | 1 | 0.226 | 0.43524 | 1 | 1 | 1 | 1
| 4112 | 1 | 0.208 | 0.49963 | 1 | 1 | 1 | 1
| 4113 | 1 | 0.208 | 0.65877 | 1 | 1 | 1 | 1
| 4114 | 1 | 0.206 | 0.64829 | 1 | 1 | 1 | 1
| 4115 | 1 | 0.223 | 0.64273 | 1 | 1 | 1 | 1
| 4116 | 1 | 0.259 | 0.57952 | 1 | 1 | 1 | 1
| 4117 | 1 | 0.288 | 0.43342 | 1 | 1 | 1 | 1
| 4118 | 1 | 0.246 | 0.6377 | 1 | 1 | 1 | 1
| 4119 | 1 | 0.202 | 0.63818 | 1 | 1 | 1 | 1
| 4120 | 1 | 0.192 | 0.64294 | 1 | 1 | 1 | 1
| 4121 | 1 | 0.202 | 0.65957 | 1 | 1 | 1 | 1
| 4122 | 1 | 0.175 | 0.67043 | 1 | 1 | 1 | 1
| 4123 | 1 | 0.193 | 0.74374 | 1 | 1 | 1 | 1
| 4124 | 1 | 0.262 | 0.88861 | 1 | 1 | 1 | 1
| 4125 | 1 | 0.302 | 0.88246 | 1 | 1 | 1 | 1
| 4126 | 1 | 0.286 | 0.72909 | 1 | 1 | 1 | 1
| 4127 | 1 | 0.264 | 0.43925 | 1 | 1 | 1 | 1
| 4128 | 1 | 0.259 | 0.42898 | 1 | 1 | 1 | 1
| 4129 | 1 | 0.253 | 0.43422 | 1 | 1 | 1 | 1
| 4130 | 1 | 0.22 | 0.32369 | 1 | 1 | 1 | 1
| 4131 | 1 | 0.171 | 0.29326 | 1 | 1 | 1 | 1
| 4132 | 1 | 0.202 | 0.29059 | 1 | 1 | 1 | 1
| 4133 | 1 | 0.27 | 0.40166 | 1 | 1 | 1 | 1
| 4134 | 1 | 0.408 | 0.43139 | 1 | 1 | 1 | 1
| 4135 | 1 | 0.544 | 0.6039 | 1 | 1 | 1 | 1
| 4136 | 1 | 0.599 | 0.68176 | 1 | 1 | 1 | 1
| 4137 | 1 | 0.634 | 0.88947 | 1 | 1 | 1 | 1
| 4138 | 1 | 0.678 | 0.91529 | 1 | 1 | 1 | 1
| 4139 | 1 | 0.697 | 0.8938 | 1 | 1 | 1 | 1
| 4140 | 1 | 0.697 | 0.90524 | 1 | 1 | 1 | 1
| 4141 | 1 | 0.715 | 0.90968 | 1 | 1 | 1 | 1
| 4142 | 1 | 0.765 | 0.89936 | 1 | 1 | 1 | 1
| 4143 | 1 | 0.81 | 0.87786 | 1 | 1 | 1 | 1
| 4144 | 1 | 0.809 | 0.94214 | 1 | 1 | 1 | 1
| 4145 | 1 | 0.796 | 0.92642 | 1 | 1 | 1 | 1
| 4146 | 1 | 0.82 | 0.89348 | 1 | 1 | 1 | 1
| 4147 | 1 | 0.854 | 0.90428 | 1 | 1 | 1 | 1
| 4148 | 1 | 0.87 | 0.9416 | 1 | 1 | 1 | 1
| 4149 | 1 | 0.865 | 0.90925 | 1 | 1 | 1 | 1
| 4150 | 1 | 0.846 | 0.86246 | 1 | 1 | 1 | 1
| 4151 | 1 | 0.828 | 0.7962 | 1 | 1 | 1 | 1
| 4152 | 1 | 0.82 | 0.55134 | 1 | 1 | 1 | 1
| 4153 | 1 | 0.809 | 0.43422 | 1 | 1 | 1 | 1
| 4154 | 1 | 0.783 | 0.42877 | 1 | 1 | 1 | 1
| 4155 | 1 | 0.765 | 0.43369 | 1 | 1 | 1 | 1
| 4156 | 1 | 0.748 | 0.43337 | 1 | 1 | 1 | 1
| 4157 | 1 | 0.758 | 0.43299 | 1 | 1 | 1 | 1
| 4158 | 1 | 0.779 | 0.60743 | 1 | 1 | 1 | 1
| 4159 | 1 | 0.8 | 0.80283 | 1 | 1 | 1 | 1
| 4160 | 1 | 0.812 | 0.87332 | 1 | 1 | 1 | 1
| 4161 | 1 | 0.818 | 0.90428 | 1 | 1 | 1 | 1
| 4162 | 1 | 0.829 | 0.88342 | 1 | 1 | 1 | 1
| 4163 | 1 | 0.836 | 0.72267 | 1 | 1 | 1 | 1
| 4164 | 1 | 0.829 | 0.69455 | 1 | 1 | 1 | 1
| 4165 | 1 | 0.805 | 0.81433 | 1 | 1 | 1 | 1
| 4166 | 1 | 0.765 | 0.87278 | 1 | 1 | 1 | 1
| 4167 | 1 | 0.689 | 0.87273 | 1 | 1 | 1 | 1
| 4168 | 1 | 0.552 | 0.86214 | 1 | 1 | 1 | 1
| 4169 | 1 | 0.435 | 0.87251 | 1 | 1 | 1 | 1
| 4170 | 1 | 0.349 | 0.88369 | 1 | 1 | 1 | 1
| 4171 | 1 | 0.311 | 0.89059 | 1 | 1 | 1 | 1
| 4172 | 1 | 0.31 | 0.91674 | 1 | 1 | 1 | 1
| 4173 | 1 | 0.316 | 0.90936 | 1 | 1 | 1 | 1
| 4174 | 1 | 0.261 | 0.87818 | 1 | 1 | 1 | 1
| 4175 | 1 | 0.18 | 0.85754 | 1 | 1 | 1 | 1
| 4176 | 1 | 0.165 | 0.47209 | 1 | 1 | 1 | 1
| 4177 | 1 | 0.147 | 0.43481 | 1 | 1 | 1 | 1
| 4178 | 1 | 0.118 | 0.43524 | 1 | 1 | 1 | 1
| 4179 | 1 | 0.1 | 0.43524 | 1 | 1 | 1 | 1
| 4180 | 1 | 0.126 | 0.43348 | 1 | 1 | 1 | 1
| 4181 | 1 | 0.158 | 0.48353 | 1 | 1 | 1 | 1
| 4182 | 1 | 0.193 | 0.68604 | 1 | 1 | 1 | 1
| 4183 | 1 | 0.226 | 0.70209 | 1 | 1 | 1 | 1
| 4184 | 1 | 0.243 | 0.68128 | 1 | 1 | 1 | 1
| 4185 | 1 | 0.259 | 0.68027 | 1 | 1 | 1 | 1
| 4186 | 1 | 0.273 | 0.6761 | 1 | 1 | 1 | 1
| 4187 | 1 | 0.289 | 0.6646 | 1 | 1 | 1 | 1
| 4188 | 1 | 0.291 | 0.69198 | 1 | 1 | 1 | 1
| 4189 | 1 | 0.288 | 0.68059 | 1 | 1 | 1 | 1
| 4190 | 1 | 0.28 | 0.65914 | 1 | 1 | 1 | 1
| 4191 | 1 | 0.261 | 0.68096 | 1 | 1 | 1 | 1
| 4192 | 1 | 0.206 | 0.82995 | 1 | 1 | 1 | 1
| 4193 | 1 | 0.16 | 0.88396 | 1 | 1 | 1 | 1
| 4194 | 1 | 0.128 | 0.88412 | 1 | 1 | 1 | 1
| 4195 | 1 | 0.138 | 0.88353 | 1 | 1 | 1 | 1
| 4196 | 1 | 0.174 | 0.91011 | 1 | 1 | 1 | 1
| 4197 | 1 | 0.193 | 0.89941 | 1 | 1 | 1 | 1
| 4198 | 1 | 0.193 | 0.87791 | 1 | 1 | 1 | 1
| 4199 | 1 | 0.193 | 0.73893 | 1 | 1 | 1 | 1
| 4200 | 1 | 0.213 | 0.43968 | 1 | 1 | 1 | 1
| 4201 | 1 | 0.237 | 0.43476 | 1 | 1 | 1 | 1
| 4202 | 1 | 0.245 | 0.43471 | 1 | 1 | 1 | 1
| 4203 | 1 | 0.154 | 0.43449 | 1 | 1 | 1 | 1
| 4204 | 1 | 0.091 | 0.42909 | 1 | 1 | 1 | 1
| 4205 | 1 | 0.12 | 0.43439 | 1 | 1 | 1 | 1
| 4206 | 1 | 0.18 | 0.43471 | 1 | 1 | 1 | 1
| 4207 | 1 | 0.274 | 0.60064 | 1 | 1 | 1 | 1
| 4208 | 1 | 0.386 | 0.69134 | 1 | 1 | 1 | 1
| 4209 | 1 | 0.455 | 0.88947 | 1 | 1 | 1 | 1
| 4210 | 1 | 0.447 | 0.91663 | 1 | 1 | 1 | 1
| 4211 | 1 | 0.431 | 0.86171 | 1 | 1 | 1 | 1
| 4212 | 1 | 0.413 | 0.90476 | 1 | 1 | 1 | 1
| 4213 | 1 | 0.43 | 0.87861 | 1 | 1 | 1 | 1
| 4214 | 1 | 0.425 | 0.8677 | 1 | 1 | 1 | 1
| 4215 | 1 | 0.367 | 0.91011 | 1 | 1 | 1 | 1
| 4216 | 1 | 0.306 | 0.92086 | 1 | 1 | 1 | 1
| 4217 | 1 | 0.227 | 0.91572 | 1 | 1 | 1 | 1
| 4218 | 1 | 0.157 | 0.91647 | 1 | 1 | 1 | 1
| 4219 | 1 | 0.158 | 0.91433 | 1 | 1 | 1 | 1
| 4220 | 1 | 0.179 | 0.91519 | 1 | 1 | 1 | 1
| 4221 | 1 | 0.152 | 0.89989 | 1 | 1 | 1 | 1
| 4222 | 1 | 0.117 | 0.90422 | 1 | 1 | 1 | 1
| 4223 | 1 | 0.078 | 0.69053 | 1 | 1 | 1 | 1
| 4224 | 1 | 0.044 | 0.4392 | 1 | 1 | 1 | 1
| 4225 | 1 | 0.017 | 0.43428 | 1 | 1 | 1 | 1
| 4226 | 1 | 0.007 | 0.43428 | 1 | 1 | 1 | 1
| 4227 | 1 | 0.014 | 0.43428 | 1 | 1 | 1 | 1
| 4228 | 1 | 0.015 | 0.43422 | 1 | 1 | 1 | 1
| 4229 | 1 | 0.035 | 0.43439 | 1 | 1 | 1 | 1
| 4230 | 1 | 0.053 | 0.61102 | 1 | 1 | 1 | 1
| 4231 | 1 | 0.054 | 0.88316 | 1 | 1 | 1 | 1
| 4232 | 1 | 0.051 | 0.89535 | 1 | 1 | 1 | 1
| 4233 | 1 | 0.052 | 0.91995 | 1 | 1 | 1 | 1
| 4234 | 1 | 0.052 | 0.91647 | 1 | 1 | 1 | 1
| 4235 | 1 | 0.049 | 0.89904 | 1 | 1 | 1 | 1
| 4236 | 1 | 0.051 | 0.89412 | 1 | 1 | 1 | 1
| 4237 | 1 | 0.058 | 0.91556 | 1 | 1 | 1 | 1
| 4238 | 1 | 0.059 | 0.91572 | 1 | 1 | 1 | 1
| 4239 | 1 | 0.06 | 0.92556 | 1 | 1 | 1 | 1
| 4240 | 1 | 0.066 | 0.94198 | 1 | 1 | 1 | 1
| 4241 | 1 | 0.08 | 0.90519 | 1 | 1 | 1 | 1
| 4242 | 1 | 0.078 | 0.89877 | 1 | 1 | 1 | 1
| 4243 | 1 | 0.094 | 0.91572 | 1 | 1 | 1 | 1
| 4244 | 1 | 0.138 | 0.91545 | 1 | 1 | 1 | 1
| 4245 | 1 | 0.167 | 0.89289 | 1 | 1 | 1 | 1
| 4246 | 1 | 0.168 | 0.87754 | 1 | 1 | 1 | 1
| 4247 | 1 | 0.16 | 0.88829 | 1 | 1 | 1 | 1
| 4248 | 1 | 0.152 | 0.6854 | 1 | 1 | 1 | 1
| 4249 | 1 | 0.144 | 0.43439 | 1 | 1 | 1 | 1
| 4250 | 1 | 0.133 | 0.43417 | 1 | 1 | 1 | 1
| 4251 | 1 | 0.102 | 0.43353 | 1 | 1 | 1 | 1
| 4252 | 1 | 0.069 | 0.43353 | 1 | 1 | 1 | 1
| 4253 | 1 | 0.074 | 0.4339 | 1 | 1 | 1 | 1
| 4254 | 1 | 0.087 | 0.44 | 1 | 1 | 1 | 1
| 4255 | 1 | 0.114 | 0.59989 | 1 | 1 | 1 | 1
| 4256 | 1 | 0.156 | 0.68529 | 1 | 1 | 1 | 1
| 4257 | 1 | 0.231 | 0.68003 | 1 | 1 | 1 | 1
| 4258 | 1 | 0.323 | 0.66925 | 1 | 1 | 1 | 1
| 4259 | 1 | 0.376 | 0.66 | 1 | 1 | 1 | 1
| 4260 | 1 | 0.424 | 0.67348 | 1 | 1 | 1 | 1
| 4261 | 1 | 0.478 | 0.67406 | 1 | 1 | 1 | 1
| 4262 | 1 | 0.504 | 0.6639 | 1 | 1 | 1 | 1
| 4263 | 1 | 0.487 | 0.65834 | 1 | 1 | 1 | 1
| 4264 | 1 | 0.459 | 0.6693 | 1 | 1 | 1 | 1
| 4265 | 1 | 0.437 | 0.67995 | 1 | 1 | 1 | 1
| 4266 | 1 | 0.41 | 0.66364 | 1 | 1 | 1 | 1
| 4267 | 1 | 0.417 | 0.67984 | 1 | 1 | 1 | 1
| 4268 | 1 | 0.401 | 0.6584 | 1 | 1 | 1 | 1
| 4269 | 1 | 0.347 | 0.65818 | 1 | 1 | 1 | 1
| 4270 | 1 | 0.339 | 0.67888 | 1 | 1 | 1 | 1
| 4271 | 1 | 0.323 | 0.66936 | 1 | 1 | 1 | 1
| 4272 | 1 | 0.291 | 0.61941 | 1 | 1 | 1 | 1
| 4273 | 1 | 0.284 | 0.4331 | 1 | 1 | 1 | 1
| 4274 | 1 | 0.231 | 0.43337 | 1 | 1 | 1 | 1
| 4275 | 1 | 0.211 | 0.4338 | 1 | 1 | 1 | 1
| 4276 | 1 | 0.225 | 0.43947 | 1 | 1 | 1 | 1
| 4277 | 1 | 0.294 | 0.43396 | 1 | 1 | 1 | 1
| 4278 | 1 | 0.293 | 0.43374 | 1 | 1 | 1 | 1
| 4279 | 1 | 0.3 | 0.43385 | 1 | 1 | 1 | 1
| 4280 | 1 | 0.319 | 0.56182 | 1 | 1 | 1 | 1
| 4281 | 1 | 0.339 | 0.68492 | 1 | 1 | 1 | 1
| 4282 | 1 | 0.362 | 0.67973 | 1 | 1 | 1 | 1
| 4283 | 1 | 0.373 | 0.66947 | 1 | 1 | 1 | 1
| 4284 | 1 | 0.377 | 0.67535 | 1 | 1 | 1 | 1
| 4285 | 1 | 0.36 | 0.69 | 1 | 1 | 1 | 1
| 4286 | 1 | 0.338 | 0.68588 | 1 | 1 | 1 | 1
| 4287 | 1 | 0.341 | 0.68487 | 1 | 1 | 1 | 1
| 4288 | 1 | 0.32 | 0.67455 | 1 | 1 | 1 | 1
| 4289 | 1 | 0.252 | 0.65856 | 1 | 1 | 1 | 1
| 4290 | 1 | 0.181 | 0.6807 | 1 | 1 | 1 | 1
| 4291 | 1 | 0.18 | 0.66401 | 1 | 1 | 1 | 1
| 4292 | 1 | 0.188 | 0.67583 | 1 | 1 | 1 | 1
| 4293 | 1 | 0.192 | 0.65251 | 1 | 1 | 1 | 1
| 4294 | 1 | 0.209 | 0.65321 | 1 | 1 | 1 | 1
| 4295 | 1 | 0.233 | 0.52508 | 1 | 1 | 1 | 1
| 4296 | 1 | 0.241 | 0.43412 | 1 | 1 | 1 | 1
| 4297 | 1 | 0.257 | 0.43428 | 1 | 1 | 1 | 1
| 4298 | 1 | 0.215 | 0.43332 | 1 | 1 | 1 | 1
| 4299 | 1 | 0.136 | 0.43422 | 1 | 1 | 1 | 1
| 4300 | 1 | 0.094 | 0.43396 | 1 | 1 | 1 | 1
| 4301 | 1 | 0.144 | 0.49273 | 1 | 1 | 1 | 1
| 4302 | 1 | 0.227 | 0.67957 | 1 | 1 | 1 | 1
| 4303 | 1 | 0.297 | 0.68481 | 1 | 1 | 1 | 1
| 4304 | 1 | 0.298 | 0.68444 | 1 | 1 | 1 | 1
| 4305 | 1 | 0.28 | 0.59433 | 1 | 1 | 1 | 1
| 4306 | 1 | 0.334 | 0.57829 | 1 | 1 | 1 | 1
| 4307 | 1 | 0.291 | 0.6693 | 1 | 1 | 1 | 1
| 4308 | 1 | 0.336 | 0.68497 | 1 | 1 | 1 | 1
| 4309 | 1 | 0.392 | 0.67449 | 1 | 1 | 1 | 1
| 4310 | 1 | 0.391 | 0.6585 | 1 | 1 | 1 | 1
| 4311 | 1 | 0.358 | 0.66898 | 1 | 1 | 1 | 1
| 4312 | 1 | 0.367 | 0.66893 | 1 | 1 | 1 | 1
| 4313 | 1 | 0.362 | 0.66342 | 1 | 1 | 1 | 1
| 4314 | 1 | 0.359 | 0.64717 | 1 | 1 | 1 | 1
| 4315 | 1 | 0.376 | 0.66508 | 1 | 1 | 1 | 1
| 4316 | 1 | 0.413 | 0.66353 | 1 | 1 | 1 | 1
| 4317 | 1 | 0.425 | 0.65824 | 1 | 1 | 1 | 1
| 4318 | 1 | 0.358 | 0.65829 | 1 | 1 | 1 | 1
| 4319 | 1 | 0.328 | 0.66861 | 1 | 1 | 1 | 1
| 4320 | 1 | 0.321 | 0.52893 | 1 | 1 | 1 | 1
| 4321 | 1 | 0.274 | 0.43358 | 1 | 1 | 1 | 1
| 4322 | 1 | 0.229 | 0.43374 | 1 | 1 | 1 | 1
| 4323 | 1 | 0.138 | 0.43353 | 1 | 1 | 1 | 1
| 4324 | 1 | 0.109 | 0.43374 | 1 | 1 | 1 | 1
| 4325 | 1 | 0.145 | 0.43385 | 1 | 1 | 1 | 1
| 4326 | 1 | 0.219 | 0.57267 | 1 | 1 | 1 | 1
| 4327 | 1 | 0.276 | 0.67369 | 1 | 1 | 1 | 1
| 4328 | 1 | 0.328 | 0.67668 | 1 | 1 | 1 | 1
| 4329 | 1 | 0.362 | 0.68519 | 1 | 1 | 1 | 1
| 4330 | 1 | 0.35 | 0.66888 | 1 | 1 | 1 | 1
| 4331 | 1 | 0.297 | 0.6523 | 1 | 1 | 1 | 1
| 4332 | 1 | 0.152 | 0.69 | 1 | 1 | 1 | 1
| 4333 | 1 | 0.108 | 0.67396 | 1 | 1 | 1 | 1
| 4334 | 1 | 0.11 | 0.6631 | 1 | 1 | 1 | 1
| 4335 | 1 | 0.078 | 0.67417 | 1 | 1 | 1 | 1
| 4336 | 1 | 0.029 | 0.6577 | 1 | 1 | 1 | 1
| 4337 | 1 | 0.014 | 0.66925 | 1 | 1 | 1 | 1
| 4338 | 1 | 0.05 | 0.89139 | 1 | 1 | 1 | 1
| 4339 | 1 | 0.167 | 0.91904 | 1 | 1 | 1 | 1
| 4340 | 1 | 0.386 | 0.93016 | 1 | 1 | 1 | 1
| 4341 | 1 | 0.507 | 0.86588 | 1 | 1 | 1 | 1
| 4342 | 1 | 0.431 | 0.88866 | 1 | 1 | 1 | 1
| 4343 | 1 | 0.464 | 0.73888 | 1 | 1 | 1 | 1
| 4344 | 1 | 0.495 | 0.52417 | 1 | 1 | 1 | 1
| 4345 | 1 | 0.539 | 0.43711 | 1 | 1 | 1 | 1
| 4346 | 1 | 0.725 | 0.43588 | 1 | 1 | 1 | 1
| 4347 | 1 | 0.75 | 0.43353 | 1 | 1 | 1 | 1
| 4348 | 1 | 0.688 | 0.43348 | 1 | 1 | 1 | 1
| 4349 | 1 | 0.559 | 0.55679 | 1 | 1 | 1 | 1
| 4350 | 1 | 0.472 | 0.71695 | 1 | 1 | 1 | 1
| 4351 | 1 | 0.457 | 0.89775 | 1 | 1 | 1 | 1
| 4352 | 1 | 0.419 | 0.88283 | 1 | 1 | 1 | 1
| 4353 | 1 | 0.323 | 0.88235 | 1 | 1 | 1 | 1
| 4354 | 1 | 0.227 | 0.88824 | 1 | 1 | 1 | 1
| 4355 | 1 | 0.164 | 0.8831 | 1 | 1 | 1 | 1
| 4356 | 1 | 0.169 | 0.87802 | 1 | 1 | 1 | 1
| 4357 | 1 | 0.278 | 0.88193 | 1 | 1 | 1 | 1
| 4358 | 1 | 0.406 | 0.87759 | 1 | 1 | 1 | 1
| 4359 | 1 | 0.447 | 0.89872 | 1 | 1 | 1 | 1
| 4360 | 1 | 0.38 | 0.88267 | 1 | 1 | 1 | 1
| 4361 | 1 | 0.248 | 0.87278 | 1 | 1 | 1 | 1
| 4362 | 1 | 0.199 | 0.89861 | 1 | 1 | 1 | 1
| 4363 | 1 | 0.233 | 0.86797 | 1 | 1 | 1 | 1
| 4364 | 1 | 0.275 | 0.88289 | 1 | 1 | 1 | 1
| 4365 | 1 | 0.313 | 0.89861 | 1 | 1 | 1 | 1
| 4366 | 1 | 0.344 | 0.89321 | 1 | 1 | 1 | 1
| 4367 | 1 | 0.348 | 0.70615 | 1 | 1 | 1 | 1
| 4368 | 1 | 0.302 | 0.43364 | 1 | 1 | 1 | 1
| 4369 | 1 | 0.231 | 0.43337 | 1 | 1 | 1 | 1
| 4370 | 1 | 0.144 | 0.43369 | 1 | 1 | 1 | 1
| 4371 | 1 | 0.053 | 0.43358 | 1 | 1 | 1 | 1
| 4372 | 1 | 0.013 | 0.43364 | 1 | 1 | 1 | 1
| 4373 | 1 | 0.011 | 0.43342 | 1 | 1 | 1 | 1
| 4374 | 1 | 0.013 | 0.4284 | 1 | 1 | 1 | 1
| 4375 | 1 | 0.035 | 0.51893 | 1 | 1 | 1 | 1
| 4376 | 1 | 0.071 | 0.66711 | 1 | 1 | 1 | 1
| 4377 | 1 | 0.106 | 0.88332 | 1 | 1 | 1 | 1
| 4378 | 1 | 0.128 | 0.90904 | 1 | 1 | 1 | 1
| 4379 | 1 | 0.146 | 0.86679 | 1 | 1 | 1 | 1
| 4380 | 1 | 0.167 | 0.88321 | 1 | 1 | 1 | 1
| 4381 | 1 | 0.17 | 0.8769 | 1 | 1 | 1 | 1
| 4382 | 1 | 0.163 | 0.86647 | 1 | 1 | 1 | 1
| 4383 | 1 | 0.144 | 0.89856 | 1 | 1 | 1 | 1
| 4384 | 1 | 0.15 | 0.92578 | 1 | 1 | 1 | 1
| 4385 | 1 | 0.177 | 0.91481 | 1 | 1 | 1 | 1
| 4386 | 1 | 0.201 | 0.92027 | 1 | 1 | 1 | 1
| 4387 | 1 | 0.233 | 0.91658 | 1 | 1 | 1 | 1
| 4388 | 1 | 0.255 | 0.89925 | 1 | 1 | 1 | 1
| 4389 | 1 | 0.253 | 0.88182 | 1 | 1 | 1 | 1
| 4390 | 1 | 0.217 | 0.87759 | 1 | 1 | 1 | 1
| 4391 | 1 | 0.217 | 0.74369 | 1 | 1 | 1 | 1
| 4392 | 1 | 0.217 | 0.66866 | 1 | 1 | 1 | 1
| 4393 | 1 | 0.217 | 0.50791 | 1 | 1 | 1 | 1
| 4394 | 1 | 0.171 | 0.43369 | 1 | 1 | 1 | 1
| 4395 | 1 | 0.093 | 0.43374 | 1 | 1 | 1 | 1
| 4396 | 1 | 0.068 | 0.43299 | 1 | 1 | 1 | 1
| 4397 | 1 | 0.087 | 0.43364 | 1 | 1 | 1 | 1
| 4398 | 1 | 0.145 | 0.71144 | 1 | 1 | 1 | 1
| 4399 | 1 | 0.195 | 0.90428 | 1 | 1 | 1 | 1
| 4400 | 1 | 0.243 | 0.91497 | 1 | 1 | 1 | 1
| 4401 | 1 | 0.294 | 0.92567 | 1 | 1 | 1 | 1
| 4402 | 1 | 0.328 | 0.91439 | 1 | 1 | 1 | 1
| 4403 | 1 | 0.346 | 0.90374 | 1 | 1 | 1 | 1
| 4404 | 1 | 0.362 | 0.86668 | 1 | 1 | 1 | 1
| 4405 | 1 | 0.391 | 0.90422 | 1 | 1 | 1 | 1
| 4406 | 1 | 0.432 | 0.89904 | 1 | 1 | 1 | 1
| 4407 | 1 | 0.449 | 0.91433 | 1 | 1 | 1 | 1
| 4408 | 1 | 0.45 | 0.88759 | 1 | 1 | 1 | 1
| 4409 | 1 | 0.447 | 0.9269 | 1 | 1 | 1 | 1
| 4410 | 1 | 0.419 | 0.93733 | 1 | 1 | 1 | 1
| 4411 | 1 | 0.352 | 0.9315 | 1 | 1 | 1 | 1
| 4412 | 1 | 0.341 | 0.90888 | 1 | 1 | 1 | 1
| 4413 | 1 | 0.328 | 0.89979 | 1 | 1 | 1 | 1
| 4414 | 1 | 0.308 | 0.87834 | 1 | 1 | 1 | 1
| 4415 | 1 | 0.284 | 0.67096 | 1 | 1 | 1 | 1
| 4416 | 1 | 0.243 | 0.59925 | 1 | 1 | 1 | 1
| 4417 | 1 | 0.227 | 0.43449 | 1 | 1 | 1 | 1
| 4418 | 1 | 0.173 | 0.43604 | 1 | 1 | 1 | 1
| 4419 | 1 | 0.121 | 0.43556 | 1 | 1 | 1 | 1
| 4420 | 1 | 0.145 | 0.43492 | 1 | 1 | 1 | 1
| 4421 | 1 | 0.206 | 0.43428 | 1 | 1 | 1 | 1
| 4422 | 1 | 0.296 | 0.4292 | 1 | 1 | 1 | 1
| 4423 | 1 | 0.383 | 0.52508 | 1 | 1 | 1 | 1
| 4424 | 1 | 0.459 | 0.65914 | 1 | 1 | 1 | 1
| 4425 | 1 | 0.516 | 0.87251 | 1 | 1 | 1 | 1
| 4426 | 1 | 0.539 | 0.88872 | 1 | 1 | 1 | 1
| 4427 | 1 | 0.523 | 0.87872 | 1 | 1 | 1 | 1
| 4428 | 1 | 0.501 | 0.86775 | 1 | 1 | 1 | 1
| 4429 | 1 | 0.464 | 0.86235 | 1 | 1 | 1 | 1
| 4430 | 1 | 0.414 | 0.84631 | 1 | 1 | 1 | 1
| 4431 | 1 | 0.361 | 0.73936 | 1 | 1 | 1 | 1
| 4432 | 1 | 0.294 | 0.64786 | 1 | 1 | 1 | 1
| 4433 | 1 | 0.227 | 0.65856 | 1 | 1 | 1 | 1
| 4434 | 1 | 0.186 | 0.8893 | 1 | 1 | 1 | 1
| 4435 | 1 | 0.195 | 0.92021 | 1 | 1 | 1 | 1
| 4436 | 1 | 0.259 | 0.89444 | 1 | 1 | 1 | 1
| 4437 | 1 | 0.264 | 0.88401 | 1 | 1 | 1 | 1
| 4438 | 1 | 0.213 | 0.74513 | 1 | 1 | 1 | 1
| 4439 | 1 | 0.155 | 0.42995 | 1 | 1 | 1 | 1
| 4440 | 1 | 0.109 | 0.43465 | 1 | 1 | 1 | 1
| 4441 | 1 | 0.076 | 0.43476 | 1 | 1 | 1 | 1
| 4442 | 1 | 0.059 | 0.43455 | 1 | 1 | 1 | 1
| 4443 | 1 | 0.054 | 0.43519 | 1 | 1 | 1 | 1
| 4444 | 1 | 0.021 | 0.43561 | 1 | 1 | 1 | 1
| 4445 | 1 | 0.013 | 0.43476 | 1 | 1 | 1 | 1
| 4446 | 1 | 0.006 | 0.43444 | 1 | 1 | 1 | 1
| 4447 | 1 | 0.003 | 0.47246 | 1 | 1 | 1 | 1
| 4448 | 1 | 0.004 | 0.6585 | 1 | 1 | 1 | 1
| 4449 | 1 | 0.007 | 0.46647 | 1 | 1 | 1 | 1
| 4450 | 1 | 0.014 | 0.64824 | 1 | 1 | 1 | 1
| 4451 | 1 | 0.023 | 0.64813 | 1 | 1 | 1 | 1
| 4452 | 1 | 0.03 | 0.65829 | 1 | 1 | 1 | 1
| 4453 | 1 | 0.038 | 0.65348 | 1 | 1 | 1 | 1
| 4454 | 1 | 0.048 | 0.6377 | 1 | 1 | 1 | 1
| 4455 | 1 | 0.067 | 0.66358 | 1 | 1 | 1 | 1
| 4456 | 1 | 0.084 | 0.68005 | 1 | 1 | 1 | 1
| 4457 | 1 | 0.113 | 0.66968 | 1 | 1 | 1 | 1
| 4458 | 1 | 0.149 | 0.66471 | 1 | 1 | 1 | 1
| 4459 | 1 | 0.21 | 0.7223 | 1 | 1 | 1 | 1
| 4460 | 1 | 0.255 | 0.90535 | 1 | 1 | 1 | 1
| 4461 | 1 | 0.255 | 0.90503 | 1 | 1 | 1 | 1
| 4462 | 1 | 0.219 | 0.78182 | 1 | 1 | 1 | 1
| 4463 | 1 | 0.196 | 0.48711 | 1 | 1 | 1 | 1
| 4464 | 1 | 0.181 | 0.43433 | 1 | 1 | 1 | 1
| 4465 | 1 | 0.162 | 0.43358 | 1 | 1 | 1 | 1
| 4466 | 1 | 0.125 | 0.43444 | 1 | 1 | 1 | 1
| 4467 | 1 | 0.054 | 0.32091 | 1 | 1 | 1 | 1
| 4468 | 1 | 0.017 | 0.29492 | 1 | 1 | 1 | 1
| 4469 | 1 | 0.01 | 0.40481 | 1 | 1 | 1 | 1
| 4470 | 1 | 0.01 | 0.4393 | 1 | 1 | 1 | 1
| 4471 | 1 | 0.01 | 0.68048 | 1 | 1 | 1 | 1
| 4472 | 1 | 0.012 | 0.67059 | 1 | 1 | 1 | 1
| 4473 | 1 | 0.014 | 0.76128 | 1 | 1 | 1 | 1
| 4474 | 1 | 0.015 | 0.8838 | 1 | 1 | 1 | 1
| 4475 | 1 | 0.016 | 0.88396 | 1 | 1 | 1 | 1
| 4476 | 1 | 0.022 | 0.87925 | 1 | 1 | 1 | 1
| 4477 | 1 | 0.03 | 0.86765 | 1 | 1 | 1 | 1
| 4478 | 1 | 0.036 | 0.86701 | 1 | 1 | 1 | 1
| 4479 | 1 | 0.049 | 0.88353 | 1 | 1 | 1 | 1
| 4480 | 1 | 0.056 | 0.88267 | 1 | 1 | 1 | 1
| 4481 | 1 | 0.056 | 0.87299 | 1 | 1 | 1 | 1
| 4482 | 1 | 0.061 | 0.88406 | 1 | 1 | 1 | 1
| 4483 | 1 | 0.09 | 0.8723 | 1 | 1 | 1 | 1
| 4484 | 1 | 0.138 | 0.89412 | 1 | 1 | 1 | 1
| 4485 | 1 | 0.191 | 0.86219 | 1 | 1 | 1 | 1
| 4486 | 1 | 0.221 | 0.86738 | 1 | 1 | 1 | 1
| 4487 | 1 | 0.243 | 0.69594 | 1 | 1 | 1 | 1
| 4488 | 1 | 0.278 | 0.43497 | 1 | 1 | 1 | 1
| 4489 | 1 | 0.276 | 0.43364 | 1 | 1 | 1 | 1
| 4490 | 1 | 0.231 | 0.43487 | 1 | 1 | 1 | 1
| 4491 | 1 | 0.112 | 0.43519 | 1 | 1 | 1 | 1
| 4492 | 1 | 0.062 | 0.43995 | 1 | 1 | 1 | 1
| 4493 | 1 | 0.098 | 0.43508 | 1 | 1 | 1 | 1
| 4494 | 1 | 0.136 | 0.51524 | 1 | 1 | 1 | 1
| 4495 | 1 | 0.181 | 0.81957 | 1 | 1 | 1 | 1
| 4496 | 1 | 0.215 | 0.86829 | 1 | 1 | 1 | 1
| 4497 | 1 | 0.232 | 0.8892 | 1 | 1 | 1 | 1
| 4498 | 1 | 0.236 | 0.87877 | 1 | 1 | 1 | 1
| 4499 | 1 | 0.238 | 0.88332 | 1 | 1 | 1 | 1
| 4500 | 1 | 0.251 | 0.86759 | 1 | 1 | 1 | 1
| 4501 | 1 | 0.266 | 0.8507 | 1 | 1 | 1 | 1
| 4502 | 1 | 0.27 | 0.90583 | 1 | 1 | 1 | 1
| 4503 | 1 | 0.265 | 0.91556 | 1 | 1 | 1 | 1
| 4504 | 1 | 0.237 | 0.93209 | 1 | 1 | 1 | 1
| 4505 | 1 | 0.204 | 0.91064 | 1 | 1 | 1 | 1
| 4506 | 1 | 0.193 | 0.88866 | 1 | 1 | 1 | 1
| 4507 | 1 | 0.22 | 0.88904 | 1 | 1 | 1 | 1
| 4508 | 1 | 0.26 | 0.91599 | 1 | 1 | 1 | 1
| 4509 | 1 | 0.328 | 0.91011 | 1 | 1 | 1 | 1
| 4510 | 1 | 0.401 | 0.8892 | 1 | 1 | 1 | 1
| 4511 | 1 | 0.447 | 0.6592 | 1 | 1 | 1 | 1
| 4512 | 1 | 0.435 | 0.45578 | 1 | 1 | 1 | 1
| 4513 | 1 | 0.416 | 0.4346 | 1 | 1 | 1 | 1
| 4514 | 1 | 0.407 | 0.43449 | 1 | 1 | 1 | 1
| 4515 | 1 | 0.413 | 0.43936 | 1 | 1 | 1 | 1
| 4516 | 1 | 0.427 | 0.43449 | 1 | 1 | 1 | 1
| 4517 | 1 | 0.472 | 0.43433 | 1 | 1 | 1 | 1
| 4518 | 1 | 0.457 | 0.65305 | 1 | 1 | 1 | 1
| 4519 | 1 | 0.45 | 0.86733 | 1 | 1 | 1 | 1
| 4520 | 1 | 0.444 | 0.86219 | 1 | 1 | 1 | 1
| 4521 | 1 | 0.437 | 0.8716 | 1 | 1 | 1 | 1
| 4522 | 1 | 0.432 | 0.89273 | 1 | 1 | 1 | 1
| 4523 | 1 | 0.444 | 0.89316 | 1 | 1 | 1 | 1
| 4524 | 1 | 0.442 | 0.87102 | 1 | 1 | 1 | 1
| 4525 | 1 | 0.434 | 0.85989 | 1 | 1 | 1 | 1
| 4526 | 1 | 0.434 | 0.91369 | 1 | 1 | 1 | 1
| 4527 | 1 | 0.43 | 0.92257 | 1 | 1 | 1 | 1
| 4528 | 1 | 0.422 | 0.92684 | 1 | 1 | 1 | 1
| 4529 | 1 | 0.403 | 0.92246 | 1 | 1 | 1 | 1
| 4530 | 1 | 0.4 | 0.88561 | 1 | 1 | 1 | 1
| 4531 | 1 | 0.395 | 0.89043 | 1 | 1 | 1 | 1
| 4532 | 1 | 0.383 | 0.93417 | 1 | 1 | 1 | 1
| 4533 | 1 | 0.366 | 0.86471 | 1 | 1 | 1 | 1
| 4534 | 1 | 0.332 | 0.87519 | 1 | 1 | 1 | 1
| 4535 | 1 | 0.323 | 0.66144 | 1 | 1 | 1 | 1
| 4536 | 1 | 0.33 | 0.43053 | 1 | 1 | 1 | 1
| 4537 | 1 | 0.311 | 0.42604 | 1 | 1 | 1 | 1
| 4538 | 1 | 0.243 | 0.43032 | 1 | 1 | 1 | 1
| 4539 | 1 | 0.276 | 0.43096 | 1 | 1 | 1 | 1
| 4540 | 1 | 0.32 | 0.43144 | 1 | 1 | 1 | 1
| 4541 | 1 | 0.34 | 0.43209 | 1 | 1 | 1 | 1
| 4542 | 1 | 0.355 | 0.66043 | 1 | 1 | 1 | 1
| 4543 | 1 | 0.367 | 0.89171 | 1 | 1 | 1 | 1
| 4544 | 1 | 0.374 | 0.88626 | 1 | 1 | 1 | 1
| 4545 | 1 | 0.379 | 0.89588 | 1 | 1 | 1 | 1
| 4546 | 1 | 0.369 | 0.8915 | 1 | 1 | 1 | 1
| 4547 | 1 | 0.348 | 0.88519 | 1 | 1 | 1 | 1
| 4548 | 1 | 0.328 | 0.90701 | 1 | 1 | 1 | 1
| 4549 | 1 | 0.306 | 0.91818 | 1 | 1 | 1 | 1
| 4550 | 1 | 0.285 | 0.85396 | 1 | 1 | 1 | 1
| 4551 | 1 | 0.267 | 0.89599 | 1 | 1 | 1 | 1
| 4552 | 1 | 0.234 | 0.86465 | 1 | 1 | 1 | 1
| 4553 | 1 | 0.169 | 0.85888 | 1 | 1 | 1 | 1
| 4554 | 1 | 0.14 | 0.87128 | 1 | 1 | 1 | 1
| 4555 | 1 | 0.118 | 0.86989 | 1 | 1 | 1 | 1
| 4556 | 1 | 0.097 | 0.88594 | 1 | 1 | 1 | 1
| 4557 | 1 | 0.086 | 0.87449 | 1 | 1 | 1 | 1
| 4558 | 1 | 0.092 | 0.45786 | 1 | 1 | 1 | 1
| 4559 | 1 | 0.113 | 0.65989 | 1 | 1 | 1 | 1
| 4560 | 1 | 0.134 | 0.66615 | 1 | 1 | 1 | 1
| 4561 | 1 | 0.163 | 0.56021 | 1 | 1 | 1 | 1
| 4562 | 1 | 0.205 | 0.42658 | 1 | 1 | 1 | 1
| 4563 | 1 | 0.179 | 0.42417 | 1 | 1 | 1 | 1
| 4564 | 1 | 0.089 | 0.42647 | 1 | 1 | 1 | 1
| 4565 | 1 | 0.101 | 0.57021 | 1 | 1 | 1 | 1
| 4566 | 1 | 0.133 | 0.66128 | 1 | 1 | 1 | 1
| 4567 | 1 | 0.152 | 0.64358 | 1 | 1 | 1 | 1
| 4568 | 1 | 0.176 | 0.62973 | 1 | 1 | 1 | 1
| 4569 | 1 | 0.207 | 0.63428 | 1 | 1 | 1 | 1
| 4570 | 1 | 0.232 | 0.66749 | 1 | 1 | 1 | 1
| 4571 | 1 | 0.225 | 0.67642 | 1 | 1 | 1 | 1
| 4572 | 1 | 0.22 | 0.69342 | 1 | 1 | 1 | 1
| 4573 | 1 | 0.217 | 0.67176 | 1 | 1 | 1 | 1
| 4574 | 1 | 0.213 | 0.63979 | 1 | 1 | 1 | 1
| 4575 | 1 | 0.208 | 0.64417 | 1 | 1 | 1 | 1
| 4576 | 1 | 0.181 | 0.64481 | 1 | 1 | 1 | 1
| 4577 | 1 | 0.163 | 0.64481 | 1 | 1 | 1 | 1
| 4578 | 1 | 0.159 | 0.64422 | 1 | 1 | 1 | 1
| 4579 | 1 | 0.185 | 0.64492 | 1 | 1 | 1 | 1
| 4580 | 1 | 0.214 | 0.64529 | 1 | 1 | 1 | 1
| 4581 | 1 | 0.223 | 0.63925 | 1 | 1 | 1 | 1
| 4582 | 1 | 0.221 | 0.64444 | 1 | 1 | 1 | 1
| 4583 | 1 | 0.191 | 0.64412 | 1 | 1 | 1 | 1
| 4584 | 1 | 0.162 | 0.60198 | 1 | 1 | 1 | 1
| 4585 | 1 | 0.133 | 0.37353 | 1 | 1 | 1 | 1
| 4586 | 1 | 0.099 | 0.35053 | 1 | 1 | 1 | 1
| 4587 | 1 | 0.047 | 0.35203 | 1 | 1 | 1 | 1
| 4588 | 1 | 0.035 | 0.35364 | 1 | 1 | 1 | 1
| 4589 | 1 | 0.054 | 0.34941 | 1 | 1 | 1 | 1
| 4590 | 1 | 0.089 | 0.35487 | 1 | 1 | 1 | 1
| 4591 | 1 | 0.128 | 0.45401 | 1 | 1 | 1 | 1
| 4592 | 1 | 0.154 | 0.65107 | 1 | 1 | 1 | 1
| 4593 | 1 | 0.169 | 0.66091 | 1 | 1 | 1 | 1
| 4594 | 1 | 0.179 | 0.65011 | 1 | 1 | 1 | 1
| 4595 | 1 | 0.182 | 0.65011 | 1 | 1 | 1 | 1
| 4596 | 1 | 0.181 | 0.66807 | 1 | 1 | 1 | 1
| 4597 | 1 | 0.192 | 0.59706 | 1 | 1 | 1 | 1
| 4598 | 1 | 0.194 | 0.56941 | 1 | 1 | 1 | 1
| 4599 | 1 | 0.181 | 0.59037 | 1 | 1 | 1 | 1
| 4600 | 1 | 0.16 | 0.57947 | 1 | 1 | 1 | 1
| 4601 | 1 | 0.123 | 0.57925 | 1 | 1 | 1 | 1
| 4602 | 1 | 0.128 | 0.58118 | 1 | 1 | 1 | 1
| 4603 | 1 | 0.185 | 0.61321 | 1 | 1 | 1 | 1
| 4604 | 1 | 0.231 | 0.65449 | 1 | 1 | 1 | 1
| 4605 | 1 | 0.236 | 0.64241 | 1 | 1 | 1 | 1
| 4606 | 1 | 0.229 | 0.63925 | 1 | 1 | 1 | 1
| 4607 | 1 | 0.221 | 0.64139 | 1 | 1 | 1 | 1
| 4608 | 1 | 0.223 | 0.58433 | 1 | 1 | 1 | 1
| 4609 | 1 | 0.252 | 0.38246 | 1 | 1 | 1 | 1
| 4610 | 1 | 0.297 | 0.3539 | 1 | 1 | 1 | 1
| 4611 | 1 | 0.266 | 0.34096 | 1 | 1 | 1 | 1
| 4612 | 1 | 0.182 | 0.29027 | 1 | 1 | 1 | 1
| 4613 | 1 | 0.238 | 0.27968 | 1 | 1 | 1 | 1
| 4614 | 1 | 0.371 | 0.28064 | 1 | 1 | 1 | 1
| 4615 | 1 | 0.433 | 0.28326 | 1 | 1 | 1 | 1
| 4616 | 1 | 0.472 | 0.2792 | 1 | 1 | 1 | 1
| 4617 | 1 | 0.466 | 0.51904 | 1 | 1 | 1 | 1
| 4618 | 1 | 0.444 | 0.57262 | 1 | 1 | 1 | 1
| 4619 | 1 | 0.423 | 0.56422 | 1 | 1 | 1 | 1
| 4620 | 1 | 0.385 | 0.56824 | 1 | 1 | 1 | 1
| 4621 | 1 | 0.341 | 0.56979 | 1 | 1 | 1 | 1
| 4622 | 1 | 0.294 | 0.57733 | 1 | 1 | 1 | 1
| 4623 | 1 | 0.263 | 0.57765 | 1 | 1 | 1 | 1
| 4624 | 1 | 0.225 | 0.57064 | 1 | 1 | 1 | 1
| 4625 | 1 | 0.214 | 0.57032 | 1 | 1 | 1 | 1
| 4626 | 1 | 0.245 | 0.57214 | 1 | 1 | 1 | 1
| 4627 | 1 | 0.289 | 0.59765 | 1 | 1 | 1 | 1
| 4628 | 1 | 0.317 | 0.64979 | 1 | 1 | 1 | 1
| 4629 | 1 | 0.311 | 0.65048 | 1 | 1 | 1 | 1
| 4630 | 1 | 0.31 | 0.64936 | 1 | 1 | 1 | 1
| 4631 | 1 | 0.291 | 0.61904 | 1 | 1 | 1 | 1
| 4632 | 1 | 0.243 | 0.42556 | 1 | 1 | 1 | 1
| 4633 | 1 | 0.22 | 0.34754 | 1 | 1 | 1 | 1
| 4634 | 1 | 0.162 | 0.28342 | 1 | 1 | 1 | 1
| 4635 | 1 | 0.117 | 0.27872 | 1 | 1 | 1 | 1
| 4636 | 1 | 0.114 | 0.27727 | 1 | 1 | 1 | 1
| 4637 | 1 | 0.117 | 0.27358 | 1 | 1 | 1 | 1
| 4638 | 1 | 0.128 | 0.32358 | 1 | 1 | 1 | 1
| 4639 | 1 | 0.144 | 0.55433 | 1 | 1 | 1 | 1
| 4640 | 1 | 0.157 | 0.58412 | 1 | 1 | 1 | 1
| 4641 | 1 | 0.156 | 0.58455 | 1 | 1 | 1 | 1
| 4642 | 1 | 0.142 | 0.57856 | 1 | 1 | 1 | 1
| 4643 | 1 | 0.13 | 0.57642 | 1 | 1 | 1 | 1
| 4644 | 1 | 0.125 | 0.57663 | 1 | 1 | 1 | 1
| 4645 | 1 | 0.128 | 0.58805 | 1 | 1 | 1 | 1
| 4646 | 1 | 0.132 | 0.5889 | 1 | 1 | 1 | 1
| 4647 | 1 | 0.133 | 0.57267 | 1 | 1 | 1 | 1
| 4648 | 1 | 0.126 | 0.58342 | 1 | 1 | 1 | 1
| 4649 | 1 | 0.112 | 0.56695 | 1 | 1 | 1 | 1
| 4650 | 1 | 0.126 | 0.57246 | 1 | 1 | 1 | 1
| 4651 | 1 | 0.184 | 0.59679 | 1 | 1 | 1 | 1
| 4652 | 1 | 0.243 | 0.63877 | 1 | 1 | 1 | 1
| 4653 | 1 | 0.259 | 0.63824 | 1 | 1 | 1 | 1
| 4654 | 1 | 0.233 | 0.64053 | 1 | 1 | 1 | 1
| 4655 | 1 | 0.201 | 0.62936 | 1 | 1 | 1 | 1
| 4656 | 1 | 0.167 | 0.43096 | 1 | 1 | 1 | 1
| 4657 | 1 | 0.14 | 0.34497 | 1 | 1 | 1 | 1
| 4658 | 1 | 0.119 | 0.28321 | 1 | 1 | 1 | 1
| 4659 | 1 | 0.078 | 0.28684 | 1 | 1 | 1 | 1
| 4660 | 1 | 0.037 | 0.2815 | 1 | 1 | 1 | 1
| 4661 | 1 | 0.067 | 0.28139 | 1 | 1 | 1 | 1
| 4662 | 1 | 0.084 | 0.44695 | 1 | 1 | 1 | 1
| 4663 | 1 | 0.078 | 0.61294 | 1 | 1 | 1 | 1
| 4664 | 1 | 0.066 | 0.6608 | 1 | 1 | 1 | 1
| 4665 | 1 | 0.056 | 0.51225 | 1 | 1 | 1 | 1
| 4666 | 1 | 0.054 | 0.59647 | 1 | 1 | 1 | 1
| 4667 | 1 | 0.06 | 0.50171 | 1 | 1 | 1 | 1
| 4668 | 1 | 0.078 | 0.49529 | 1 | 1 | 1 | 1
| 4669 | 1 | 0.1 | 0.60241 | 1 | 1 | 1 | 1
| 4670 | 1 | 0.114 | 0.70947 | 1 | 1 | 1 | 1
| 4671 | 1 | 0.108 | 0.75209 | 1 | 1 | 1 | 1
| 4672 | 1 | 0.093 | 0.73636 | 1 | 1 | 1 | 1
| 4673 | 1 | 0.079 | 0.73064 | 1 | 1 | 1 | 1
| 4674 | 1 | 0.089 | 0.74422 | 1 | 1 | 1 | 1
| 4675 | 1 | 0.109 | 0.74503 | 1 | 1 | 1 | 1
| 4676 | 1 | 0.118 | 0.87112 | 1 | 1 | 1 | 1
| 4677 | 1 | 0.112 | 0.90299 | 1 | 1 | 1 | 1
| 4678 | 1 | 0.095 | 0.8738 | 1 | 1 | 1 | 1
| 4679 | 1 | 0.078 | 0.83861 | 1 | 1 | 1 | 1
| 4680 | 1 | 0.059 | 0.53278 | 1 | 1 | 1 | 1
| 4681 | 1 | 0.04 | 0.32594 | 1 | 1 | 1 | 1
| 4682 | 1 | 0.027 | 0.28225 | 1 | 1 | 1 | 1
| 4683 | 1 | 0.02 | 0.2807 | 1 | 1 | 1 | 1
| 4684 | 1 | 0.008 | 0.2816 | 1 | 1 | 1 | 1
| 4685 | 1 | 0.017 | 0.28567 | 1 | 1 | 1 | 1
| 4686 | 1 | 0.026 | 0.44658 | 1 | 1 | 1 | 1
| 4687 | 1 | 0.025 | 0.7523 | 1 | 1 | 1 | 1
| 4688 | 1 | 0.021 | 0.79925 | 1 | 1 | 1 | 1
| 4689 | 1 | 0.019 | 0.73 | 1 | 1 | 1 | 1
| 4690 | 1 | 0.02 | 0.53615 | 1 | 1 | 1 | 1
| 4691 | 1 | 0.022 | 0.51102 | 1 | 1 | 1 | 1
| 4692 | 1 | 0.023 | 0.53578 | 1 | 1 | 1 | 1
| 4693 | 1 | 0.023 | 0.54337 | 1 | 1 | 1 | 1
| 4694 | 1 | 0.022 | 0.53321 | 1 | 1 | 1 | 1
| 4695 | 1 | 0.024 | 0.53765 | 1 | 1 | 1 | 1
| 4696 | 1 | 0.025 | 0.53791 | 1 | 1 | 1 | 1
| 4697 | 1 | 0.026 | 0.53086 | 1 | 1 | 1 | 1
| 4698 | 1 | 0.039 | 0.52594 | 1 | 1 | 1 | 1
| 4699 | 1 | 0.067 | 0.59305 | 1 | 1 | 1 | 1
| 4700 | 1 | 0.118 | 0.68797 | 1 | 1 | 1 | 1
| 4701 | 1 | 0.175 | 0.66668 | 1 | 1 | 1 | 1
| 4702 | 1 | 0.215 | 0.67353 | 1 | 1 | 1 | 1
| 4703 | 1 | 0.25 | 0.67294 | 1 | 1 | 1 | 1
| 4704 | 1 | 0.261 | 0.45385 | 1 | 1 | 1 | 1
| 4705 | 1 | 0.251 | 0.40626 | 1 | 1 | 1 | 1
| 4706 | 1 | 0.222 | 0.29171 | 1 | 1 | 1 | 1
| 4707 | 1 | 0.128 | 0.28273 | 1 | 1 | 1 | 1
| 4708 | 1 | 0.073 | 0.28695 | 1 | 1 | 1 | 1
| 4709 | 1 | 0.073 | 0.31829 | 1 | 1 | 1 | 1
| 4710 | 1 | 0.094 | 0.65027 | 1 | 1 | 1 | 1
| 4711 | 1 | 0.109 | 0.72957 | 1 | 1 | 1 | 1
| 4712 | 1 | 0.104 | 0.76717 | 1 | 1 | 1 | 1
| 4713 | 1 | 0.083 | 0.75668 | 1 | 1 | 1 | 1
| 4714 | 1 | 0.055 | 0.76225 | 1 | 1 | 1 | 1
| 4715 | 1 | 0.034 | 0.71385 | 1 | 1 | 1 | 1
| 4716 | 1 | 0.02 | 0.7031 | 1 | 1 | 1 | 1
| 4717 | 1 | 0.017 | 0.73668 | 1 | 1 | 1 | 1
| 4718 | 1 | 0.02 | 0.76775 | 1 | 1 | 1 | 1
| 4719 | 1 | 0.023 | 0.76128 | 1 | 1 | 1 | 1
| 4720 | 1 | 0.025 | 0.76267 | 1 | 1 | 1 | 1
| 4721 | 1 | 0.023 | 0.77342 | 1 | 1 | 1 | 1
| 4722 | 1 | 0.013 | 0.75717 | 1 | 1 | 1 | 1
| 4723 | 1 | 0.008 | 0.77278 | 1 | 1 | 1 | 1
| 4724 | 1 | 0.004 | 0.92524 | 1 | 1 | 1 | 1
| 4725 | 1 | 0.001 | 0.92979 | 1 | 1 | 1 | 1
| 4726 | 1 | 0.002 | 0.91909 | 1 | 1 | 1 | 1
| 4727 | 1 | 0.004 | 0.68406 | 1 | 1 | 1 | 1
| 4728 | 1 | 0.009 | 0.38957 | 1 | 1 | 1 | 1
| 4729 | 1 | 0.013 | 0.29904 | 1 | 1 | 1 | 1
| 4730 | 1 | 0.018 | 0.2815 | 1 | 1 | 1 | 1
| 4731 | 1 | 0.023 | 0.2815 | 1 | 1 | 1 | 1
| 4732 | 1 | 0.022 | 0.28171 | 1 | 1 | 1 | 1
| 4733 | 1 | 0.012 | 0.28615 | 1 | 1 | 1 | 1
| 4734 | 1 | 0.017 | 0.67647 | 1 | 1 | 1 | 1
| 4735 | 1 | 0.021 | 0.83064 | 1 | 1 | 1 | 1
| 4736 | 1 | 0.02 | 0.85535 | 1 | 1 | 1 | 1
| 4737 | 1 | 0.024 | 0.62316 | 1 | 1 | 1 | 1
| 4738 | 1 | 0.039 | 0.63422 | 1 | 1 | 1 | 1
| 4739 | 1 | 0.051 | 0.84134 | 1 | 1 | 1 | 1
| 4740 | 1 | 0.044 | 0.85936 | 1 | 1 | 1 | 1
| 4741 | 1 | 0.04 | 0.84096 | 1 | 1 | 1 | 1
| 4742 | 1 | 0.039 | 0.85412 | 1 | 1 | 1 | 1
| 4743 | 1 | 0.032 | 0.85251 | 1 | 1 | 1 | 1
| 4744 | 1 | 0.012 | 0.84856 | 1 | 1 | 1 | 1
| 4745 | 1 | 0.001 | 0.82684 | 1 | 1 | 1 | 1
| 4746 | 1 | 0.011 | 0.75759 | 1 | 1 | 1 | 1
| 4747 | 1 | 0.072 | 0.83385 | 1 | 1 | 1 | 1
| 4748 | 1 | 0.126 | 0.90176 | 1 | 1 | 1 | 1
| 4749 | 1 | 0.134 | 0.88219 | 1 | 1 | 1 | 1
| 4750 | 1 | 0.136 | 0.77973 | 1 | 1 | 1 | 1
| 4751 | 1 | 0.144 | 0.63155 | 1 | 1 | 1 | 1
| 4752 | 1 | 0.155 | 0.42048 | 1 | 1 | 1 | 1
| 4753 | 1 | 0.166 | 0.34251 | 1 | 1 | 1 | 1
| 4754 | 1 | 0.179 | 0.28262 | 1 | 1 | 1 | 1
| 4755 | 1 | 0.148 | 0.28278 | 1 | 1 | 1 | 1
| 4756 | 1 | 0.065 | 0.28278 | 1 | 1 | 1 | 1
| 4757 | 1 | 0.053 | 0.27444 | 1 | 1 | 1 | 1
| 4758 | 1 | 0.051 | 0.28171 | 1 | 1 | 1 | 1
| 4759 | 1 | 0.054 | 0.2792 | 1 | 1 | 1 | 1
| 4760 | 1 | 0.059 | 0.49588 | 1 | 1 | 1 | 1
| 4761 | 1 | 0.066 | 0.51171 | 1 | 1 | 1 | 1
| 4762 | 1 | 0.062 | 0.52337 | 1 | 1 | 1 | 1
| 4763 | 1 | 0.059 | 0.52032 | 1 | 1 | 1 | 1
| 4764 | 1 | 0.056 | 0.5039 | 1 | 1 | 1 | 1
| 4765 | 1 | 0.053 | 0.51727 | 1 | 1 | 1 | 1
| 4766 | 1 | 0.054 | 0.51551 | 1 | 1 | 1 | 1
| 4767 | 1 | 0.055 | 0.52107 | 1 | 1 | 1 | 1
| 4768 | 1 | 0.057 | 0.50551 | 1 | 1 | 1 | 1
| 4769 | 1 | 0.061 | 0.51508 | 1 | 1 | 1 | 1
| 4770 | 1 | 0.088 | 0.5 | 1 | 1 | 1 | 1
| 4771 | 1 | 0.172 | 0.69775 | 1 | 1 | 1 | 1
| 4772 | 1 | 0.283 | 0.86005 | 1 | 1 | 1 | 1
| 4773 | 1 | 0.365 | 0.85225 | 1 | 1 | 1 | 1
| 4774 | 1 | 0.386 | 0.77182 | 1 | 1 | 1 | 1
| 4775 | 1 | 0.354 | 0.53048 | 1 | 1 | 1 | 1
| 4776 | 1 | 0.337 | 0.28011 | 1 | 1 | 1 | 1
| 4777 | 1 | 0.329 | 0.28123 | 1 | 1 | 1 | 1
| 4778 | 1 | 0.289 | 0.26332 | 1 | 1 | 1 | 1
| 4779 | 1 | 0.164 | 0.2116 | 1 | 1 | 1 | 1
| 4780 | 1 | 0.107 | 0.20251 | 1 | 1 | 1 | 1
| 4781 | 1 | 0.169 | 0.20439 | 1 | 1 | 1 | 1
| 4782 | 1 | 0.205 | 0.20668 | 1 | 1 | 1 | 1
| 4783 | 1 | 0.21 | 0.21267 | 1 | 1 | 1 | 1
| 4784 | 1 | 0.212 | 0.20561 | 1 | 1 | 1 | 1
| 4785 | 1 | 0.204 | 0.41599 | 1 | 1 | 1 | 1
| 4786 | 1 | 0.184 | 0.41936 | 1 | 1 | 1 | 1
| 4787 | 1 | 0.167 | 0.46497 | 1 | 1 | 1 | 1
| 4788 | 1 | 0.16 | 0.48241 | 1 | 1 | 1 | 1
| 4789 | 1 | 0.161 | 0.49529 | 1 | 1 | 1 | 1
| 4790 | 1 | 0.171 | 0.49433 | 1 | 1 | 1 | 1
| 4791 | 1 | 0.16 | 0.49508 | 1 | 1 | 1 | 1
| 4792 | 1 | 0.13 | 0.48893 | 1 | 1 | 1 | 1
| 4793 | 1 | 0.099 | 0.49406 | 1 | 1 | 1 | 1
| 4794 | 1 | 0.117 | 0.49952 | 1 | 1 | 1 | 1
| 4795 | 1 | 0.201 | 0.62604 | 1 | 1 | 1 | 1
| 4796 | 1 | 0.288 | 0.91925 | 1 | 1 | 1 | 1
| 4797 | 1 | 0.283 | 0.86973 | 1 | 1 | 1 | 1
| 4798 | 1 | 0.253 | 0.80674 | 1 | 1 | 1 | 1
| 4799 | 1 | 0.235 | 0.42733 | 1 | 1 | 1 | 1
| 4800 | 1 | 0.21 | 0.41583 | 1 | 1 | 1 | 1
| 4801 | 1 | 0.185 | 0.29444 | 1 | 1 | 1 | 1
| 4802 | 1 | 0.169 | 0.22599 | 1 | 1 | 1 | 1
| 4803 | 1 | 0.121 | 0.1907 | 1 | 1 | 1 | 1
| 4804 | 1 | 0.037 | 0.13791 | 1 | 1 | 1 | 1
| 4805 | 1 | 0.046 | 0.14064 | 1 | 1 | 1 | 1
| 4806 | 1 | 0.071 | 0.42278 | 1 | 1 | 1 | 1
| 4807 | 1 | 0.082 | 0.49615 | 1 | 1 | 1 | 1
| 4808 | 1 | 0.074 | 0.69401 | 1 | 1 | 1 | 1
| 4809 | 1 | 0.058 | 0.76626 | 1 | 1 | 1 | 1
| 4810 | 1 | 0.044 | 0.77433 | 1 | 1 | 1 | 1
| 4811 | 1 | 0.032 | 0.75166 | 1 | 1 | 1 | 1
| 4812 | 1 | 0.022 | 0.74636 | 1 | 1 | 1 | 1
| 4813 | 1 | 0.019 | 0.77273 | 1 | 1 | 1 | 1
| 4814 | 1 | 0.017 | 0.7354 | 1 | 1 | 1 | 1
| 4815 | 1 | 0.017 | 0.75684 | 1 | 1 | 1 | 1
| 4816 | 1 | 0.022 | 0.76791 | 1 | 1 | 1 | 1
| 4817 | 1 | 0.023 | 0.75166 | 1 | 1 | 1 | 1
| 4818 | 1 | 0.027 | 0.76182 | 1 | 1 | 1 | 1
| 4819 | 1 | 0.047 | 0.79348 | 1 | 1 | 1 | 1
| 4820 | 1 | 0.069 | 0.91005 | 1 | 1 | 1 | 1
| 4821 | 1 | 0.084 | 0.88492 | 1 | 1 | 1 | 1
| 4822 | 1 | 0.083 | 0.87011 | 1 | 1 | 1 | 1
| 4823 | 1 | 0.063 | 0.81995 | 1 | 1 | 1 | 1
| 4824 | 1 | 0.036 | 0.52246 | 1 | 1 | 1 | 1
| 4825 | 1 | 0.013 | 0.23802 | 1 | 1 | 1 | 1
| 4826 | 1 | 0.003 | 0.2115 | 1 | 1 | 1 | 1
| 4827 | 1 | 0.001 | 0.20701 | 1 | 1 | 1 | 1
| 4828 | 1 | 0.002 | 0.20674 | 1 | 1 | 1 | 1
| 4829 | 1 | 0.002 | 0.26535 | 1 | 1 | 1 | 1
| 4830 | 1 | 0.004 | 0.56053 | 1 | 1 | 1 | 1
| 4831 | 1 | 0.004 | 0.70797 | 1 | 1 | 1 | 1
| 4832 | 1 | 0.003 | 0.72005 | 1 | 1 | 1 | 1
| 4833 | 1 | 0.003 | 0.75123 | 1 | 1 | 1 | 1
| 4834 | 1 | 0.003 | 0.75733 | 1 | 1 | 1 | 1
| 4835 | 1 | 0.004 | 0.74075 | 1 | 1 | 1 | 1
| 4836 | 1 | 0.005 | 0.72973 | 1 | 1 | 1 | 1
| 4837 | 1 | 0.006 | 0.72455 | 1 | 1 | 1 | 1
| 4838 | 1 | 0.006 | 0.7246 | 1 | 1 | 1 | 1
| 4839 | 1 | 0.006 | 0.76112 | 1 | 1 | 1 | 1
| 4840 | 1 | 0.007 | 0.73535 | 1 | 1 | 1 | 1
| 4841 | 1 | 0.006 | 0.7777 | 1 | 1 | 1 | 1
| 4842 | 1 | 0.005 | 0.76631 | 1 | 1 | 1 | 1
| 4843 | 1 | 0.009 | 0.90519 | 1 | 1 | 1 | 1
| 4844 | 1 | 0.023 | 0.90235 | 1 | 1 | 1 | 1
| 4845 | 1 | 0.047 | 0.88604 | 1 | 1 | 1 | 1
| 4846 | 1 | 0.076 | 0.85535 | 1 | 1 | 1 | 1
| 4847 | 1 | 0.093 | 0.73583 | 1 | 1 | 1 | 1
| 4848 | 1 | 0.094 | 0.26011 | 1 | 1 | 1 | 1
| 4849 | 1 | 0.078 | 0.20807 | 1 | 1 | 1 | 1
| 4850 | 1 | 0.055 | 0.20791 | 1 | 1 | 1 | 1
| 4851 | 1 | 0.037 | 0.20096 | 1 | 1 | 1 | 1
| 4852 | 1 | 0.02 | 0.21182 | 1 | 1 | 1 | 1
| 4853 | 1 | 0.006 | 0.20176 | 1 | 1 | 1 | 1
| 4854 | 1 | 0.011 | 0.49652 | 1 | 1 | 1 | 1
| 4855 | 1 | 0.025 | 0.70064 | 1 | 1 | 1 | 1
| 4856 | 1 | 0.043 | 0.74599 | 1 | 1 | 1 | 1
| 4857 | 1 | 0.057 | 0.75684 | 1 | 1 | 1 | 1
| 4858 | 1 | 0.058 | 0.7785 | 1 | 1 | 1 | 1
| 4859 | 1 | 0.052 | 0.7677 | 1 | 1 | 1 | 1
| 4860 | 1 | 0.04 | 0.79417 | 1 | 1 | 1 | 1
| 4861 | 1 | 0.03 | 0.76567 | 1 | 1 | 1 | 1
| 4862 | 1 | 0.027 | 0.77711 | 1 | 1 | 1 | 1
| 4863 | 1 | 0.032 | 0.55684 | 1 | 1 | 1 | 1
| 4864 | 1 | 0.052 | 0.64219 | 1 | 1 | 1 | 1
| 4865 | 1 | 0.078 | 0.64866 | 1 | 1 | 1 | 1
| 4866 | 1 | 0.131 | 0.64775 | 1 | 1 | 1 | 1
| 4867 | 1 | 0.228 | 0.76684 | 1 | 1 | 1 | 1
| 4868 | 1 | 0.3 | 0.8992 | 1 | 1 | 1 | 1
| 4869 | 1 | 0.335 | 0.86439 | 1 | 1 | 1 | 1
| 4870 | 1 | 0.346 | 0.86652 | 1 | 1 | 1 | 1
| 4871 | 1 | 0.325 | 0.69866 | 1 | 1 | 1 | 1
| 4872 | 1 | 0.294 | 0.50727 | 1 | 1 | 1 | 1
| 4873 | 1 | 0.264 | 0.4092 | 1 | 1 | 1 | 1
| 4874 | 1 | 0.245 | 0.21278 | 1 | 1 | 1 | 1
| 4875 | 1 | 0.187 | 0.20807 | 1 | 1 | 1 | 1
| 4876 | 1 | 0.059 | 0.21214 | 1 | 1 | 1 | 1
| 4877 | 1 | 0.01 | 0.20711 | 1 | 1 | 1 | 1
| 4878 | 1 | 0.011 | 0.41556 | 1 | 1 | 1 | 1
| 4879 | 1 | 0.027 | 0.6569 | 1 | 1 | 1 | 1
| 4880 | 1 | 0.038 | 0.66187 | 1 | 1 | 1 | 1
| 4881 | 1 | 0.036 | 0.76727 | 1 | 1 | 1 | 1
| 4882 | 1 | 0.025 | 0.81925 | 1 | 1 | 1 | 1
| 4883 | 1 | 0.013 | 0.83011 | 1 | 1 | 1 | 1
| 4884 | 1 | 0.005 | 0.73701 | 1 | 1 | 1 | 1
| 4885 | 1 | 0.002 | 0.74171 | 1 | 1 | 1 | 1
| 4886 | 1 | 0.001 | 0.73898 | 1 | 1 | 1 | 1
| 4887 | 1 | 0.002 | 0.71401 | 1 | 1 | 1 | 1
| 4888 | 1 | 0.004 | 0.6731 | 1 | 1 | 1 | 1
| 4889 | 1 | 0.015 | 0.67267 | 1 | 1 | 1 | 1
| 4890 | 1 | 0.076 | 0.71444 | 1 | 1 | 1 | 1
| 4891 | 1 | 0.184 | 0.80717 | 1 | 1 | 1 | 1
| 4892 | 1 | 0.289 | 0.87107 | 1 | 1 | 1 | 1
| 4893 | 1 | 0.386 | 0.83797 | 1 | 1 | 1 | 1
| 4894 | 1 | 0.449 | 0.82182 | 1 | 1 | 1 | 1
| 4895 | 1 | 0.454 | 0.69209 | 1 | 1 | 1 | 1
| 4896 | 1 | 0.416 | 0.48481 | 1 | 1 | 1 | 1
| 4897 | 1 | 0.368 | 0.48556 | 1 | 1 | 1 | 1
| 4898 | 1 | 0.351 | 0.43037 | 1 | 1 | 1 | 1
| 4899 | 1 | 0.275 | 0.4216 | 1 | 1 | 1 | 1
| 4900 | 1 | 0.144 | 0.4207 | 1 | 1 | 1 | 1
| 4901 | 1 | 0.103 | 0.42027 | 1 | 1 | 1 | 1
| 4902 | 1 | 0.141 | 0.46492 | 1 | 1 | 1 | 1
| 4903 | 1 | 0.179 | 0.62947 | 1 | 1 | 1 | 1
| 4904 | 1 | 0.199 | 0.65193 | 1 | 1 | 1 | 1
| 4905 | 1 | 0.194 | 0.63984 | 1 | 1 | 1 | 1
| 4906 | 1 | 0.18 | 0.65043 | 1 | 1 | 1 | 1
| 4907 | 1 | 0.164 | 0.6369 | 1 | 1 | 1 | 1
| 4908 | 1 | 0.151 | 0.63422 | 1 | 1 | 1 | 1
| 4909 | 1 | 0.144 | 0.6561 | 1 | 1 | 1 | 1
| 4910 | 1 | 0.134 | 0.68219 | 1 | 1 | 1 | 1
| 4911 | 1 | 0.108 | 0.68428 | 1 | 1 | 1 | 1
| 4912 | 1 | 0.097 | 0.69941 | 1 | 1 | 1 | 1
| 4913 | 1 | 0.097 | 0.68497 | 1 | 1 | 1 | 1
| 4914 | 1 | 0.104 | 0.64973 | 1 | 1 | 1 | 1
| 4915 | 1 | 0.104 | 0.83428 | 1 | 1 | 1 | 1
| 4916 | 1 | 0.09 | 0.88037 | 1 | 1 | 1 | 1
| 4917 | 1 | 0.054 | 0.87882 | 1 | 1 | 1 | 1
| 4918 | 1 | 0.028 | 0.75385 | 1 | 1 | 1 | 1
| 4919 | 1 | 0.013 | 0.56171 | 1 | 1 | 1 | 1
| 4920 | 1 | 0.006 | 0.50005 | 1 | 1 | 1 | 1
| 4921 | 1 | 0.003 | 0.4616 | 1 | 1 | 1 | 1
| 4922 | 1 | 0.002 | 0.4492 | 1 | 1 | 1 | 1
| 4923 | 1 | 0.003 | 0.43294 | 1 | 1 | 1 | 1
| 4924 | 1 | 0.002 | 0.43091 | 1 | 1 | 1 | 1
| 4925 | 1 | 0.001 | 0.43743 | 1 | 1 | 1 | 1
| 4926 | 1 | 0.001 | 0.43176 | 1 | 1 | 1 | 1
| 4927 | 1 | 0.002 | 0.43647 | 1 | 1 | 1 | 1
| 4928 | 1 | 0.004 | 0.51139 | 1 | 1 | 1 | 1
| 4929 | 1 | 0.008 | 0.6793 | 1 | 1 | 1 | 1
| 4930 | 1 | 0.009 | 0.6946 | 1 | 1 | 1 | 1
| 4931 | 1 | 0.008 | 0.67123 | 1 | 1 | 1 | 1
| 4932 | 1 | 0.006 | 0.67775 | 1 | 1 | 1 | 1
| 4933 | 1 | 0.005 | 0.61048 | 1 | 1 | 1 | 1
| 4934 | 1 | 0.005 | 0.63455 | 1 | 1 | 1 | 1
| 4935 | 1 | 0.005 | 0.63519 | 1 | 1 | 1 | 1
| 4936 | 1 | 0.005 | 0.64187 | 1 | 1 | 1 | 1
| 4937 | 1 | 0.005 | 0.66241 | 1 | 1 | 1 | 1
| 4938 | 1 | 0.014 | 0.63417 | 1 | 1 | 1 | 1
| 4939 | 1 | 0.057 | 0.72727 | 1 | 1 | 1 | 1
| 4940 | 1 | 0.133 | 0.92401 | 1 | 1 | 1 | 1
| 4941 | 1 | 0.217 | 0.90374 | 1 | 1 | 1 | 1
| 4942 | 1 | 0.295 | 0.80845 | 1 | 1 | 1 | 1
| 4943 | 1 | 0.355 | 0.66759 | 1 | 1 | 1 | 1
| 4944 | 1 | 0.364 | 0.28337 | 1 | 1 | 1 | 1
| 4945 | 1 | 0.311 | 0.28016 | 1 | 1 | 1 | 1
| 4946 | 1 | 0.249 | 0.25717 | 1 | 1 | 1 | 1
| 4947 | 1 | 0.162 | 0.20797 | 1 | 1 | 1 | 1
| 4948 | 1 | 0.066 | 0.2077 | 1 | 1 | 1 | 1
| 4949 | 1 | 0.035 | 0.21294 | 1 | 1 | 1 | 1
| 4950 | 1 | 0.055 | 0.20781 | 1 | 1 | 1 | 1
| 4951 | 1 | 0.06 | 0.34952 | 1 | 1 | 1 | 1
| 4952 | 1 | 0.055 | 0.44342 | 1 | 1 | 1 | 1
| 4953 | 1 | 0.051 | 0.62112 | 1 | 1 | 1 | 1
| 4954 | 1 | 0.048 | 0.70914 | 1 | 1 | 1 | 1
| 4955 | 1 | 0.049 | 0.79278 | 1 | 1 | 1 | 1
| 4956 | 1 | 0.053 | 0.83588 | 1 | 1 | 1 | 1
| 4957 | 1 | 0.056 | 0.83594 | 1 | 1 | 1 | 1
| 4958 | 1 | 0.059 | 0.82519 | 1 | 1 | 1 | 1
| 4959 | 1 | 0.064 | 0.82508 | 1 | 1 | 1 | 1
| 4960 | 1 | 0.073 | 0.82476 | 1 | 1 | 1 | 1
| 4961 | 1 | 0.076 | 0.82481 | 1 | 1 | 1 | 1
| 4962 | 1 | 0.087 | 0.83701 | 1 | 1 | 1 | 1
| 4963 | 1 | 0.106 | 0.88818 | 1 | 1 | 1 | 1
| 4964 | 1 | 0.123 | 0.90182 | 1 | 1 | 1 | 1
| 4965 | 1 | 0.144 | 0.88759 | 1 | 1 | 1 | 1
| 4966 | 1 | 0.156 | 0.86401 | 1 | 1 | 1 | 1
| 4967 | 1 | 0.16 | 0.60294 | 1 | 1 | 1 | 1
| 4968 | 1 | 0.16 | 0.42626 | 1 | 1 | 1 | 1
| 4969 | 1 | 0.166 | 0.4092 | 1 | 1 | 1 | 1
| 4970 | 1 | 0.172 | 0.29278 | 1 | 1 | 1 | 1
| 4971 | 1 | 0.157 | 0.28187 | 1 | 1 | 1 | 1
| 4972 | 1 | 0.095 | 0.28203 | 1 | 1 | 1 | 1
| 4973 | 1 | 0.023 | 0.28171 | 1 | 1 | 1 | 1
| 4974 | 1 | 0.012 | 0.45278 | 1 | 1 | 1 | 1
| 4975 | 1 | 0.038 | 0.53257 | 1 | 1 | 1 | 1
| 4976 | 1 | 0.054 | 0.49829 | 1 | 1 | 1 | 1
| 4977 | 1 | 0.068 | 0.61738 | 1 | 1 | 1 | 1
| 4978 | 1 | 0.078 | 0.73545 | 1 | 1 | 1 | 1
| 4979 | 1 | 0.09 | 0.70545 | 1 | 1 | 1 | 1
| 4980 | 1 | 0.105 | 0.75294 | 1 | 1 | 1 | 1
| 4981 | 1 | 0.12 | 0.72032 | 1 | 1 | 1 | 1
| 4982 | 1 | 0.124 | 0.72283 | 1 | 1 | 1 | 1
| 4983 | 1 | 0.113 | 0.75011 | 1 | 1 | 1 | 1
| 4984 | 1 | 0.123 | 0.75818 | 1 | 1 | 1 | 1
| 4985 | 1 | 0.133 | 0.73722 | 1 | 1 | 1 | 1
| 4986 | 1 | 0.169 | 0.74845 | 1 | 1 | 1 | 1
| 4987 | 1 | 0.243 | 0.80572 | 1 | 1 | 1 | 1
| 4988 | 1 | 0.3 | 0.90369 | 1 | 1 | 1 | 1
| 4989 | 1 | 0.302 | 0.86556 | 1 | 1 | 1 | 1
| 4990 | 1 | 0.31 | 0.88198 | 1 | 1 | 1 | 1
| 4991 | 1 | 0.315 | 0.78487 | 1 | 1 | 1 | 1
| 4992 | 1 | 0.337 | 0.54824 | 1 | 1 | 1 | 1
| 4993 | 1 | 0.373 | 0.37449 | 1 | 1 | 1 | 1
| 4994 | 1 | 0.376 | 0.28455 | 1 | 1 | 1 | 1
| 4995 | 1 | 0.429 | 0.28209 | 1 | 1 | 1 | 1
| 4996 | 1 | 0.47 | 0.28128 | 1 | 1 | 1 | 1
| 4997 | 1 | 0.451 | 0.29198 | 1 | 1 | 1 | 1
| 4998 | 1 | 0.423 | 0.52209 | 1 | 1 | 1 | 1
| 4999 | 1 | 0.389 | 0.63829 | 1 | 1 | 1 | 1
| 5000 | 1 | 0.355 | 0.68123 | 1 | 1 | 1 | 1
| 5001 | 1 | 0.337 | 0.70171 | 1 | 1 | 1 | 1
| 5002 | 1 | 0.329 | 0.67738 | 1 | 1 | 1 | 1
| 5003 | 1 | 0.323 | 0.67289 | 1 | 1 | 1 | 1
| 5004 | 1 | 0.313 | 0.70588 | 1 | 1 | 1 | 1
| 5005 | 1 | 0.302 | 0.67963 | 1 | 1 | 1 | 1
| 5006 | 1 | 0.289 | 0.6838 | 1 | 1 | 1 | 1
| 5007 | 1 | 0.272 | 0.68866 | 1 | 1 | 1 | 1
| 5008 | 1 | 0.238 | 0.69413 | 1 | 1 | 1 | 1
| 5009 | 1 | 0.18 | 0.66668 | 1 | 1 | 1 | 1
| 5010 | 1 | 0.168 | 0.6769 | 1 | 1 | 1 | 1
| 5011 | 1 | 0.252 | 0.81107 | 1 | 1 | 1 | 1
| 5012 | 1 | 0.308 | 0.91155 | 1 | 1 | 1 | 1
| 5013 | 1 | 0.294 | 0.89765 | 1 | 1 | 1 | 1
| 5014 | 1 | 0.259 | 0.8584 | 1 | 1 | 1 | 1
| 5015 | 1 | 0.233 | 0.63802 | 1 | 1 | 1 | 1
| 5016 | 1 | 0.241 | 0.50701 | 1 | 1 | 1 | 1
| 5017 | 1 | 0.266 | 0.46663 | 1 | 1 | 1 | 1
| 5018 | 1 | 0.299 | 0.46428 | 1 | 1 | 1 | 1
| 5019 | 1 | 0.21 | 0.45439 | 1 | 1 | 1 | 1
| 5020 | 1 | 0.133 | 0.46503 | 1 | 1 | 1 | 1
| 5021 | 1 | 0.223 | 0.47572 | 1 | 1 | 1 | 1
| 5022 | 1 | 0.278 | 0.58695 | 1 | 1 | 1 | 1
| 5023 | 1 | 0.328 | 0.68037 | 1 | 1 | 1 | 1
| 5024 | 1 | 0.366 | 0.74428 | 1 | 1 | 1 | 1
| 5025 | 1 | 0.376 | 0.74684 | 1 | 1 | 1 | 1
| 5026 | 1 | 0.388 | 0.74187 | 1 | 1 | 1 | 1
| 5027 | 1 | 0.407 | 0.75235 | 1 | 1 | 1 | 1
| 5028 | 1 | 0.425 | 0.76829 | 1 | 1 | 1 | 1
| 5029 | 1 | 0.432 | 0.74091 | 1 | 1 | 1 | 1
| 5030 | 1 | 0.425 | 0.77294 | 1 | 1 | 1 | 1
| 5031 | 1 | 0.429 | 0.76102 | 1 | 1 | 1 | 1
| 5032 | 1 | 0.41 | 0.7716 | 1 | 1 | 1 | 1
| 5033 | 1 | 0.348 | 0.77171 | 1 | 1 | 1 | 1
| 5034 | 1 | 0.349 | 0.74027 | 1 | 1 | 1 | 1
| 5035 | 1 | 0.391 | 0.89005 | 1 | 1 | 1 | 1
| 5036 | 1 | 0.345 | 0.9207 | 1 | 1 | 1 | 1
| 5037 | 1 | 0.254 | 0.88679 | 1 | 1 | 1 | 1
| 5038 | 1 | 0.227 | 0.83727 | 1 | 1 | 1 | 1
| 5039 | 1 | 0.212 | 0.59064 | 1 | 1 | 1 | 1
| 5040 | 1 | 0.192 | 0.59278 | 1 | 1 | 1 | 1
| 5041 | 1 | 0.167 | 0.39604 | 1 | 1 | 1 | 1
| 5042 | 1 | 0.237 | 0.28187 | 1 | 1 | 1 | 1
| 5043 | 1 | 0.264 | 0.21545 | 1 | 1 | 1 | 1
| 5044 | 1 | 0.307 | 0.20877 | 1 | 1 | 1 | 1
| 5045 | 1 | 0.379 | 0.26647 | 1 | 1 | 1 | 1
| 5046 | 1 | 0.454 | 0.43743 | 1 | 1 | 1 | 1
| 5047 | 1 | 0.527 | 0.65139 | 1 | 1 | 1 | 1
| 5048 | 1 | 0.592 | 0.66717 | 1 | 1 | 1 | 1
| 5049 | 1 | 0.631 | 0.67225 | 1 | 1 | 1 | 1
| 5050 | 1 | 0.632 | 0.68305 | 1 | 1 | 1 | 1
| 5051 | 1 | 0.655 | 0.69759 | 1 | 1 | 1 | 1
| 5052 | 1 | 0.638 | 0.71963 | 1 | 1 | 1 | 1
| 5053 | 1 | 0.582 | 0.69866 | 1 | 1 | 1 | 1
| 5054 | 1 | 0.547 | 0.66733 | 1 | 1 | 1 | 1
| 5055 | 1 | 0.552 | 0.67818 | 1 | 1 | 1 | 1
| 5056 | 1 | 0.583 | 0.64588 | 1 | 1 | 1 | 1
| 5057 | 1 | 0.604 | 0.63963 | 1 | 1 | 1 | 1
| 5058 | 1 | 0.599 | 0.65011 | 1 | 1 | 1 | 1
| 5059 | 1 | 0.594 | 0.81668 | 1 | 1 | 1 | 1
| 5060 | 1 | 0.585 | 0.90112 | 1 | 1 | 1 | 1
| 5061 | 1 | 0.573 | 0.91326 | 1 | 1 | 1 | 1
| 5062 | 1 | 0.562 | 0.92893 | 1 | 1 | 1 | 1
| 5063 | 1 | 0.535 | 0.67219 | 1 | 1 | 1 | 1
| 5064 | 1 | 0.516 | 0.40791 | 1 | 1 | 1 | 1
| 5065 | 1 | 0.494 | 0.26561 | 1 | 1 | 1 | 1
| 5066 | 1 | 0.464 | 0.22428 | 1 | 1 | 1 | 1
| 5067 | 1 | 0.422 | 0.20444 | 1 | 1 | 1 | 1
| 5068 | 1 | 0.43 | 0.20401 | 1 | 1 | 1 | 1
| 5069 | 1 | 0.432 | 0.20615 | 1 | 1 | 1 | 1
| 5070 | 1 | 0.422 | 0.49925 | 1 | 1 | 1 | 1
| 5071 | 1 | 0.406 | 0.8215 | 1 | 1 | 1 | 1
| 5072 | 1 | 0.402 | 0.81791 | 1 | 1 | 1 | 1
| 5073 | 1 | 0.4 | 0.81241 | 1 | 1 | 1 | 1
| 5074 | 1 | 0.386 | 0.73594 | 1 | 1 | 1 | 1
| 5075 | 1 | 0.356 | 0.7607 | 1 | 1 | 1 | 1
| 5076 | 1 | 0.331 | 0.70567 | 1 | 1 | 1 | 1
| 5077 | 1 | 0.305 | 0.73005 | 1 | 1 | 1 | 1
| 5078 | 1 | 0.278 | 0.73096 | 1 | 1 | 1 | 1
| 5079 | 1 | 0.255 | 0.73027 | 1 | 1 | 1 | 1
| 5080 | 1 | 0.221 | 0.73561 | 1 | 1 | 1 | 1
| 5081 | 1 | 0.194 | 0.75674 | 1 | 1 | 1 | 1
| 5082 | 1 | 0.201 | 0.74604 | 1 | 1 | 1 | 1
| 5083 | 1 | 0.207 | 0.82075 | 1 | 1 | 1 | 1
| 5084 | 1 | 0.2 | 0.87455 | 1 | 1 | 1 | 1
| 5085 | 1 | 0.184 | 0.87561 | 1 | 1 | 1 | 1
| 5086 | 1 | 0.19 | 0.88599 | 1 | 1 | 1 | 1
| 5087 | 1 | 0.184 | 0.73631 | 1 | 1 | 1 | 1
| 5088 | 1 | 0.181 | 0.29444 | 1 | 1 | 1 | 1
| 5089 | 1 | 0.176 | 0.24797 | 1 | 1 | 1 | 1
| 5090 | 1 | 0.164 | 0.20711 | 1 | 1 | 1 | 1
| 5091 | 1 | 0.133 | 0.20631 | 1 | 1 | 1 | 1
| 5092 | 1 | 0.076 | 0.20797 | 1 | 1 | 1 | 1
| 5093 | 1 | 0.064 | 0.20481 | 1 | 1 | 1 | 1
| 5094 | 1 | 0.086 | 0.2077 | 1 | 1 | 1 | 1
| 5095 | 1 | 0.113 | 0.45642 | 1 | 1 | 1 | 1
| 5096 | 1 | 0.129 | 0.60219 | 1 | 1 | 1 | 1
| 5097 | 1 | 0.136 | 0.78904 | 1 | 1 | 1 | 1
| 5098 | 1 | 0.144 | 0.77144 | 1 | 1 | 1 | 1
| 5099 | 1 | 0.149 | 0.79235 | 1 | 1 | 1 | 1
| 5100 | 1 | 0.151 | 0.7716 | 1 | 1 | 1 | 1
| 5101 | 1 | 0.158 | 0.7877 | 1 | 1 | 1 | 1
| 5102 | 1 | 0.157 | 0.71246 | 1 | 1 | 1 | 1
| 5103 | 1 | 0.124 | 0.48257 | 1 | 1 | 1 | 1
| 5104 | 1 | 0.096 | 0.63053 | 1 | 1 | 1 | 1
| 5105 | 1 | 0.105 | 0.78701 | 1 | 1 | 1 | 1
| 5106 | 1 | 0.164 | 0.81102 | 1 | 1 | 1 | 1
| 5107 | 1 | 0.225 | 0.82107 | 1 | 1 | 1 | 1
| 5108 | 1 | 0.233 | 0.89455 | 1 | 1 | 1 | 1
| 5109 | 1 | 0.252 | 0.88433 | 1 | 1 | 1 | 1
| 5110 | 1 | 0.262 | 0.89118 | 1 | 1 | 1 | 1
| 5111 | 1 | 0.237 | 0.69781 | 1 | 1 | 1 | 1
| 5112 | 1 | 0.251 | 0.67219 | 1 | 1 | 1 | 1
| 5113 | 1 | 0.228 | 0.47422 | 1 | 1 | 1 | 1
| 5114 | 1 | 0.225 | 0.39016 | 1 | 1 | 1 | 1
| 5115 | 1 | 0.172 | 0.28139 | 1 | 1 | 1 | 1
| 5116 | 1 | 0.156 | 0.28599 | 1 | 1 | 1 | 1
| 5117 | 1 | 0.233 | 0.28016 | 1 | 1 | 1 | 1
| 5118 | 1 | 0.311 | 0.28005 | 1 | 1 | 1 | 1
| 5119 | 1 | 0.364 | 0.27952 | 1 | 1 | 1 | 1
| 5120 | 1 | 0.4 | 0.54701 | 1 | 1 | 1 | 1
| 5121 | 1 | 0.41 | 0.53807 | 1 | 1 | 1 | 1
| 5122 | 1 | 0.4 | 0.51599 | 1 | 1 | 1 | 1
| 5123 | 1 | 0.379 | 0.50551 | 1 | 1 | 1 | 1
| 5124 | 1 | 0.358 | 0.48417 | 1 | 1 | 1 | 1
| 5125 | 1 | 0.349 | 0.52118 | 1 | 1 | 1 | 1
| 5126 | 1 | 0.326 | 0.51053 | 1 | 1 | 1 | 1
| 5127 | 1 | 0.332 | 0.52642 | 1 | 1 | 1 | 1
| 5128 | 1 | 0.291 | 0.58032 | 1 | 1 | 1 | 1
| 5129 | 1 | 0.241 | 0.57289 | 1 | 1 | 1 | 1
| 5130 | 1 | 0.243 | 0.60348 | 1 | 1 | 1 | 1
| 5131 | 1 | 0.236 | 0.81102 | 1 | 1 | 1 | 1
| 5132 | 1 | 0.242 | 0.91193 | 1 | 1 | 1 | 1
| 5133 | 1 | 0.201 | 0.90781 | 1 | 1 | 1 | 1
| 5134 | 1 | 0.167 | 0.88658 | 1 | 1 | 1 | 1
| 5135 | 1 | 0.164 | 0.55893 | 1 | 1 | 1 | 1
| 5136 | 1 | 0.14 | 0.41267 | 1 | 1 | 1 | 1
| 5137 | 1 | 0.132 | 0.30369 | 1 | 1 | 1 | 1
| 5138 | 1 | 0.11 | 0.28091 | 1 | 1 | 1 | 1
| 5139 | 1 | 0.095 | 0.27995 | 1 | 1 | 1 | 1
| 5140 | 1 | 0.079 | 0.28561 | 1 | 1 | 1 | 1
| 5141 | 1 | 0.097 | 0.28016 | 1 | 1 | 1 | 1
| 5142 | 1 | 0.118 | 0.47765 | 1 | 1 | 1 | 1
| 5143 | 1 | 0.146 | 0.53877 | 1 | 1 | 1 | 1
| 5144 | 1 | 0.175 | 0.53374 | 1 | 1 | 1 | 1
| 5145 | 1 | 0.181 | 0.69963 | 1 | 1 | 1 | 1
| 5146 | 1 | 0.192 | 0.80027 | 1 | 1 | 1 | 1
| 5147 | 1 | 0.209 | 0.79096 | 1 | 1 | 1 | 1
| 5148 | 1 | 0.22 | 0.80733 | 1 | 1 | 1 | 1
| 5149 | 1 | 0.225 | 0.7454 | 1 | 1 | 1 | 1
| 5150 | 1 | 0.23 | 0.72021 | 1 | 1 | 1 | 1
| 5151 | 1 | 0.234 | 0.7446 | 1 | 1 | 1 | 1
| 5152 | 1 | 0.217 | 0.76535 | 1 | 1 | 1 | 1
| 5153 | 1 | 0.177 | 0.72406 | 1 | 1 | 1 | 1
| 5154 | 1 | 0.185 | 0.71476 | 1 | 1 | 1 | 1
| 5155 | 1 | 0.27 | 0.7131 | 1 | 1 | 1 | 1
| 5156 | 1 | 0.337 | 0.84706 | 1 | 1 | 1 | 1
| 5157 | 1 | 0.31 | 0.87556 | 1 | 1 | 1 | 1
| 5158 | 1 | 0.295 | 0.86439 | 1 | 1 | 1 | 1
| 5159 | 1 | 0.294 | 0.6462 | 1 | 1 | 1 | 1
| 5160 | 1 | 0.266 | 0.62909 | 1 | 1 | 1 | 1
| 5161 | 1 | 0.195 | 0.51182 | 1 | 1 | 1 | 1
| 5162 | 1 | 0.164 | 0.51599 | 1 | 1 | 1 | 1
| 5163 | 1 | 0.136 | 0.52642 | 1 | 1 | 1 | 1
| 5164 | 1 | 0.14 | 0.53722 | 1 | 1 | 1 | 1
| 5165 | 1 | 0.191 | 0.53765 | 1 | 1 | 1 | 1
| 5166 | 1 | 0.287 | 0.54305 | 1 | 1 | 1 | 1
| 5167 | 1 | 0.374 | 0.53187 | 1 | 1 | 1 | 1
| 5168 | 1 | 0.424 | 0.54305 | 1 | 1 | 1 | 1
| 5169 | 1 | 0.449 | 0.73535 | 1 | 1 | 1 | 1
| 5170 | 1 | 0.466 | 0.68214 | 1 | 1 | 1 | 1
| 5171 | 1 | 0.484 | 0.69818 | 1 | 1 | 1 | 1
| 5172 | 1 | 0.504 | 0.74053 | 1 | 1 | 1 | 1
| 5173 | 1 | 0.524 | 0.72984 | 1 | 1 | 1 | 1
| 5174 | 1 | 0.532 | 0.76203 | 1 | 1 | 1 | 1
| 5175 | 1 | 0.501 | 0.74604 | 1 | 1 | 1 | 1
| 5176 | 1 | 0.388 | 0.68182 | 1 | 1 | 1 | 1
| 5177 | 1 | 0.351 | 0.70289 | 1 | 1 | 1 | 1
| 5178 | 1 | 0.369 | 0.69241 | 1 | 1 | 1 | 1
| 5179 | 1 | 0.348 | 0.73 | 1 | 1 | 1 | 1
| 5180 | 1 | 0.302 | 0.83963 | 1 | 1 | 1 | 1
| 5181 | 1 | 0.234 | 0.85214 | 1 | 1 | 1 | 1
| 5182 | 1 | 0.213 | 0.73064 | 1 | 1 | 1 | 1
| 5183 | 1 | 0.201 | 0.61134 | 1 | 1 | 1 | 1
| 5184 | 1 | 0.194 | 0.35369 | 1 | 1 | 1 | 1
| 5185 | 1 | 0.185 | 0.28257 | 1 | 1 | 1 | 1
| 5186 | 1 | 0.178 | 0.28048 | 1 | 1 | 1 | 1
| 5187 | 1 | 0.138 | 0.27995 | 1 | 1 | 1 | 1
| 5188 | 1 | 0.178 | 0.2807 | 1 | 1 | 1 | 1
| 5189 | 1 | 0.232 | 0.28037 | 1 | 1 | 1 | 1
| 5190 | 1 | 0.3 | 0.3177 | 1 | 1 | 1 | 1
| 5191 | 1 | 0.358 | 0.50455 | 1 | 1 | 1 | 1
| 5192 | 1 | 0.397 | 0.51583 | 1 | 1 | 1 | 1
| 5193 | 1 | 0.422 | 0.71364 | 1 | 1 | 1 | 1
| 5194 | 1 | 0.437 | 0.74043 | 1 | 1 | 1 | 1
| 5195 | 1 | 0.441 | 0.74027 | 1 | 1 | 1 | 1
| 5196 | 1 | 0.438 | 0.75107 | 1 | 1 | 1 | 1
| 5197 | 1 | 0.43 | 0.71348 | 1 | 1 | 1 | 1
| 5198 | 1 | 0.414 | 0.72963 | 1 | 1 | 1 | 1
| 5199 | 1 | 0.386 | 0.72428 | 1 | 1 | 1 | 1
| 5200 | 1 | 0.319 | 0.72968 | 1 | 1 | 1 | 1
| 5201 | 1 | 0.259 | 0.69759 | 1 | 1 | 1 | 1
| 5202 | 1 | 0.251 | 0.70283 | 1 | 1 | 1 | 1
| 5203 | 1 | 0.243 | 0.83791 | 1 | 1 | 1 | 1
| 5204 | 1 | 0.214 | 0.90283 | 1 | 1 | 1 | 1
| 5205 | 1 | 0.182 | 0.89086 | 1 | 1 | 1 | 1
| 5206 | 1 | 0.198 | 0.79439 | 1 | 1 | 1 | 1
| 5207 | 1 | 0.21 | 0.58428 | 1 | 1 | 1 | 1
| 5208 | 1 | 0.234 | 0.41925 | 1 | 1 | 1 | 1
| 5209 | 1 | 0.261 | 0.28086 | 1 | 1 | 1 | 1
| 5210 | 1 | 0.249 | 0.28096 | 1 | 1 | 1 | 1
| 5211 | 1 | 0.151 | 0.28118 | 1 | 1 | 1 | 1
| 5212 | 1 | 0.087 | 0.28663 | 1 | 1 | 1 | 1
| 5213 | 1 | 0.082 | 0.28107 | 1 | 1 | 1 | 1
| 5214 | 1 | 0.1 | 0.3508 | 1 | 1 | 1 | 1
| 5215 | 1 | 0.11 | 0.61251 | 1 | 1 | 1 | 1
| 5216 | 1 | 0.109 | 0.78358 | 1 | 1 | 1 | 1
| 5217 | 1 | 0.111 | 0.7354 | 1 | 1 | 1 | 1
| 5218 | 1 | 0.11 | 0.7193 | 1 | 1 | 1 | 1
| 5219 | 1 | 0.099 | 0.71241 | 1 | 1 | 1 | 1
| 5220 | 1 | 0.086 | 0.71267 | 1 | 1 | 1 | 1
| 5221 | 1 | 0.072 | 0.71925 | 1 | 1 | 1 | 1
| 5222 | 1 | 0.063 | 0.73439 | 1 | 1 | 1 | 1
| 5223 | 1 | 0.047 | 0.74465 | 1 | 1 | 1 | 1
| 5224 | 1 | 0.039 | 0.75107 | 1 | 1 | 1 | 1
| 5225 | 1 | 0.038 | 0.73995 | 1 | 1 | 1 | 1
| 5226 | 1 | 0.028 | 0.80701 | 1 | 1 | 1 | 1
| 5227 | 1 | 0.022 | 0.88556 | 1 | 1 | 1 | 1
| 5228 | 1 | 0.016 | 0.88535 | 1 | 1 | 1 | 1
| 5229 | 1 | 0.009 | 0.90834 | 1 | 1 | 1 | 1
| 5230 | 1 | 0.005 | 0.89594 | 1 | 1 | 1 | 1
| 5231 | 1 | 0.004 | 0.67583 | 1 | 1 | 1 | 1
| 5232 | 1 | 0.004 | 0.42037 | 1 | 1 | 1 | 1
| 5233 | 1 | 0.006 | 0.36492 | 1 | 1 | 1 | 1
| 5234 | 1 | 0.01 | 0.28567 | 1 | 1 | 1 | 1
| 5235 | 1 | 0.014 | 0.28064 | 1 | 1 | 1 | 1
| 5236 | 1 | 0.022 | 0.28027 | 1 | 1 | 1 | 1
| 5237 | 1 | 0.009 | 0.28043 | 1 | 1 | 1 | 1
| 5238 | 1 | 0.006 | 0.33925 | 1 | 1 | 1 | 1
| 5239 | 1 | 0.007 | 0.63091 | 1 | 1 | 1 | 1
| 5240 | 1 | 0.007 | 0.85364 | 1 | 1 | 1 | 1
| 5241 | 1 | 0.008 | 0.8161 | 1 | 1 | 1 | 1
| 5242 | 1 | 0.008 | 0.67102 | 1 | 1 | 1 | 1
| 5243 | 1 | 0.008 | 0.69326 | 1 | 1 | 1 | 1
| 5244 | 1 | 0.008 | 0.70588 | 1 | 1 | 1 | 1
| 5245 | 1 | 0.005 | 0.68203 | 1 | 1 | 1 | 1
| 5246 | 1 | 0.003 | 0.67155 | 1 | 1 | 1 | 1
| 5247 | 1 | 0.001 | 0.67112 | 1 | 1 | 1 | 1
| 5248 | 1 | 0.001 | 0.65503 | 1 | 1 | 1 | 1
| 5249 | 1 | 0.002 | 0.63326 | 1 | 1 | 1 | 1
| 5250 | 1 | 0.008 | 0.64947 | 1 | 1 | 1 | 1
| 5251 | 1 | 0.04 | 0.69219 | 1 | 1 | 1 | 1
| 5252 | 1 | 0.099 | 0.66059 | 1 | 1 | 1 | 1
| 5253 | 1 | 0.177 | 0.65551 | 1 | 1 | 1 | 1
| 5254 | 1 | 0.251 | 0.6607 | 1 | 1 | 1 | 1
| 5255 | 1 | 0.295 | 0.58096 | 1 | 1 | 1 | 1
| 5256 | 1 | 0.302 | 0.38845 | 1 | 1 | 1 | 1
| 5257 | 1 | 0.293 | 0.21706 | 1 | 1 | 1 | 1
| 5258 | 1 | 0.256 | 0.21706 | 1 | 1 | 1 | 1
| 5259 | 1 | 0.231 | 0.21717 | 1 | 1 | 1 | 1
| 5260 | 1 | 0.128 | 0.21706 | 1 | 1 | 1 | 1
| 5261 | 1 | 0.07 | 0.21176 | 1 | 1 | 1 | 1
| 5262 | 1 | 0.083 | 0.21706 | 1 | 1 | 1 | 1
| 5263 | 1 | 0.102 | 0.37235 | 1 | 1 | 1 | 1
| 5264 | 1 | 0.13 | 0.48524 | 1 | 1 | 1 | 1
| 5265 | 1 | 0.157 | 0.5977 | 1 | 1 | 1 | 1
| 5266 | 1 | 0.155 | 0.65631 | 1 | 1 | 1 | 1
| 5267 | 1 | 0.139 | 0.64588 | 1 | 1 | 1 | 1
| 5268 | 1 | 0.113 | 0.63989 | 1 | 1 | 1 | 1
| 5269 | 1 | 0.087 | 0.65144 | 1 | 1 | 1 | 1
| 5270 | 1 | 0.069 | 0.64551 | 1 | 1 | 1 | 1
| 5271 | 1 | 0.061 | 0.6561 | 1 | 1 | 1 | 1
| 5272 | 1 | 0.064 | 0.65604 | 1 | 1 | 1 | 1
| 5273 | 1 | 0.073 | 0.69583 | 1 | 1 | 1 | 1
| 5274 | 1 | 0.118 | 0.73064 | 1 | 1 | 1 | 1
| 5275 | 1 | 0.162 | 0.77128 | 1 | 1 | 1 | 1
| 5276 | 1 | 0.17 | 0.93273 | 1 | 1 | 1 | 1
| 5277 | 1 | 0.167 | 0.88701 | 1 | 1 | 1 | 1
| 5278 | 1 | 0.167 | 0.88684 | 1 | 1 | 1 | 1
| 5279 | 1 | 0.164 | 0.69257 | 1 | 1 | 1 | 1
| 5280 | 1 | 0.163 | 0.39658 | 1 | 1 | 1 | 1
| 5281 | 1 | 0.171 | 0.36075 | 1 | 1 | 1 | 1
| 5282 | 1 | 0.186 | 0.30112 | 1 | 1 | 1 | 1
| 5283 | 1 | 0.191 | 0.29251 | 1 | 1 | 1 | 1
| 5284 | 1 | 0.109 | 0.29251 | 1 | 1 | 1 | 1
| 5285 | 1 | 0.039 | 0.2877 | 1 | 1 | 1 | 1
| 5286 | 1 | 0.042 | 0.29321 | 1 | 1 | 1 | 1
| 5287 | 1 | 0.047 | 0.39337 | 1 | 1 | 1 | 1
| 5288 | 1 | 0.035 | 0.54604 | 1 | 1 | 1 | 1
| 5289 | 1 | 0.02 | 0.58898 | 1 | 1 | 1 | 1
| 5290 | 1 | 0.021 | 0.47455 | 1 | 1 | 1 | 1
| 5291 | 1 | 0.039 | 0.46401 | 1 | 1 | 1 | 1
| 5292 | 1 | 0.071 | 0.45337 | 1 | 1 | 1 | 1
| 5293 | 1 | 0.102 | 0.45374 | 1 | 1 | 1 | 1
| 5294 | 1 | 0.116 | 0.44818 | 1 | 1 | 1 | 1
| 5295 | 1 | 0.106 | 0.59241 | 1 | 1 | 1 | 1
| 5296 | 1 | 0.083 | 0.68364 | 1 | 1 | 1 | 1
| 5297 | 1 | 0.072 | 0.6515 | 1 | 1 | 1 | 1
| 5298 | 1 | 0.083 | 0.66727 | 1 | 1 | 1 | 1
| 5299 | 1 | 0.084 | 0.69385 | 1 | 1 | 1 | 1
| 5300 | 1 | 0.063 | 0.69406 | 1 | 1 | 1 | 1
| 5301 | 1 | 0.041 | 0.69936 | 1 | 1 | 1 | 1
| 5302 | 1 | 0.029 | 0.70503 | 1 | 1 | 1 | 1
| 5303 | 1 | 0.017 | 0.38947 | 1 | 1 | 1 | 1
| 5304 | 1 | 0.006 | 0.21824 | 1 | 1 | 1 | 1
| 5305 | 1 | 0.001 | 0.21813 | 1 | 1 | 1 | 1
| 5306 | 1 | 0.002 | 0.21818 | 1 | 1 | 1 | 1
| 5307 | 1 | 0.008 | 0.21845 | 1 | 1 | 1 | 1
| 5308 | 1 | 0.012 | 0.2185 | 1 | 1 | 1 | 1
| 5309 | 1 | 0.005 | 0.2184 | 1 | 1 | 1 | 1
| 5310 | 1 | 0.01 | 0.26107 | 1 | 1 | 1 | 1
| 5311 | 1 | 0.01 | 0.46973 | 1 | 1 | 1 | 1
| 5312 | 1 | 0.009 | 0.46936 | 1 | 1 | 1 | 1
| 5313 | 1 | 0.012 | 0.61406 | 1 | 1 | 1 | 1
| 5314 | 1 | 0.015 | 0.66733 | 1 | 1 | 1 | 1
| 5315 | 1 | 0.019 | 0.72738 | 1 | 1 | 1 | 1
| 5316 | 1 | 0.024 | 0.72064 | 1 | 1 | 1 | 1
| 5317 | 1 | 0.038 | 0.75738 | 1 | 1 | 1 | 1
| 5318 | 1 | 0.063 | 0.73578 | 1 | 1 | 1 | 1
| 5319 | 1 | 0.097 | 0.81733 | 1 | 1 | 1 | 1
| 5320 | 1 | 0.128 | 0.80642 | 1 | 1 | 1 | 1
| 5321 | 1 | 0.183 | 0.88556 | 1 | 1 | 1 | 1
| 5322 | 1 | 0.282 | 0.87636 | 1 | 1 | 1 | 1
| 5323 | 1 | 0.33 | 0.87508 | 1 | 1 | 1 | 1
| 5324 | 1 | 0.357 | 0.8869 | 1 | 1 | 1 | 1
| 5325 | 1 | 0.341 | 0.89289 | 1 | 1 | 1 | 1
| 5326 | 1 | 0.3 | 0.89171 | 1 | 1 | 1 | 1
| 5327 | 1 | 0.289 | 0.72508 | 1 | 1 | 1 | 1
| 5328 | 1 | 0.3 | 0.5769 | 1 | 1 | 1 | 1
| 5329 | 1 | 0.307 | 0.42267 | 1 | 1 | 1 | 1
| 5330 | 1 | 0.256 | 0.42749 | 1 | 1 | 1 | 1
| 5331 | 1 | 0.27 | 0.42711 | 1 | 1 | 1 | 1
| 5332 | 1 | 0.258 | 0.42701 | 1 | 1 | 1 | 1
| 5333 | 1 | 0.264 | 0.42727 | 1 | 1 | 1 | 1
| 5334 | 1 | 0.279 | 0.44722 | 1 | 1 | 1 | 1
| 5335 | 1 | 0.311 | 0.66727 | 1 | 1 | 1 | 1
| 5336 | 1 | 0.337 | 0.66433 | 1 | 1 | 1 | 1
| 5337 | 1 | 0.367 | 0.79979 | 1 | 1 | 1 | 1
| 5338 | 1 | 0.417 | 0.89684 | 1 | 1 | 1 | 1
| 5339 | 1 | 0.456 | 0.85118 | 1 | 1 | 1 | 1
| 5340 | 1 | 0.464 | 0.83112 | 1 | 1 | 1 | 1
| 5341 | 1 | 0.457 | 0.80941 | 1 | 1 | 1 | 1
| 5342 | 1 | 0.431 | 0.80738 | 1 | 1 | 1 | 1
| 5343 | 1 | 0.395 | 0.80775 | 1 | 1 | 1 | 1
| 5344 | 1 | 0.395 | 0.83813 | 1 | 1 | 1 | 1
| 5345 | 1 | 0.432 | 0.82369 | 1 | 1 | 1 | 1
| 5346 | 1 | 0.463 | 0.8231 | 1 | 1 | 1 | 1
| 5347 | 1 | 0.459 | 0.85845 | 1 | 1 | 1 | 1
| 5348 | 1 | 0.46 | 0.88273 | 1 | 1 | 1 | 1
| 5349 | 1 | 0.475 | 0.88176 | 1 | 1 | 1 | 1
| 5350 | 1 | 0.467 | 0.89214 | 1 | 1 | 1 | 1
| 5351 | 1 | 0.442 | 0.83412 | 1 | 1 | 1 | 1
| 5352 | 1 | 0.42 | 0.62021 | 1 | 1 | 1 | 1
| 5353 | 1 | 0.413 | 0.42845 | 1 | 1 | 1 | 1
| 5354 | 1 | 0.41 | 0.42802 | 1 | 1 | 1 | 1
| 5355 | 1 | 0.41 | 0.42856 | 1 | 1 | 1 | 1
| 5356 | 1 | 0.358 | 0.42786 | 1 | 1 | 1 | 1
| 5357 | 1 | 0.351 | 0.42829 | 1 | 1 | 1 | 1
| 5358 | 1 | 0.36 | 0.59636 | 1 | 1 | 1 | 1
| 5359 | 1 | 0.305 | 0.66936 | 1 | 1 | 1 | 1
| 5360 | 1 | 0.309 | 0.8508 | 1 | 1 | 1 | 1
| 5361 | 1 | 0.291 | 0.91225 | 1 | 1 | 1 | 1
| 5362 | 1 | 0.259 | 0.82845 | 1 | 1 | 1 | 1
| 5363 | 1 | 0.24 | 0.75642 | 1 | 1 | 1 | 1
| 5364 | 1 | 0.232 | 0.75182 | 1 | 1 | 1 | 1
| 5365 | 1 | 0.24 | 0.74011 | 1 | 1 | 1 | 1
| 5366 | 1 | 0.247 | 0.77759 | 1 | 1 | 1 | 1
| 5367 | 1 | 0.274 | 0.74642 | 1 | 1 | 1 | 1
| 5368 | 1 | 0.302 | 0.75273 | 1 | 1 | 1 | 1
| 5369 | 1 | 0.297 | 0.74743 | 1 | 1 | 1 | 1
| 5370 | 1 | 0.283 | 0.73636 | 1 | 1 | 1 | 1
| 5371 | 1 | 0.261 | 0.85439 | 1 | 1 | 1 | 1
| 5372 | 1 | 0.255 | 0.90877 | 1 | 1 | 1 | 1
| 5373 | 1 | 0.238 | 0.90818 | 1 | 1 | 1 | 1
| 5374 | 1 | 0.248 | 0.89155 | 1 | 1 | 1 | 1
| 5375 | 1 | 0.249 | 0.80684 | 1 | 1 | 1 | 1
| 5376 | 1 | 0.252 | 0.60348 | 1 | 1 | 1 | 1
| 5377 | 1 | 0.251 | 0.40882 | 1 | 1 | 1 | 1
| 5378 | 1 | 0.241 | 0.3561 | 1 | 1 | 1 | 1
| 5379 | 1 | 0.221 | 0.35374 | 1 | 1 | 1 | 1
| 5380 | 1 | 0.149 | 0.35053 | 1 | 1 | 1 | 1
| 5381 | 1 | 0.096 | 0.35401 | 1 | 1 | 1 | 1
| 5382 | 1 | 0.076 | 0.4108 | 1 | 1 | 1 | 1
| 5383 | 1 | 0.099 | 0.59059 | 1 | 1 | 1 | 1
| 5384 | 1 | 0.131 | 0.67406 | 1 | 1 | 1 | 1
| 5385 | 1 | 0.146 | 0.93503 | 1 | 1 | 1 | 1
| 5386 | 1 | 0.145 | 0.89166 | 1 | 1 | 1 | 1
| 5387 | 1 | 0.122 | 0.86412 | 1 | 1 | 1 | 1
| 5388 | 1 | 0.105 | 0.88289 | 1 | 1 | 1 | 1
| 5389 | 1 | 0.093 | 0.87385 | 1 | 1 | 1 | 1
| 5390 | 1 | 0.084 | 0.88139 | 1 | 1 | 1 | 1
| 5391 | 1 | 0.084 | 0.87193 | 1 | 1 | 1 | 1
| 5392 | 1 | 0.115 | 0.86545 | 1 | 1 | 1 | 1
| 5393 | 1 | 0.178 | 0.87107 | 1 | 1 | 1 | 1
| 5394 | 1 | 0.22 | 0.88663 | 1 | 1 | 1 | 1
| 5395 | 1 | 0.225 | 0.87529 | 1 | 1 | 1 | 1
| 5396 | 1 | 0.224 | 0.86989 | 1 | 1 | 1 | 1
| 5397 | 1 | 0.22 | 0.90305 | 1 | 1 | 1 | 1
| 5398 | 1 | 0.208 | 0.81198 | 1 | 1 | 1 | 1
| 5399 | 1 | 0.187 | 0.66043 | 1 | 1 | 1 | 1
| 5400 | 1 | 0.158 | 0.63027 | 1 | 1 | 1 | 1
| 5401 | 1 | 0.144 | 0.42615 | 1 | 1 | 1 | 1
| 5402 | 1 | 0.154 | 0.42262 | 1 | 1 | 1 | 1
| 5403 | 1 | 0.177 | 0.36326 | 1 | 1 | 1 | 1
| 5404 | 1 | 0.145 | 0.35294 | 1 | 1 | 1 | 1
| 5405 | 1 | 0.072 | 0.35358 | 1 | 1 | 1 | 1
| 5406 | 1 | 0.053 | 0.51802 | 1 | 1 | 1 | 1
| 5407 | 1 | 0.072 | 0.58813 | 1 | 1 | 1 | 1
| 5408 | 1 | 0.1 | 0.80374 | 1 | 1 | 1 | 1
| 5409 | 1 | 0.13 | 0.90321 | 1 | 1 | 1 | 1
| 5410 | 1 | 0.153 | 0.90075 | 1 | 1 | 1 | 1
| 5411 | 1 | 0.164 | 0.81888 | 1 | 1 | 1 | 1
| 5412 | 1 | 0.176 | 0.8039 | 1 | 1 | 1 | 1
| 5413 | 1 | 0.184 | 0.7939 | 1 | 1 | 1 | 1
| 5414 | 1 | 0.177 | 0.81781 | 1 | 1 | 1 | 1
| 5415 | 1 | 0.165 | 0.80369 | 1 | 1 | 1 | 1
| 5416 | 1 | 0.192 | 0.81027 | 1 | 1 | 1 | 1
| 5417 | 1 | 0.201 | 0.81888 | 1 | 1 | 1 | 1
| 5418 | 1 | 0.228 | 0.80257 | 1 | 1 | 1 | 1
| 5419 | 1 | 0.223 | 0.81107 | 1 | 1 | 1 | 1
| 5420 | 1 | 0.207 | 0.8962 | 1 | 1 | 1 | 1
| 5421 | 1 | 0.221 | 0.90674 | 1 | 1 | 1 | 1
| 5422 | 1 | 0.217 | 0.89952 | 1 | 1 | 1 | 1
| 5423 | 1 | 0.214 | 0.87043 | 1 | 1 | 1 | 1
| 5424 | 1 | 0.213 | 0.66134 | 1 | 1 | 1 | 1
| 5425 | 1 | 0.197 | 0.45369 | 1 | 1 | 1 | 1
| 5426 | 1 | 0.201 | 0.42818 | 1 | 1 | 1 | 1
| 5427 | 1 | 0.199 | 0.37422 | 1 | 1 | 1 | 1
| 5428 | 1 | 0.179 | 0.35353 | 1 | 1 | 1 | 1
| 5429 | 1 | 0.157 | 0.35524 | 1 | 1 | 1 | 1
| 5430 | 1 | 0.155 | 0.35455 | 1 | 1 | 1 | 1
| 5431 | 1 | 0.16 | 0.46722 | 1 | 1 | 1 | 1
| 5432 | 1 | 0.167 | 0.57471 | 1 | 1 | 1 | 1
| 5433 | 1 | 0.16 | 0.76594 | 1 | 1 | 1 | 1
| 5434 | 1 | 0.142 | 0.85856 | 1 | 1 | 1 | 1
| 5435 | 1 | 0.139 | 0.86166 | 1 | 1 | 1 | 1
| 5436 | 1 | 0.126 | 0.85487 | 1 | 1 | 1 | 1
| 5437 | 1 | 0.112 | 0.7861 | 1 | 1 | 1 | 1
| 5438 | 1 | 0.108 | 0.78385 | 1 | 1 | 1 | 1
| 5439 | 1 | 0.123 | 0.75968 | 1 | 1 | 1 | 1
| 5440 | 1 | 0.143 | 0.77508 | 1 | 1 | 1 | 1
| 5441 | 1 | 0.178 | 0.78021 | 1 | 1 | 1 | 1
| 5442 | 1 | 0.203 | 0.77492 | 1 | 1 | 1 | 1
| 5443 | 1 | 0.233 | 0.79952 | 1 | 1 | 1 | 1
| 5444 | 1 | 0.236 | 0.90283 | 1 | 1 | 1 | 1
| 5445 | 1 | 0.236 | 0.8969 | 1 | 1 | 1 | 1
| 5446 | 1 | 0.279 | 0.90283 | 1 | 1 | 1 | 1
| 5447 | 1 | 0.245 | 0.73235 | 1 | 1 | 1 | 1
| 5448 | 1 | 0.324 | 0.32235 | 1 | 1 | 1 | 1
| 5449 | 1 | 0.305 | 0.2807 | 1 | 1 | 1 | 1
| 5450 | 1 | 0.294 | 0.28214 | 1 | 1 | 1 | 1
| 5451 | 1 | 0.251 | 0.27914 | 1 | 1 | 1 | 1
| 5452 | 1 | 0.249 | 0.28112 | 1 | 1 | 1 | 1
| 5453 | 1 | 0.224 | 0.28187 | 1 | 1 | 1 | 1
| 5454 | 1 | 0.179 | 0.28995 | 1 | 1 | 1 | 1
| 5455 | 1 | 0.215 | 0.44037 | 1 | 1 | 1 | 1
| 5456 | 1 | 0.219 | 0.61299 | 1 | 1 | 1 | 1
| 5457 | 1 | 0.226 | 0.60476 | 1 | 1 | 1 | 1
| 5458 | 1 | 0.235 | 0.60572 | 1 | 1 | 1 | 1
| 5459 | 1 | 0.243 | 0.60588 | 1 | 1 | 1 | 1
| 5460 | 1 | 0.241 | 0.60316 | 1 | 1 | 1 | 1
| 5461 | 1 | 0.219 | 0.61086 | 1 | 1 | 1 | 1
| 5462 | 1 | 0.195 | 0.61193 | 1 | 1 | 1 | 1
| 5463 | 1 | 0.139 | 0.5508 | 1 | 1 | 1 | 1
| 5464 | 1 | 0.104 | 0.51118 | 1 | 1 | 1 | 1
| 5465 | 1 | 0.136 | 0.52144 | 1 | 1 | 1 | 1
| 5466 | 1 | 0.192 | 0.52941 | 1 | 1 | 1 | 1
| 5467 | 1 | 0.248 | 0.75176 | 1 | 1 | 1 | 1
| 5468 | 1 | 0.325 | 0.91299 | 1 | 1 | 1 | 1
| 5469 | 1 | 0.386 | 0.89791 | 1 | 1 | 1 | 1
| 5470 | 1 | 0.376 | 0.88166 | 1 | 1 | 1 | 1
| 5471 | 1 | 0.334 | 0.6515 | 1 | 1 | 1 | 1
| 5472 | 1 | 0.316 | 0.40342 | 1 | 1 | 1 | 1
| 5473 | 1 | 0.31 | 0.35631 | 1 | 1 | 1 | 1
| 5474 | 1 | 0.288 | 0.35406 | 1 | 1 | 1 | 1
| 5475 | 1 | 0.264 | 0.35225 | 1 | 1 | 1 | 1
| 5476 | 1 | 0.312 | 0.35513 | 1 | 1 | 1 | 1
| 5477 | 1 | 0.229 | 0.35374 | 1 | 1 | 1 | 1
| 5478 | 1 | 0.231 | 0.35326 | 1 | 1 | 1 | 1
| 5479 | 1 | 0.227 | 0.4523 | 1 | 1 | 1 | 1
| 5480 | 1 | 0.404 | 0.57834 | 1 | 1 | 1 | 1
| 5481 | 1 | 0.48 | 0.58984 | 1 | 1 | 1 | 1
| 5482 | 1 | 0.516 | 0.57947 | 1 | 1 | 1 | 1
| 5483 | 1 | 0.528 | 0.55717 | 1 | 1 | 1 | 1
| 5484 | 1 | 0.53 | 0.55968 | 1 | 1 | 1 | 1
| 5485 | 1 | 0.527 | 0.53896 | 1 | 1 | 1 | 1
| 5486 | 1 | 0.485 | 0.49989 | 1 | 1 | 1 | 1
| 5487 | 1 | 0.442 | 0.51497 | 1 | 1 | 1 | 1
| 5488 | 1 | 0.444 | 0.51476 | 1 | 1 | 1 | 1
| 5489 | 1 | 0.466 | 0.50428 | 1 | 1 | 1 | 1
| 5490 | 1 | 0.481 | 0.50433 | 1 | 1 | 1 | 1
| 5491 | 1 | 0.422 | 0.74316 | 1 | 1 | 1 | 1
| 5492 | 1 | 0.457 | 0.91305 | 1 | 1 | 1 | 1
| 5493 | 1 | 0.431 | 0.94497 | 1 | 1 | 1 | 1
| 5494 | 1 | 0.348 | 0.92428 | 1 | 1 | 1 | 1
| 5495 | 1 | 0.282 | 0.73722 | 1 | 1 | 1 | 1
| 5496 | 1 | 0.282 | 0.51455 | 1 | 1 | 1 | 1
| 5497 | 1 | 0.286 | 0.49572 | 1 | 1 | 1 | 1
| 5498 | 1 | 0.285 | 0.49856 | 1 | 1 | 1 | 1
| 5499 | 1 | 0.285 | 0.50455 | 1 | 1 | 1 | 1
| 5500 | 1 | 0.259 | 0.50936 | 1 | 1 | 1 | 1
| 5501 | 1 | 0.22 | 0.52652 | 1 | 1 | 1 | 1
| 5502 | 1 | 0.244 | 0.53348 | 1 | 1 | 1 | 1
| 5503 | 1 | 0.284 | 0.53166 | 1 | 1 | 1 | 1
| 5504 | 1 | 0.352 | 0.78524 | 1 | 1 | 1 | 1
| 5505 | 1 | 0.432 | 0.82439 | 1 | 1 | 1 | 1
| 5506 | 1 | 0.522 | 0.82305 | 1 | 1 | 1 | 1
| 5507 | 1 | 0.591 | 0.81775 | 1 | 1 | 1 | 1
| 5508 | 1 | 0.633 | 0.83123 | 1 | 1 | 1 | 1
| 5509 | 1 | 0.635 | 0.81508 | 1 | 1 | 1 | 1
| 5510 | 1 | 0.614 | 0.80406 | 1 | 1 | 1 | 1
| 5511 | 1 | 0.556 | 0.82193 | 1 | 1 | 1 | 1
| 5512 | 1 | 0.501 | 0.75043 | 1 | 1 | 1 | 1
| 5513 | 1 | 0.448 | 0.74658 | 1 | 1 | 1 | 1
| 5514 | 1 | 0.367 | 0.72465 | 1 | 1 | 1 | 1
| 5515 | 1 | 0.327 | 0.85016 | 1 | 1 | 1 | 1
| 5516 | 1 | 0.272 | 0.91754 | 1 | 1 | 1 | 1
| 5517 | 1 | 0.259 | 0.91941 | 1 | 1 | 1 | 1
| 5518 | 1 | 0.293 | 0.90005 | 1 | 1 | 1 | 1
| 5519 | 1 | 0.351 | 0.81572 | 1 | 1 | 1 | 1
| 5520 | 1 | 0.411 | 0.59273 | 1 | 1 | 1 | 1
| 5521 | 1 | 0.43 | 0.5423 | 1 | 1 | 1 | 1
| 5522 | 1 | 0.42 | 0.28246 | 1 | 1 | 1 | 1
| 5523 | 1 | 0.318 | 0.28 | 1 | 1 | 1 | 1
| 5524 | 1 | 0.264 | 0.27273 | 1 | 1 | 1 | 1
| 5525 | 1 | 0.259 | 0.27856 | 1 | 1 | 1 | 1
| 5526 | 1 | 0.4 | 0.39107 | 1 | 1 | 1 | 1
| 5527 | 1 | 0.432 | 0.61834 | 1 | 1 | 1 | 1
| 5528 | 1 | 0.482 | 0.68401 | 1 | 1 | 1 | 1
| 5529 | 1 | 0.664 | 0.71203 | 1 | 1 | 1 | 1
| 5530 | 1 | 0.792 | 0.72203 | 1 | 1 | 1 | 1
| 5531 | 1 | 0.835 | 0.71289 | 1 | 1 | 1 | 1
| 5532 | 1 | 0.812 | 0.7454 | 1 | 1 | 1 | 1
| 5533 | 1 | 0.725 | 0.70198 | 1 | 1 | 1 | 1
| 5534 | 1 | 0.599 | 0.71952 | 1 | 1 | 1 | 1
| 5535 | 1 | 0.472 | 0.74706 | 1 | 1 | 1 | 1
| 5536 | 1 | 0.38 | 0.72332 | 1 | 1 | 1 | 1
| 5537 | 1 | 0.298 | 0.73535 | 1 | 1 | 1 | 1
| 5538 | 1 | 0.282 | 0.71209 | 1 | 1 | 1 | 1
| 5539 | 1 | 0.278 | 0.87358 | 1 | 1 | 1 | 1
| 5540 | 1 | 0.278 | 0.88492 | 1 | 1 | 1 | 1
| 5541 | 1 | 0.263 | 0.87027 | 1 | 1 | 1 | 1
| 5542 | 1 | 0.279 | 0.86048 | 1 | 1 | 1 | 1
| 5543 | 1 | 0.32 | 0.64203 | 1 | 1 | 1 | 1
| 5544 | 1 | 0.312 | 0.3816 | 1 | 1 | 1 | 1
| 5545 | 1 | 0.302 | 0.3415 | 1 | 1 | 1 | 1
| 5546 | 1 | 0.309 | 0.28604 | 1 | 1 | 1 | 1
| 5547 | 1 | 0.308 | 0.2807 | 1 | 1 | 1 | 1
| 5548 | 1 | 0.257 | 0.27989 | 1 | 1 | 1 | 1
| 5549 | 1 | 0.188 | 0.28059 | 1 | 1 | 1 | 1
| 5550 | 1 | 0.251 | 0.41845 | 1 | 1 | 1 | 1
| 5551 | 1 | 0.278 | 0.53139 | 1 | 1 | 1 | 1
| 5552 | 1 | 0.352 | 0.60936 | 1 | 1 | 1 | 1
| 5553 | 1 | 0.458 | 0.80872 | 1 | 1 | 1 | 1
| 5554 | 1 | 0.515 | 0.82444 | 1 | 1 | 1 | 1
| 5555 | 1 | 0.547 | 0.66781 | 1 | 1 | 1 | 1
| 5556 | 1 | 0.55 | 0.64791 | 1 | 1 | 1 | 1
| 5557 | 1 | 0.48 | 0.78604 | 1 | 1 | 1 | 1
| 5558 | 1 | 0.38 | 0.81299 | 1 | 1 | 1 | 1
| 5559 | 1 | 0.369 | 0.80866 | 1 | 1 | 1 | 1
| 5560 | 1 | 0.349 | 0.87043 | 1 | 1 | 1 | 1
| 5561 | 1 | 0.323 | 0.83075 | 1 | 1 | 1 | 1
| 5562 | 1 | 0.328 | 0.87711 | 1 | 1 | 1 | 1
| 5563 | 1 | 0.32 | 0.87845 | 1 | 1 | 1 | 1
| 5564 | 1 | 0.294 | 0.8915 | 1 | 1 | 1 | 1
| 5565 | 1 | 0.294 | 0.91861 | 1 | 1 | 1 | 1
| 5566 | 1 | 0.301 | 0.86583 | 1 | 1 | 1 | 1
| 5567 | 1 | 0.3 | 0.68583 | 1 | 1 | 1 | 1
| 5568 | 1 | 0.33 | 0.50684 | 1 | 1 | 1 | 1
| 5569 | 1 | 0.346 | 0.37519 | 1 | 1 | 1 | 1
| 5570 | 1 | 0.301 | 0.28481 | 1 | 1 | 1 | 1
| 5571 | 1 | 0.3 | 0.28144 | 1 | 1 | 1 | 1
| 5572 | 1 | 0.236 | 0.2808 | 1 | 1 | 1 | 1
| 5573 | 1 | 0.181 | 0.28139 | 1 | 1 | 1 | 1
| 5574 | 1 | 0.226 | 0.31749 | 1 | 1 | 1 | 1
| 5575 | 1 | 0.245 | 0.57037 | 1 | 1 | 1 | 1
| 5576 | 1 | 0.278 | 0.69893 | 1 | 1 | 1 | 1
| 5577 | 1 | 0.316 | 0.85305 | 1 | 1 | 1 | 1
| 5578 | 1 | 0.337 | 0.89872 | 1 | 1 | 1 | 1
| 5579 | 1 | 0.332 | 0.86449 | 1 | 1 | 1 | 1
| 5580 | 1 | 0.301 | 0.84337 | 1 | 1 | 1 | 1
| 5581 | 1 | 0.279 | 0.73663 | 1 | 1 | 1 | 1
| 5582 | 1 | 0.242 | 0.75096 | 1 | 1 | 1 | 1
| 5583 | 1 | 0.183 | 0.77829 | 1 | 1 | 1 | 1
| 5584 | 1 | 0.188 | 0.75674 | 1 | 1 | 1 | 1
| 5585 | 1 | 0.231 | 0.74102 | 1 | 1 | 1 | 1
| 5586 | 1 | 0.282 | 0.75075 | 1 | 1 | 1 | 1
| 5587 | 1 | 0.309 | 0.85187 | 1 | 1 | 1 | 1
| 5588 | 1 | 0.294 | 0.84187 | 1 | 1 | 1 | 1
| 5589 | 1 | 0.276 | 0.86995 | 1 | 1 | 1 | 1
| 5590 | 1 | 0.252 | 0.85492 | 1 | 1 | 1 | 1
| 5591 | 1 | 0.23 | 0.87043 | 1 | 1 | 1 | 1
| 5592 | 1 | 0.218 | 0.66711 | 1 | 1 | 1 | 1
| 5593 | 1 | 0.218 | 0.36898 | 1 | 1 | 1 | 1
| 5594 | 1 | 0.231 | 0.28299 | 1 | 1 | 1 | 1
| 5595 | 1 | 0.251 | 0.28048 | 1 | 1 | 1 | 1
| 5596 | 1 | 0.198 | 0.27995 | 1 | 1 | 1 | 1
| 5597 | 1 | 0.099 | 0.27947 | 1 | 1 | 1 | 1
| 5598 | 1 | 0.082 | 0.3607 | 1 | 1 | 1 | 1
| 5599 | 1 | 0.116 | 0.51529 | 1 | 1 | 1 | 1
| 5600 | 1 | 0.155 | 0.52128 | 1 | 1 | 1 | 1
| 5601 | 1 | 0.208 | 0.61449 | 1 | 1 | 1 | 1
| 5602 | 1 | 0.275 | 0.77209 | 1 | 1 | 1 | 1
| 5603 | 1 | 0.331 | 0.75973 | 1 | 1 | 1 | 1
| 5604 | 1 | 0.38 | 0.75326 | 1 | 1 | 1 | 1
| 5605 | 1 | 0.414 | 0.7384 | 1 | 1 | 1 | 1
| 5606 | 1 | 0.421 | 0.7392 | 1 | 1 | 1 | 1
| 5607 | 1 | 0.383 | 0.74037 | 1 | 1 | 1 | 1
| 5608 | 1 | 0.334 | 0.73519 | 1 | 1 | 1 | 1
| 5609 | 1 | 0.274 | 0.74053 | 1 | 1 | 1 | 1
| 5610 | 1 | 0.325 | 0.74668 | 1 | 1 | 1 | 1
| 5611 | 1 | 0.379 | 0.79599 | 1 | 1 | 1 | 1
| 5612 | 1 | 0.32 | 0.92326 | 1 | 1 | 1 | 1
| 5613 | 1 | 0.298 | 0.88503 | 1 | 1 | 1 | 1
| 5614 | 1 | 0.275 | 0.89561 | 1 | 1 | 1 | 1
| 5615 | 1 | 0.245 | 0.76684 | 1 | 1 | 1 | 1
| 5616 | 1 | 0.213 | 0.5116 | 1 | 1 | 1 | 1
| 5617 | 1 | 0.188 | 0.30727 | 1 | 1 | 1 | 1
| 5618 | 1 | 0.153 | 0.28075 | 1 | 1 | 1 | 1
| 5619 | 1 | 0.158 | 0.28016 | 1 | 1 | 1 | 1
| 5620 | 1 | 0.15 | 0.2808 | 1 | 1 | 1 | 1
| 5621 | 1 | 0.143 | 0.28037 | 1 | 1 | 1 | 1
| 5622 | 1 | 0.157 | 0.28112 | 1 | 1 | 1 | 1
| 5623 | 1 | 0.201 | 0.39818 | 1 | 1 | 1 | 1
| 5624 | 1 | 0.209 | 0.53289 | 1 | 1 | 1 | 1
| 5625 | 1 | 0.274 | 0.5169 | 1 | 1 | 1 | 1
| 5626 | 1 | 0.349 | 0.51176 | 1 | 1 | 1 | 1
| 5627 | 1 | 0.391 | 0.50551 | 1 | 1 | 1 | 1
| 5628 | 1 | 0.328 | 0.49465 | 1 | 1 | 1 | 1
| 5629 | 1 | 0.265 | 0.50497 | 1 | 1 | 1 | 1
| 5630 | 1 | 0.265 | 0.50449 | 1 | 1 | 1 | 1
| 5631 | 1 | 0.308 | 0.50337 | 1 | 1 | 1 | 1
| 5632 | 1 | 0.325 | 0.50551 | 1 | 1 | 1 | 1
| 5633 | 1 | 0.27 | 0.49406 | 1 | 1 | 1 | 1
| 5634 | 1 | 0.265 | 0.50503 | 1 | 1 | 1 | 1
| 5635 | 1 | 0.264 | 0.61037 | 1 | 1 | 1 | 1
| 5636 | 1 | 0.221 | 0.8238 | 1 | 1 | 1 | 1
| 5637 | 1 | 0.193 | 0.90642 | 1 | 1 | 1 | 1
| 5638 | 1 | 0.166 | 0.87642 | 1 | 1 | 1 | 1
| 5639 | 1 | 0.155 | 0.57743 | 1 | 1 | 1 | 1
| 5640 | 1 | 0.172 | 0.30642 | 1 | 1 | 1 | 1
| 5641 | 1 | 0.185 | 0.27936 | 1 | 1 | 1 | 1
| 5642 | 1 | 0.218 | 0.27925 | 1 | 1 | 1 | 1
| 5643 | 1 | 0.237 | 0.27968 | 1 | 1 | 1 | 1
| 5644 | 1 | 0.169 | 0.27406 | 1 | 1 | 1 | 1
| 5645 | 1 | 0.062 | 0.28187 | 1 | 1 | 1 | 1
| 5646 | 1 | 0.043 | 0.31947 | 1 | 1 | 1 | 1
| 5647 | 1 | 0.088 | 0.66658 | 1 | 1 | 1 | 1
| 5648 | 1 | 0.141 | 0.76775 | 1 | 1 | 1 | 1
| 5649 | 1 | 0.189 | 0.74995 | 1 | 1 | 1 | 1
| 5650 | 1 | 0.245 | 0.75449 | 1 | 1 | 1 | 1
| 5651 | 1 | 0.299 | 0.77556 | 1 | 1 | 1 | 1
| 5652 | 1 | 0.355 | 0.77107 | 1 | 1 | 1 | 1
| 5653 | 1 | 0.379 | 0.77187 | 1 | 1 | 1 | 1
| 5654 | 1 | 0.386 | 0.76289 | 1 | 1 | 1 | 1
| 5655 | 1 | 0.316 | 0.75059 | 1 | 1 | 1 | 1
| 5656 | 1 | 0.287 | 0.7246 | 1 | 1 | 1 | 1
| 5657 | 1 | 0.277 | 0.72353 | 1 | 1 | 1 | 1
| 5658 | 1 | 0.279 | 0.69214 | 1 | 1 | 1 | 1
| 5659 | 1 | 0.332 | 0.7462 | 1 | 1 | 1 | 1
| 5660 | 1 | 0.278 | 0.85888 | 1 | 1 | 1 | 1
| 5661 | 1 | 0.284 | 0.86219 | 1 | 1 | 1 | 1
| 5662 | 1 | 0.256 | 0.85503 | 1 | 1 | 1 | 1
| 5663 | 1 | 0.201 | 0.6962 | 1 | 1 | 1 | 1
| 5664 | 1 | 0.139 | 0.45412 | 1 | 1 | 1 | 1
| 5665 | 1 | 0.084 | 0.43561 | 1 | 1 | 1 | 1
| 5666 | 1 | 0.057 | 0.20647 | 1 | 1 | 1 | 1
| 5667 | 1 | 0.061 | 0.20642 | 1 | 1 | 1 | 1
| 5668 | 1 | 0.085 | 0.20668 | 1 | 1 | 1 | 1
| 5669 | 1 | 0.076 | 0.20647 | 1 | 1 | 1 | 1
| 5670 | 1 | 0.061 | 0.3693 | 1 | 1 | 1 | 1
| 5671 | 1 | 0.057 | 0.61487 | 1 | 1 | 1 | 1
| 5672 | 1 | 0.123 | 0.67214 | 1 | 1 | 1 | 1
| 5673 | 1 | 0.168 | 0.7431 | 1 | 1 | 1 | 1
| 5674 | 1 | 0.223 | 0.59471 | 1 | 1 | 1 | 1
| 5675 | 1 | 0.278 | 0.35016 | 1 | 1 | 1 | 1
| 5676 | 1 | 0.322 | 0.72861 | 1 | 1 | 1 | 1
| 5677 | 1 | 0.374 | 0.7246 | 1 | 1 | 1 | 1
| 5678 | 1 | 0.442 | 0.74652 | 1 | 1 | 1 | 1
| 5679 | 1 | 0.481 | 0.77198 | 1 | 1 | 1 | 1
| 5680 | 1 | 0.494 | 0.76508 | 1 | 1 | 1 | 1
| 5681 | 1 | 0.504 | 0.78278 | 1 | 1 | 1 | 1
| 5682 | 1 | 0.541 | 0.7523 | 1 | 1 | 1 | 1
| 5683 | 1 | 0.604 | 0.82385 | 1 | 1 | 1 | 1
| 5684 | 1 | 0.658 | 0.90663 | 1 | 1 | 1 | 1
| 5685 | 1 | 0.591 | 0.91166 | 1 | 1 | 1 | 1
| 5686 | 1 | 0.516 | 0.86214 | 1 | 1 | 1 | 1
| 5687 | 1 | 0.48 | 0.66353 | 1 | 1 | 1 | 1
| 5688 | 1 | 0.47 | 0.42187 | 1 | 1 | 1 | 1
| 5689 | 1 | 0.469 | 0.24882 | 1 | 1 | 1 | 1
| 5690 | 1 | 0.448 | 0.20599 | 1 | 1 | 1 | 1
| 5691 | 1 | 0.437 | 0.20588 | 1 | 1 | 1 | 1
| 5692 | 1 | 0.414 | 0.2061 | 1 | 1 | 1 | 1
| 5693 | 1 | 0.378 | 0.20064 | 1 | 1 | 1 | 1
| 5694 | 1 | 0.355 | 0.34845 | 1 | 1 | 1 | 1
| 5695 | 1 | 0.422 | 0.4738 | 1 | 1 | 1 | 1
| 5696 | 1 | 0.449 | 0.69471 | 1 | 1 | 1 | 1
| 5697 | 1 | 0.476 | 0.75791 | 1 | 1 | 1 | 1
| 5698 | 1 | 0.503 | 0.76032 | 1 | 1 | 1 | 1
| 5699 | 1 | 0.54 | 0.74075 | 1 | 1 | 1 | 1
| 5700 | 1 | 0.552 | 0.77909 | 1 | 1 | 1 | 1
| 5701 | 1 | 0.552 | 0.78283 | 1 | 1 | 1 | 1
| 5702 | 1 | 0.529 | 0.82556 | 1 | 1 | 1 | 1
| 5703 | 1 | 0.476 | 0.77086 | 1 | 1 | 1 | 1
| 5704 | 1 | 0.403 | 0.7307 | 1 | 1 | 1 | 1
| 5705 | 1 | 0.35 | 0.68112 | 1 | 1 | 1 | 1
| 5706 | 1 | 0.281 | 0.62364 | 1 | 1 | 1 | 1
| 5707 | 1 | 0.259 | 0.6762 | 1 | 1 | 1 | 1
| 5708 | 1 | 0.233 | 0.89647 | 1 | 1 | 1 | 1
| 5709 | 1 | 0.223 | 0.90112 | 1 | 1 | 1 | 1
| 5710 | 1 | 0.233 | 0.85513 | 1 | 1 | 1 | 1
| 5711 | 1 | 0.245 | 0.69166 | 1 | 1 | 1 | 1
| 5712 | 1 | 0.259 | 0.37674 | 1 | 1 | 1 | 1
| 5713 | 1 | 0.257 | 0.21337 | 1 | 1 | 1 | 1
| 5714 | 1 | 0.245 | 0.20663 | 1 | 1 | 1 | 1
| 5715 | 1 | 0.225 | 0.20588 | 1 | 1 | 1 | 1
| 5716 | 1 | 0.171 | 0.2062 | 1 | 1 | 1 | 1
| 5717 | 1 | 0.052 | 0.21209 | 1 | 1 | 1 | 1
| 5718 | 1 | 0.018 | 0.36305 | 1 | 1 | 1 | 1
| 5719 | 1 | 0.026 | 0.4692 | 1 | 1 | 1 | 1
| 5720 | 1 | 0.044 | 0.64877 | 1 | 1 | 1 | 1
| 5721 | 1 | 0.034 | 0.68797 | 1 | 1 | 1 | 1
| 5722 | 1 | 0.034 | 0.66631 | 1 | 1 | 1 | 1
| 5723 | 1 | 0.047 | 0.63567 | 1 | 1 | 1 | 1
| 5724 | 1 | 0.06 | 0.63471 | 1 | 1 | 1 | 1
| 5725 | 1 | 0.066 | 0.65749 | 1 | 1 | 1 | 1
| 5726 | 1 | 0.068 | 0.63508 | 1 | 1 | 1 | 1
| 5727 | 1 | 0.054 | 0.65807 | 1 | 1 | 1 | 1
| 5728 | 1 | 0.076 | 0.67294 | 1 | 1 | 1 | 1
| 5729 | 1 | 0.201 | 0.68524 | 1 | 1 | 1 | 1
| 5730 | 1 | 0.386 | 0.70513 | 1 | 1 | 1 | 1
| 5731 | 1 | 0.467 | 0.79267 | 1 | 1 | 1 | 1
| 5732 | 1 | 0.418 | 0.89497 | 1 | 1 | 1 | 1
| 5733 | 1 | 0.413 | 0.88535 | 1 | 1 | 1 | 1
| 5734 | 1 | 0.328 | 0.80572 | 1 | 1 | 1 | 1
| 5735 | 1 | 0.257 | 0.52706 | 1 | 1 | 1 | 1
| 5736 | 1 | 0.233 | 0.33647 | 1 | 1 | 1 | 1
| 5737 | 1 | 0.236 | 0.20733 | 1 | 1 | 1 | 1
| 5738 | 1 | 0.245 | 0.20717 | 1 | 1 | 1 | 1
| 5739 | 1 | 0.257 | 0.20717 | 1 | 1 | 1 | 1
| 5740 | 1 | 0.224 | 0.20631 | 1 | 1 | 1 | 1
| 5741 | 1 | 0.149 | 0.20738 | 1 | 1 | 1 | 1
| 5742 | 1 | 0.093 | 0.37225 | 1 | 1 | 1 | 1
| 5743 | 1 | 0.126 | 0.65668 | 1 | 1 | 1 | 1
| 5744 | 1 | 0.196 | 0.68299 | 1 | 1 | 1 | 1
| 5745 | 1 | 0.231 | 0.68251 | 1 | 1 | 1 | 1
| 5746 | 1 | 0.254 | 0.64508 | 1 | 1 | 1 | 1
| 5747 | 1 | 0.267 | 0.67187 | 1 | 1 | 1 | 1
| 5748 | 1 | 0.276 | 0.67775 | 1 | 1 | 1 | 1
| 5749 | 1 | 0.254 | 0.66096 | 1 | 1 | 1 | 1
| 5750 | 1 | 0.205 | 0.66861 | 1 | 1 | 1 | 1
| 5751 | 1 | 0.181 | 0.70064 | 1 | 1 | 1 | 1
| 5752 | 1 | 0.237 | 0.68299 | 1 | 1 | 1 | 1
| 5753 | 1 | 0.291 | 0.6831 | 1 | 1 | 1 | 1
| 5754 | 1 | 0.373 | 0.68348 | 1 | 1 | 1 | 1
| 5755 | 1 | 0.367 | 0.79134 | 1 | 1 | 1 | 1
| 5756 | 1 | 0.311 | 0.89144 | 1 | 1 | 1 | 1
| 5757 | 1 | 0.32 | 0.86898 | 1 | 1 | 1 | 1
| 5758 | 1 | 0.298 | 0.86947 | 1 | 1 | 1 | 1
| 5759 | 1 | 0.28 | 0.67968 | 1 | 1 | 1 | 1
| 5760 | 1 | 0.286 | 0.41706 | 1 | 1 | 1 | 1
| 5761 | 1 | 0.294 | 0.24642 | 1 | 1 | 1 | 1
| 5762 | 1 | 0.297 | 0.21294 | 1 | 1 | 1 | 1
| 5763 | 1 | 0.292 | 0.20695 | 1 | 1 | 1 | 1
| 5764 | 1 | 0.231 | 0.20706 | 1 | 1 | 1 | 1
| 5765 | 1 | 0.101 | 0.20722 | 1 | 1 | 1 | 1
| 5766 | 1 | 0.045 | 0.21278 | 1 | 1 | 1 | 1
| 5767 | 1 | 0.034 | 0.46166 | 1 | 1 | 1 | 1
| 5768 | 1 | 0.076 | 0.60925 | 1 | 1 | 1 | 1
| 5769 | 1 | 0.144 | 0.66631 | 1 | 1 | 1 | 1
| 5770 | 1 | 0.217 | 0.69321 | 1 | 1 | 1 | 1
| 5771 | 1 | 0.261 | 0.68727 | 1 | 1 | 1 | 1
| 5772 | 1 | 0.279 | 0.67155 | 1 | 1 | 1 | 1
| 5773 | 1 | 0.277 | 0.6816 | 1 | 1 | 1 | 1
| 5774 | 1 | 0.261 | 0.67652 | 1 | 1 | 1 | 1
| 5775 | 1 | 0.244 | 0.68086 | 1 | 1 | 1 | 1
| 5776 | 1 | 0.26 | 0.68246 | 1 | 1 | 1 | 1
| 5777 | 1 | 0.309 | 0.69807 | 1 | 1 | 1 | 1
| 5778 | 1 | 0.409 | 0.70877 | 1 | 1 | 1 | 1
| 5779 | 1 | 0.375 | 0.73578 | 1 | 1 | 1 | 1
| 5780 | 1 | 0.343 | 0.88187 | 1 | 1 | 1 | 1
| 5781 | 1 | 0.314 | 0.91428 | 1 | 1 | 1 | 1
| 5782 | 1 | 0.311 | 0.89508 | 1 | 1 | 1 | 1
| 5783 | 1 | 0.308 | 0.76064 | 1 | 1 | 1 | 1
| 5784 | 1 | 0.3 | 0.57102 | 1 | 1 | 1 | 1
| 5785 | 1 | 0.296 | 0.21171 | 1 | 1 | 1 | 1
| 5786 | 1 | 0.296 | 0.20647 | 1 | 1 | 1 | 1
| 5787 | 1 | 0.339 | 0.20722 | 1 | 1 | 1 | 1
| 5788 | 1 | 0.264 | 0.20925 | 1 | 1 | 1 | 1
| 5789 | 1 | 0.196 | 0.20642 | 1 | 1 | 1 | 1
| 5790 | 1 | 0.153 | 0.20631 | 1 | 1 | 1 | 1
| 5791 | 1 | 0.271 | 0.31353 | 1 | 1 | 1 | 1
| 5792 | 1 | 0.371 | 0.42679 | 1 | 1 | 1 | 1
| 5793 | 1 | 0.422 | 0.47925 | 1 | 1 | 1 | 1
| 5794 | 1 | 0.457 | 0.29021 | 1 | 1 | 1 | 1
| 5795 | 1 | 0.382 | 0.43957 | 1 | 1 | 1 | 1
| 5796 | 1 | 0.327 | 0.43257 | 1 | 1 | 1 | 1
| 5797 | 1 | 0.296 | 0.45594 | 1 | 1 | 1 | 1
| 5798 | 1 | 0.257 | 0.40853 | 1 | 1 | 1 | 1
| 5799 | 1 | 0.245 | 0.42599 | 1 | 1 | 1 | 1
| 5800 | 1 | 0.217 | 0.42241 | 1 | 1 | 1 | 1
| 5801 | 1 | 0.178 | 0.4208 | 1 | 1 | 1 | 1
| 5802 | 1 | 0.258 | 0.43348 | 1 | 1 | 1 | 1
| 5803 | 1 | 0.248 | 0.51845 | 1 | 1 | 1 | 1
| 5804 | 1 | 0.242 | 0.64144 | 1 | 1 | 1 | 1
| 5805 | 1 | 0.254 | 0.64481 | 1 | 1 | 1 | 1
| 5806 | 1 | 0.251 | 0.57257 | 1 | 1 | 1 | 1
| 5807 | 1 | 0.245 | 0.38513 | 1 | 1 | 1 | 1
| 5808 | 1 | 0.251 | 0.20813 | 1 | 1 | 1 | 1
| 5809 | 1 | 0.269 | 0.20668 | 1 | 1 | 1 | 1
| 5810 | 1 | 0.282 | 0.21267 | 1 | 1 | 1 | 1
| 5811 | 1 | 0.27 | 0.20722 | 1 | 1 | 1 | 1
| 5812 | 1 | 0.241 | 0.21262 | 1 | 1 | 1 | 1
| 5813 | 1 | 0.169 | 0.20727 | 1 | 1 | 1 | 1
| 5814 | 1 | 0.133 | 0.23824 | 1 | 1 | 1 | 1
| 5815 | 1 | 0.173 | 0.42112 | 1 | 1 | 1 | 1
| 5816 | 1 | 0.206 | 0.41048 | 1 | 1 | 1 | 1
| 5817 | 1 | 0.234 | 0.4377 | 1 | 1 | 1 | 1
| 5818 | 1 | 0.233 | 0.44818 | 1 | 1 | 1 | 1
| 5819 | 1 | 0.238 | 0.4469 | 1 | 1 | 1 | 1
| 5820 | 1 | 0.273 | 0.43048 | 1 | 1 | 1 | 1
| 5821 | 1 | 0.276 | 0.44888 | 1 | 1 | 1 | 1
| 5822 | 1 | 0.235 | 0.43021 | 1 | 1 | 1 | 1
| 5823 | 1 | 0.222 | 0.45267 | 1 | 1 | 1 | 1
| 5824 | 1 | 0.224 | 0.43182 | 1 | 1 | 1 | 1
| 5825 | 1 | 0.272 | 0.45305 | 1 | 1 | 1 | 1
| 5826 | 1 | 0.311 | 0.49952 | 1 | 1 | 1 | 1
| 5827 | 1 | 0.309 | 0.78797 | 1 | 1 | 1 | 1
| 5828 | 1 | 0.287 | 0.90401 | 1 | 1 | 1 | 1
| 5829 | 1 | 0.276 | 0.89524 | 1 | 1 | 1 | 1
| 5830 | 1 | 0.261 | 0.85856 | 1 | 1 | 1 | 1
| 5831 | 1 | 0.243 | 0.6039 | 1 | 1 | 1 | 1
| 5832 | 1 | 0.275 | 0.49963 | 1 | 1 | 1 | 1
| 5833 | 1 | 0.278 | 0.35465 | 1 | 1 | 1 | 1
| 5834 | 1 | 0.289 | 0.20802 | 1 | 1 | 1 | 1
| 5835 | 1 | 0.278 | 0.20807 | 1 | 1 | 1 | 1
| 5836 | 1 | 0.217 | 0.20717 | 1 | 1 | 1 | 1
| 5837 | 1 | 0.103 | 0.38914 | 1 | 1 | 1 | 1
| 5838 | 1 | 0.074 | 0.47979 | 1 | 1 | 1 | 1
| 5839 | 1 | 0.114 | 0.56358 | 1 | 1 | 1 | 1
| 5840 | 1 | 0.16 | 0.66412 | 1 | 1 | 1 | 1
| 5841 | 1 | 0.195 | 0.70433 | 1 | 1 | 1 | 1
| 5842 | 1 | 0.208 | 0.70561 | 1 | 1 | 1 | 1
| 5843 | 1 | 0.211 | 0.71989 | 1 | 1 | 1 | 1
| 5844 | 1 | 0.211 | 0.69866 | 1 | 1 | 1 | 1
| 5845 | 1 | 0.207 | 0.69749 | 1 | 1 | 1 | 1
| 5846 | 1 | 0.195 | 0.70316 | 1 | 1 | 1 | 1
| 5847 | 1 | 0.176 | 0.69492 | 1 | 1 | 1 | 1
| 5848 | 1 | 0.181 | 0.68353 | 1 | 1 | 1 | 1
| 5849 | 1 | 0.298 | 0.78594 | 1 | 1 | 1 | 1
| 5850 | 1 | 0.394 | 0.69021 | 1 | 1 | 1 | 1
| 5851 | 1 | 0.328 | 0.78289 | 1 | 1 | 1 | 1
| 5852 | 1 | 0.302 | 0.91572 | 1 | 1 | 1 | 1
| 5853 | 1 | 0.297 | 0.86888 | 1 | 1 | 1 | 1
| 5854 | 1 | 0.294 | 0.83513 | 1 | 1 | 1 | 1
| 5855 | 1 | 0.291 | 0.52984 | 1 | 1 | 1 | 1
| 5856 | 1 | 0.291 | 0.33005 | 1 | 1 | 1 | 1
| 5857 | 1 | 0.292 | 0.20775 | 1 | 1 | 1 | 1
| 5858 | 1 | 0.294 | 0.20791 | 1 | 1 | 1 | 1
| 5859 | 1 | 0.298 | 0.20829 | 1 | 1 | 1 | 1
| 5860 | 1 | 0.276 | 0.20722 | 1 | 1 | 1 | 1
| 5861 | 1 | 0.195 | 0.20701 | 1 | 1 | 1 | 1
| 5862 | 1 | 0.141 | 0.29176 | 1 | 1 | 1 | 1
| 5863 | 1 | 0.212 | 0.59219 | 1 | 1 | 1 | 1
| 5864 | 1 | 0.301 | 0.65476 | 1 | 1 | 1 | 1
| 5865 | 1 | 0.385 | 0.66273 | 1 | 1 | 1 | 1
| 5866 | 1 | 0.447 | 0.67824 | 1 | 1 | 1 | 1
| 5867 | 1 | 0.482 | 0.66733 | 1 | 1 | 1 | 1
| 5868 | 1 | 0.51 | 0.66658 | 1 | 1 | 1 | 1
| 5869 | 1 | 0.53 | 0.68866 | 1 | 1 | 1 | 1
| 5870 | 1 | 0.544 | 0.68797 | 1 | 1 | 1 | 1
| 5871 | 1 | 0.523 | 0.67834 | 1 | 1 | 1 | 1
| 5872 | 1 | 0.444 | 0.66722 | 1 | 1 | 1 | 1
| 5873 | 1 | 0.376 | 0.66695 | 1 | 1 | 1 | 1
| 5874 | 1 | 0.431 | 0.66064 | 1 | 1 | 1 | 1
| 5875 | 1 | 0.381 | 0.74278 | 1 | 1 | 1 | 1
| 5876 | 1 | 0.261 | 0.8638 | 1 | 1 | 1 | 1
| 5877 | 1 | 0.197 | 0.85893 | 1 | 1 | 1 | 1
| 5878 | 1 | 0.133 | 0.8708 | 1 | 1 | 1 | 1
| 5879 | 1 | 0.267 | 0.7369 | 1 | 1 | 1 | 1
| 5880 | 1 | 0.387 | 0.5238 | 1 | 1 | 1 | 1
| 5881 | 1 | 0.152 | 0.31107 | 1 | 1 | 1 | 1
| 5882 | 1 | 0.16 | 0.20963 | 1 | 1 | 1 | 1
| 5883 | 1 | 0.248 | 0.20754 | 1 | 1 | 1 | 1
| 5884 | 1 | 0.231 | 0.21225 | 1 | 1 | 1 | 1
| 5885 | 1 | 0.18 | 0.20701 | 1 | 1 | 1 | 1
| 5886 | 1 | 0.283 | 0.39952 | 1 | 1 | 1 | 1
| 5887 | 1 | 0.313 | 0.57118 | 1 | 1 | 1 | 1
| 5888 | 1 | 0.265 | 0.64802 | 1 | 1 | 1 | 1
| 5889 | 1 | 0.223 | 0.67791 | 1 | 1 | 1 | 1
| 5890 | 1 | 0.207 | 0.65658 | 1 | 1 | 1 | 1
| 5891 | 1 | 0.192 | 0.63118 | 1 | 1 | 1 | 1
| 5892 | 1 | 0.164 | 0.62829 | 1 | 1 | 1 | 1
| 5893 | 1 | 0.112 | 0.63492 | 1 | 1 | 1 | 1
| 5894 | 1 | 0.08 | 0.64615 | 1 | 1 | 1 | 1
| 5895 | 1 | 0.076 | 0.65139 | 1 | 1 | 1 | 1
| 5896 | 1 | 0.124 | 0.70091 | 1 | 1 | 1 | 1
| 5897 | 1 | 0.209 | 0.75503 | 1 | 1 | 1 | 1
| 5898 | 1 | 0.286 | 0.7815 | 1 | 1 | 1 | 1
| 5899 | 1 | 0.267 | 0.80027 | 1 | 1 | 1 | 1
| 5900 | 1 | 0.253 | 0.91112 | 1 | 1 | 1 | 1
| 5901 | 1 | 0.258 | 0.89759 | 1 | 1 | 1 | 1
| 5902 | 1 | 0.274 | 0.88572 | 1 | 1 | 1 | 1
| 5903 | 1 | 0.286 | 0.90294 | 1 | 1 | 1 | 1
| 5904 | 1 | 0.286 | 0.37059 | 1 | 1 | 1 | 1
| 5905 | 1 | 0.291 | 0.28412 | 1 | 1 | 1 | 1
| 5906 | 1 | 0.304 | 0.2807 | 1 | 1 | 1 | 1
| 5907 | 1 | 0.318 | 0.28679 | 1 | 1 | 1 | 1
| 5908 | 1 | 0.341 | 0.28679 | 1 | 1 | 1 | 1
| 5909 | 1 | 0.158 | 0.30155 | 1 | 1 | 1 | 1
| 5910 | 1 | 0.089 | 0.54262 | 1 | 1 | 1 | 1
| 5911 | 1 | 0.146 | 0.92193 | 1 | 1 | 1 | 1
| 5912 | 1 | 0.297 | 0.89856 | 1 | 1 | 1 | 1
| 5913 | 1 | 0.38 | 0.90829 | 1 | 1 | 1 | 1
| 5914 | 1 | 0.419 | 0.91289 | 1 | 1 | 1 | 1
| 5915 | 1 | 0.447 | 0.90834 | 1 | 1 | 1 | 1
| 5916 | 1 | 0.467 | 0.90802 | 1 | 1 | 1 | 1
| 5917 | 1 | 0.436 | 0.88578 | 1 | 1 | 1 | 1
| 5918 | 1 | 0.41 | 0.88176 | 1 | 1 | 1 | 1
| 5919 | 1 | 0.388 | 0.88005 | 1 | 1 | 1 | 1
| 5920 | 1 | 0.362 | 0.91952 | 1 | 1 | 1 | 1
| 5921 | 1 | 0.285 | 0.91759 | 1 | 1 | 1 | 1
| 5922 | 1 | 0.205 | 0.87663 | 1 | 1 | 1 | 1
| 5923 | 1 | 0.212 | 0.90321 | 1 | 1 | 1 | 1
| 5924 | 1 | 0.221 | 0.91807 | 1 | 1 | 1 | 1
| 5925 | 1 | 0.225 | 0.89096 | 1 | 1 | 1 | 1
| 5926 | 1 | 0.201 | 0.89631 | 1 | 1 | 1 | 1
| 5927 | 1 | 0.142 | 0.58 | 1 | 1 | 1 | 1
| 5928 | 1 | 0.099 | 0.57626 | 1 | 1 | 1 | 1
| 5929 | 1 | 0.076 | 0.44412 | 1 | 1 | 1 | 1
| 5930 | 1 | 0.092 | 0.35417 | 1 | 1 | 1 | 1
| 5931 | 1 | 0.131 | 0.3531 | 1 | 1 | 1 | 1
| 5932 | 1 | 0.165 | 0.35235 | 1 | 1 | 1 | 1
| 5933 | 1 | 0.122 | 0.35952 | 1 | 1 | 1 | 1
| 5934 | 1 | 0.111 | 0.41572 | 1 | 1 | 1 | 1
| 5935 | 1 | 0.152 | 0.42626 | 1 | 1 | 1 | 1
| 5936 | 1 | 0.228 | 0.6307 | 1 | 1 | 1 | 1
| 5937 | 1 | 0.305 | 0.79588 | 1 | 1 | 1 | 1
| 5938 | 1 | 0.401 | 0.86021 | 1 | 1 | 1 | 1
| 5939 | 1 | 0.457 | 0.87358 | 1 | 1 | 1 | 1
| 5940 | 1 | 0.544 | 0.87513 | 1 | 1 | 1 | 1
| 5941 | 1 | 0.641 | 0.87524 | 1 | 1 | 1 | 1
| 5942 | 1 | 0.722 | 0.88642 | 1 | 1 | 1 | 1
| 5943 | 1 | 0.737 | 0.87075 | 1 | 1 | 1 | 1
| 5944 | 1 | 0.742 | 0.90615 | 1 | 1 | 1 | 1
| 5945 | 1 | 0.725 | 0.87011 | 1 | 1 | 1 | 1
| 5946 | 1 | 0.676 | 0.88005 | 1 | 1 | 1 | 1
| 5947 | 1 | 0.626 | 0.88102 | 1 | 1 | 1 | 1
| 5948 | 1 | 0.568 | 0.88599 | 1 | 1 | 1 | 1
| 5949 | 1 | 0.541 | 0.88037 | 1 | 1 | 1 | 1
| 5950 | 1 | 0.556 | 0.88 | 1 | 1 | 1 | 1
| 5951 | 1 | 0.491 | 0.71818 | 1 | 1 | 1 | 1
| 5952 | 1 | 0.433 | 0.46364 | 1 | 1 | 1 | 1
| 5953 | 1 | 0.446 | 0.43144 | 1 | 1 | 1 | 1
| 5954 | 1 | 0.447 | 0.42925 | 1 | 1 | 1 | 1
| 5955 | 1 | 0.496 | 0.42711 | 1 | 1 | 1 | 1
| 5956 | 1 | 0.451 | 0.42626 | 1 | 1 | 1 | 1
| 5957 | 1 | 0.398 | 0.43102 | 1 | 1 | 1 | 1
| 5958 | 1 | 0.385 | 0.43107 | 1 | 1 | 1 | 1
| 5959 | 1 | 0.39 | 0.3777 | 1 | 1 | 1 | 1
| 5960 | 1 | 0.392 | 0.24599 | 1 | 1 | 1 | 1
| 5961 | 1 | 0.4 | 0.29412 | 1 | 1 | 1 | 1
| 5962 | 1 | 0.386 | 0.4385 | 1 | 1 | 1 | 1
| 5963 | 1 | 0.377 | 0.44385 | 1 | 1 | 1 | 1
| 5964 | 1 | 0.382 | 0.36364 | 1 | 1 | 1 | 1
| 5965 | 1 | 0.386 | 0.23529 | 1 | 1 | 1 | 1
| 5966 | 1 | 0.375 | 0.24064 | 1 | 1 | 1 | 1
| 5967 | 1 | 0.35 | 0.23529 | 1 | 1 | 1 | 1
| 5968 | 1 | 0.334 | 0.23529 | 1 | 1 | 1 | 1
| 5969 | 1 | 0.354 | 0.23529 | 1 | 1 | 1 | 1
| 5970 | 1 | 0.4 | 0.24599 | 1 | 1 | 1 | 1
| 5971 | 1 | 0.331 | 0.68326 | 1 | 1 | 1 | 1
| 5972 | 1 | 0.289 | 0.86358 | 1 | 1 | 1 | 1
| 5973 | 1 | 0.274 | 0.86984 | 1 | 1 | 1 | 1
| 5974 | 1 | 0.238 | 0.7938 | 1 | 1 | 1 | 1
| 5975 | 1 | 0.206 | 0.58717 | 1 | 1 | 1 | 1
| 5976 | 1 | 0.201 | 0.42658 | 1 | 1 | 1 | 1
| 5977 | 1 | 0.191 | 0.43128 | 1 | 1 | 1 | 1
| 5978 | 1 | 0.176 | 0.41578 | 1 | 1 | 1 | 1
| 5979 | 1 | 0.139 | 0.36487 | 1 | 1 | 1 | 1
| 5980 | 1 | 0.146 | 0.42797 | 1 | 1 | 1 | 1
| 5981 | 1 | 0.113 | 0.43572 | 1 | 1 | 1 | 1
| 5982 | 1 | 0.099 | 0.59706 | 1 | 1 | 1 | 1
| 5983 | 1 | 0.087 | 0.89829 | 1 | 1 | 1 | 1
| 5984 | 1 | 0.133 | 0.88176 | 1 | 1 | 1 | 1
| 5985 | 1 | 0.181 | 0.91364 | 1 | 1 | 1 | 1
| 5986 | 1 | 0.218 | 0.92727 | 1 | 1 | 1 | 1
| 5987 | 1 | 0.245 | 0.77203 | 1 | 1 | 1 | 1
| 5988 | 1 | 0.261 | 0.90588 | 1 | 1 | 1 | 1
| 5989 | 1 | 0.241 | 0.86412 | 1 | 1 | 1 | 1
| 5990 | 1 | 0.251 | 0.90412 | 1 | 1 | 1 | 1
| 5991 | 1 | 0.27 | 0.91524 | 1 | 1 | 1 | 1
| 5992 | 1 | 0.284 | 0.88963 | 1 | 1 | 1 | 1
| 5993 | 1 | 0.288 | 0.89979 | 1 | 1 | 1 | 1
| 5994 | 1 | 0.297 | 0.87257 | 1 | 1 | 1 | 1
| 5995 | 1 | 0.29 | 0.90551 | 1 | 1 | 1 | 1
| 5996 | 1 | 0.305 | 0.91914 | 1 | 1 | 1 | 1
| 5997 | 1 | 0.315 | 0.88048 | 1 | 1 | 1 | 1
| 5998 | 1 | 0.316 | 0.88187 | 1 | 1 | 1 | 1
| 5999 | 1 | 0.305 | 0.75797 | 1 | 1 | 1 | 1
| 6000 | 1 | 0.245 | 0.44872 | 1 | 1 | 1 | 1
| 6001 | 1 | 0.276 | 0.42786 | 1 | 1 | 1 | 1
| 6002 | 1 | 0.249 | 0.42674 | 1 | 1 | 1 | 1
| 6003 | 1 | 0.245 | 0.42743 | 1 | 1 | 1 | 1
| 6004 | 1 | 0.237 | 0.42727 | 1 | 1 | 1 | 1
| 6005 | 1 | 0.205 | 0.42588 | 1 | 1 | 1 | 1
| 6006 | 1 | 0.162 | 0.61594 | 1 | 1 | 1 | 1
| 6007 | 1 | 0.154 | 0.87342 | 1 | 1 | 1 | 1
| 6008 | 1 | 0.171 | 0.8793 | 1 | 1 | 1 | 1
| 6009 | 1 | 0.172 | 0.90866 | 1 | 1 | 1 | 1
| 6010 | 1 | 0.211 | 0.89909 | 1 | 1 | 1 | 1
| 6011 | 1 | 0.249 | 0.90578 | 1 | 1 | 1 | 1
| 6012 | 1 | 0.249 | 0.8823 | 1 | 1 | 1 | 1
| 6013 | 1 | 0.182 | 0.9092 | 1 | 1 | 1 | 1
| 6014 | 1 | 0.136 | 0.8662 | 1 | 1 | 1 | 1
| 6015 | 1 | 0.135 | 0.91401 | 1 | 1 | 1 | 1
| 6016 | 1 | 0.179 | 0.90332 | 1 | 1 | 1 | 1
| 6017 | 1 | 0.228 | 0.91364 | 1 | 1 | 1 | 1
| 6018 | 1 | 0.288 | 0.91775 | 1 | 1 | 1 | 1
| 6019 | 1 | 0.283 | 0.91396 | 1 | 1 | 1 | 1
| 6020 | 1 | 0.27 | 0.91289 | 1 | 1 | 1 | 1
| 6021 | 1 | 0.314 | 0.86428 | 1 | 1 | 1 | 1
| 6022 | 1 | 0.278 | 0.85524 | 1 | 1 | 1 | 1
| 6023 | 1 | 0.262 | 0.64059 | 1 | 1 | 1 | 1
| 6024 | 1 | 0.232 | 0.42775 | 1 | 1 | 1 | 1
| 6025 | 1 | 0.182 | 0.42503 | 1 | 1 | 1 | 1
| 6026 | 1 | 0.147 | 0.43241 | 1 | 1 | 1 | 1
| 6027 | 1 | 0.122 | 0.42743 | 1 | 1 | 1 | 1
| 6028 | 1 | 0.127 | 0.42524 | 1 | 1 | 1 | 1
| 6029 | 1 | 0.144 | 0.42893 | 1 | 1 | 1 | 1
| 6030 | 1 | 0.06 | 0.49417 | 1 | 1 | 1 | 1
| 6031 | 1 | 0.046 | 0.75342 | 1 | 1 | 1 | 1
| 6032 | 1 | 0.075 | 0.86898 | 1 | 1 | 1 | 1
| 6033 | 1 | 0.113 | 0.87711 | 1 | 1 | 1 | 1
| 6034 | 1 | 0.143 | 0.86433 | 1 | 1 | 1 | 1
| 6035 | 1 | 0.15 | 0.86668 | 1 | 1 | 1 | 1
| 6036 | 1 | 0.15 | 0.87588 | 1 | 1 | 1 | 1
| 6037 | 1 | 0.139 | 0.88176 | 1 | 1 | 1 | 1
| 6038 | 1 | 0.133 | 0.86027 | 1 | 1 | 1 | 1
| 6039 | 1 | 0.152 | 0.86583 | 1 | 1 | 1 | 1
| 6040 | 1 | 0.194 | 0.87059 | 1 | 1 | 1 | 1
| 6041 | 1 | 0.235 | 0.86631 | 1 | 1 | 1 | 1
| 6042 | 1 | 0.266 | 0.87005 | 1 | 1 | 1 | 1
| 6043 | 1 | 0.257 | 0.88182 | 1 | 1 | 1 | 1
| 6044 | 1 | 0.251 | 0.87567 | 1 | 1 | 1 | 1
| 6045 | 1 | 0.252 | 0.86134 | 1 | 1 | 1 | 1
| 6046 | 1 | 0.235 | 0.88572 | 1 | 1 | 1 | 1
| 6047 | 1 | 0.243 | 0.63519 | 1 | 1 | 1 | 1
| 6048 | 1 | 0.224 | 0.42861 | 1 | 1 | 1 | 1
| 6049 | 1 | 0.188 | 0.42572 | 1 | 1 | 1 | 1
| 6050 | 1 | 0.173 | 0.43396 | 1 | 1 | 1 | 1
| 6051 | 1 | 0.17 | 0.42658 | 1 | 1 | 1 | 1
| 6052 | 1 | 0.164 | 0.42703 | 1 | 1 | 1 | 1
| 6053 | 1 | 0.142 | 0.42743 | 1 | 1 | 1 | 1
| 6054 | 1 | 0.144 | 0.53957 | 1 | 1 | 1 | 1
| 6055 | 1 | 0.125 | 0.83444 | 1 | 1 | 1 | 1
| 6056 | 1 | 0.118 | 0.86134 | 1 | 1 | 1 | 1
| 6057 | 1 | 0.132 | 0.92396 | 1 | 1 | 1 | 1
| 6058 | 1 | 0.147 | 0.91818 | 1 | 1 | 1 | 1
| 6059 | 1 | 0.151 | 0.86807 | 1 | 1 | 1 | 1
| 6060 | 1 | 0.138 | 0.82717 | 1 | 1 | 1 | 1
| 6061 | 1 | 0.119 | 0.81925 | 1 | 1 | 1 | 1
| 6062 | 1 | 0.093 | 0.84086 | 1 | 1 | 1 | 1
| 6063 | 1 | 0.078 | 0.80679 | 1 | 1 | 1 | 1
| 6064 | 1 | 0.134 | 0.79374 | 1 | 1 | 1 | 1
| 6065 | 1 | 0.253 | 0.83893 | 1 | 1 | 1 | 1
| 6066 | 1 | 0.294 | 0.87513 | 1 | 1 | 1 | 1
| 6067 | 1 | 0.3 | 0.88166 | 1 | 1 | 1 | 1
| 6068 | 1 | 0.316 | 0.95166 | 1 | 1 | 1 | 1
| 6069 | 1 | 0.322 | 0.95749 | 1 | 1 | 1 | 1
| 6070 | 1 | 0.343 | 0.95684 | 1 | 1 | 1 | 1
| 6071 | 1 | 0.358 | 0.92856 | 1 | 1 | 1 | 1
| 6072 | 1 | 0.357 | 0.51829 | 1 | 1 | 1 | 1
| 6073 | 1 | 0.353 | 0.42786 | 1 | 1 | 1 | 1
| 6074 | 1 | 0.339 | 0.42599 | 1 | 1 | 1 | 1
| 6075 | 1 | 0.376 | 0.42706 | 1 | 1 | 1 | 1
| 6076 | 1 | 0.352 | 0.43193 | 1 | 1 | 1 | 1
| 6077 | 1 | 0.25 | 0.42652 | 1 | 1 | 1 | 1
| 6078 | 1 | 0.196 | 0.5777 | 1 | 1 | 1 | 1
| 6079 | 1 | 0.202 | 0.90786 | 1 | 1 | 1 | 1
| 6080 | 1 | 0.243 | 0.9354 | 1 | 1 | 1 | 1
| 6081 | 1 | 0.276 | 0.91289 | 1 | 1 | 1 | 1
| 6082 | 1 | 0.329 | 0.90299 | 1 | 1 | 1 | 1
| 6083 | 1 | 0.413 | 0.86385 | 1 | 1 | 1 | 1
| 6084 | 1 | 0.498 | 0.83914 | 1 | 1 | 1 | 1
| 6085 | 1 | 0.555 | 0.8177 | 1 | 1 | 1 | 1
| 6086 | 1 | 0.583 | 0.80861 | 1 | 1 | 1 | 1
| 6087 | 1 | 0.592 | 0.81294 | 1 | 1 | 1 | 1
| 6088 | 1 | 0.561 | 0.79727 | 1 | 1 | 1 | 1
| 6089 | 1 | 0.586 | 0.60439 | 1 | 1 | 1 | 1
| 6090 | 1 | 0.579 | 0.74267 | 1 | 1 | 1 | 1
| 6091 | 1 | 0.538 | 0.86979 | 1 | 1 | 1 | 1
| 6092 | 1 | 0.469 | 0.94107 | 1 | 1 | 1 | 1
| 6093 | 1 | 0.413 | 0.94519 | 1 | 1 | 1 | 1
| 6094 | 1 | 0.38 | 0.8815 | 1 | 1 | 1 | 1
| 6095 | 1 | 0.303 | 0.8108 | 1 | 1 | 1 | 1
| 6096 | 1 | 0.366 | 0.43203 | 1 | 1 | 1 | 1
| 6097 | 1 | 0.379 | 0.42749 | 1 | 1 | 1 | 1
| 6098 | 1 | 0.427 | 0.42695 | 1 | 1 | 1 | 1
| 6099 | 1 | 0.388 | 0.4254 | 1 | 1 | 1 | 1
| 6100 | 1 | 0.457 | 0.42551 | 1 | 1 | 1 | 1
| 6101 | 1 | 0.436 | 0.42695 | 1 | 1 | 1 | 1
| 6102 | 1 | 0.42 | 0.42711 | 1 | 1 | 1 | 1
| 6103 | 1 | 0.42 | 0.60866 | 1 | 1 | 1 | 1
| 6104 | 1 | 0.451 | 0.65668 | 1 | 1 | 1 | 1
| 6105 | 1 | 0.522 | 0.81668 | 1 | 1 | 1 | 1
| 6106 | 1 | 0.562 | 0.86813 | 1 | 1 | 1 | 1
| 6107 | 1 | 0.562 | 0.8193 | 1 | 1 | 1 | 1
| 6108 | 1 | 0.541 | 0.81091 | 1 | 1 | 1 | 1
| 6109 | 1 | 0.501 | 0.80182 | 1 | 1 | 1 | 1
| 6110 | 1 | 0.497 | 0.81668 | 1 | 1 | 1 | 1
| 6111 | 1 | 0.495 | 0.80198 | 1 | 1 | 1 | 1
| 6112 | 1 | 0.473 | 0.76102 | 1 | 1 | 1 | 1
| 6113 | 1 | 0.466 | 0.76973 | 1 | 1 | 1 | 1
| 6114 | 1 | 0.468 | 0.77021 | 1 | 1 | 1 | 1
| 6115 | 1 | 0.392 | 0.74594 | 1 | 1 | 1 | 1
| 6116 | 1 | 0.352 | 0.89027 | 1 | 1 | 1 | 1
| 6117 | 1 | 0.332 | 0.90807 | 1 | 1 | 1 | 1
| 6118 | 1 | 0.315 | 0.87925 | 1 | 1 | 1 | 1
| 6119 | 1 | 0.309 | 0.68348 | 1 | 1 | 1 | 1
| 6120 | 1 | 0.296 | 0.42636 | 1 | 1 | 1 | 1
| 6121 | 1 | 0.279 | 0.38283 | 1 | 1 | 1 | 1
| 6122 | 1 | 0.292 | 0.28636 | 1 | 1 | 1 | 1
| 6123 | 1 | 0.259 | 0.28374 | 1 | 1 | 1 | 1
| 6124 | 1 | 0.236 | 0.27979 | 1 | 1 | 1 | 1
| 6125 | 1 | 0.243 | 0.28273 | 1 | 1 | 1 | 1
| 6126 | 1 | 0.244 | 0.28636 | 1 | 1 | 1 | 1
| 6127 | 1 | 0.248 | 0.51171 | 1 | 1 | 1 | 1
| 6128 | 1 | 0.293 | 0.66358 | 1 | 1 | 1 | 1
| 6129 | 1 | 0.359 | 0.66134 | 1 | 1 | 1 | 1
| 6130 | 1 | 0.403 | 0.65134 | 1 | 1 | 1 | 1
| 6131 | 1 | 0.431 | 0.64171 | 1 | 1 | 1 | 1
| 6132 | 1 | 0.447 | 0.5884 | 1 | 1 | 1 | 1
| 6133 | 1 | 0.479 | 0.58422 | 1 | 1 | 1 | 1
| 6134 | 1 | 0.484 | 0.59679 | 1 | 1 | 1 | 1
| 6135 | 1 | 0.454 | 0.57877 | 1 | 1 | 1 | 1
| 6136 | 1 | 0.417 | 0.49947 | 1 | 1 | 1 | 1
| 6137 | 1 | 0.405 | 0.4993 | 1 | 1 | 1 | 1
| 6138 | 1 | 0.383 | 0.49406 | 1 | 1 | 1 | 1
| 6139 | 1 | 0.374 | 0.80332 | 1 | 1 | 1 | 1
| 6140 | 1 | 0.366 | 0.87503 | 1 | 1 | 1 | 1
| 6141 | 1 | 0.345 | 0.89743 | 1 | 1 | 1 | 1
| 6142 | 1 | 0.349 | 0.81005 | 1 | 1 | 1 | 1
| 6143 | 1 | 0.367 | 0.64647 | 1 | 1 | 1 | 1
| 6144 | 1 | 0.368 | 0.42508 | 1 | 1 | 1 | 1
| 6145 | 1 | 0.369 | 0.40888 | 1 | 1 | 1 | 1
| 6146 | 1 | 0.374 | 0.3562 | 1 | 1 | 1 | 1
| 6147 | 1 | 0.365 | 0.35353 | 1 | 1 | 1 | 1
| 6148 | 1 | 0.352 | 0.35519 | 1 | 1 | 1 | 1
| 6149 | 1 | 0.324 | 0.3507 | 1 | 1 | 1 | 1
| 6150 | 1 | 0.337 | 0.35786 | 1 | 1 | 1 | 1
| 6151 | 1 | 0.355 | 0.49465 | 1 | 1 | 1 | 1
| 6152 | 1 | 0.352 | 0.60037 | 1 | 1 | 1 | 1
| 6153 | 1 | 0.358 | 0.79241 | 1 | 1 | 1 | 1
| 6154 | 1 | 0.362 | 0.7823 | 1 | 1 | 1 | 1
| 6155 | 1 | 0.36 | 0.70112 | 1 | 1 | 1 | 1
| 6156 | 1 | 0.352 | 0.80316 | 1 | 1 | 1 | 1
| 6157 | 1 | 0.332 | 0.78032 | 1 | 1 | 1 | 1
| 6158 | 1 | 0.294 | 0.78834 | 1 | 1 | 1 | 1
| 6159 | 1 | 0.213 | 0.80647 | 1 | 1 | 1 | 1
| 6160 | 1 | 0.2 | 0.78246 | 1 | 1 | 1 | 1
| 6161 | 1 | 0.27 | 0.78834 | 1 | 1 | 1 | 1
| 6162 | 1 | 0.291 | 0.82775 | 1 | 1 | 1 | 1
| 6163 | 1 | 0.283 | 0.87888 | 1 | 1 | 1 | 1
| 6164 | 1 | 0.264 | 0.89631 | 1 | 1 | 1 | 1
| 6165 | 1 | 0.209 | 0.90947 | 1 | 1 | 1 | 1
| 6166 | 1 | 0.15 | 0.89679 | 1 | 1 | 1 | 1
| 6167 | 1 | 0.182 | 0.80845 | 1 | 1 | 1 | 1
| 6168 | 1 | 0.186 | 0.58754 | 1 | 1 | 1 | 1
| 6169 | 1 | 0.12 | 0.3969 | 1 | 1 | 1 | 1
| 6170 | 1 | 0.09 | 0.3554 | 1 | 1 | 1 | 1
| 6171 | 1 | 0.112 | 0.35369 | 1 | 1 | 1 | 1
| 6172 | 1 | 0.12 | 0.3531 | 1 | 1 | 1 | 1
| 6173 | 1 | 0.152 | 0.34733 | 1 | 1 | 1 | 1
| 6174 | 1 | 0.212 | 0.48171 | 1 | 1 | 1 | 1
| 6175 | 1 | 0.255 | 0.77166 | 1 | 1 | 1 | 1
| 6176 | 1 | 0.324 | 0.79861 | 1 | 1 | 1 | 1
| 6177 | 1 | 0.376 | 0.82011 | 1 | 1 | 1 | 1
| 6178 | 1 | 0.456 | 0.81914 | 1 | 1 | 1 | 1
| 6179 | 1 | 0.513 | 0.81861 | 1 | 1 | 1 | 1
| 6180 | 1 | 0.558 | 0.82941 | 1 | 1 | 1 | 1
| 6181 | 1 | 0.563 | 0.81497 | 1 | 1 | 1 | 1
| 6182 | 1 | 0.533 | 0.77679 | 1 | 1 | 1 | 1
| 6183 | 1 | 0.509 | 0.80765 | 1 | 1 | 1 | 1
| 6184 | 1 | 0.502 | 0.7916 | 1 | 1 | 1 | 1
| 6185 | 1 | 0.443 | 0.7816 | 1 | 1 | 1 | 1
| 6186 | 1 | 0.407 | 0.78631 | 1 | 1 | 1 | 1
| 6187 | 1 | 0.395 | 0.86818 | 1 | 1 | 1 | 1
| 6188 | 1 | 0.38 | 0.89743 | 1 | 1 | 1 | 1
| 6189 | 1 | 0.368 | 0.89144 | 1 | 1 | 1 | 1
| 6190 | 1 | 0.353 | 0.87492 | 1 | 1 | 1 | 1
| 6191 | 1 | 0.348 | 0.83765 | 1 | 1 | 1 | 1
| 6192 | 1 | 0.367 | 0.55519 | 1 | 1 | 1 | 1
| 6193 | 1 | 0.382 | 0.38299 | 1 | 1 | 1 | 1
| 6194 | 1 | 0.383 | 0.35492 | 1 | 1 | 1 | 1
| 6195 | 1 | 0.379 | 0.35182 | 1 | 1 | 1 | 1
| 6196 | 1 | 0.346 | 0.35428 | 1 | 1 | 1 | 1
| 6197 | 1 | 0.308 | 0.3538 | 1 | 1 | 1 | 1
| 6198 | 1 | 0.273 | 0.58834 | 1 | 1 | 1 | 1
| 6199 | 1 | 0.264 | 0.73289 | 1 | 1 | 1 | 1
| 6200 | 1 | 0.255 | 0.79866 | 1 | 1 | 1 | 1
| 6201 | 1 | 0.243 | 0.8292 | 1 | 1 | 1 | 1
| 6202 | 1 | 0.249 | 0.85102 | 1 | 1 | 1 | 1
| 6203 | 1 | 0.273 | 0.82914 | 1 | 1 | 1 | 1
| 6204 | 1 | 0.3 | 0.84027 | 1 | 1 | 1 | 1
| 6205 | 1 | 0.319 | 0.81636 | 1 | 1 | 1 | 1
| 6206 | 1 | 0.314 | 0.84032 | 1 | 1 | 1 | 1
| 6207 | 1 | 0.27 | 0.8554 | 1 | 1 | 1 | 1
| 6208 | 1 | 0.202 | 0.82797 | 1 | 1 | 1 | 1
| 6209 | 1 | 0.2 | 0.79235 | 1 | 1 | 1 | 1
| 6210 | 1 | 0.178 | 0.81214 | 1 | 1 | 1 | 1
| 6211 | 1 | 0.162 | 0.8877 | 1 | 1 | 1 | 1
| 6212 | 1 | 0.142 | 0.92877 | 1 | 1 | 1 | 1
| 6213 | 1 | 0.123 | 0.92396 | 1 | 1 | 1 | 1
| 6214 | 1 | 0.11 | 0.88631 | 1 | 1 | 1 | 1
| 6215 | 1 | 0.096 | 0.5816 | 1 | 1 | 1 | 1
| 6216 | 1 | 0.082 | 0.28176 | 1 | 1 | 1 | 1
| 6217 | 1 | 0.065 | 0.28059 | 1 | 1 | 1 | 1
| 6218 | 1 | 0.049 | 0.33374 | 1 | 1 | 1 | 1
| 6219 | 1 | 0.039 | 0.33059 | 1 | 1 | 1 | 1
| 6220 | 1 | 0.032 | 0.28733 | 1 | 1 | 1 | 1
| 6221 | 1 | 0.028 | 0.28053 | 1 | 1 | 1 | 1
| 6222 | 1 | 0.039 | 0.54348 | 1 | 1 | 1 | 1
| 6223 | 1 | 0.037 | 0.72369 | 1 | 1 | 1 | 1
| 6224 | 1 | 0.044 | 0.73695 | 1 | 1 | 1 | 1
| 6225 | 1 | 0.057 | 0.80091 | 1 | 1 | 1 | 1
| 6226 | 1 | 0.067 | 0.82262 | 1 | 1 | 1 | 1
| 6227 | 1 | 0.074 | 0.81417 | 1 | 1 | 1 | 1
| 6228 | 1 | 0.093 | 0.79706 | 1 | 1 | 1 | 1
| 6229 | 1 | 0.124 | 0.79759 | 1 | 1 | 1 | 1
| 6230 | 1 | 0.142 | 0.78594 | 1 | 1 | 1 | 1
| 6231 | 1 | 0.134 | 0.81053 | 1 | 1 | 1 | 1
| 6232 | 1 | 0.205 | 0.78455 | 1 | 1 | 1 | 1
| 6233 | 1 | 0.294 | 0.7954 | 1 | 1 | 1 | 1
| 6234 | 1 | 0.308 | 0.78289 | 1 | 1 | 1 | 1
| 6235 | 1 | 0.254 | 0.85626 | 1 | 1 | 1 | 1
| 6236 | 1 | 0.238 | 0.85412 | 1 | 1 | 1 | 1
| 6237 | 1 | 0.213 | 0.88663 | 1 | 1 | 1 | 1
| 6238 | 1 | 0.154 | 0.92289 | 1 | 1 | 1 | 1
| 6239 | 1 | 0.131 | 0.72005 | 1 | 1 | 1 | 1
| 6240 | 1 | 0.124 | 0.48941 | 1 | 1 | 1 | 1
| 6241 | 1 | 0.127 | 0.29594 | 1 | 1 | 1 | 1
| 6242 | 1 | 0.102 | 0.28209 | 1 | 1 | 1 | 1
| 6243 | 1 | 0.059 | 0.27941 | 1 | 1 | 1 | 1
| 6244 | 1 | 0.043 | 0.28508 | 1 | 1 | 1 | 1
| 6245 | 1 | 0.056 | 0.28508 | 1 | 1 | 1 | 1
| 6246 | 1 | 0.08 | 0.53203 | 1 | 1 | 1 | 1
| 6247 | 1 | 0.092 | 0.73888 | 1 | 1 | 1 | 1
| 6248 | 1 | 0.105 | 0.74508 | 1 | 1 | 1 | 1
| 6249 | 1 | 0.12 | 0.74604 | 1 | 1 | 1 | 1
| 6250 | 1 | 0.133 | 0.76144 | 1 | 1 | 1 | 1
| 6251 | 1 | 0.155 | 0.75733 | 1 | 1 | 1 | 1
| 6252 | 1 | 0.18 | 0.75711 | 1 | 1 | 1 | 1
| 6253 | 1 | 0.197 | 0.75551 | 1 | 1 | 1 | 1
| 6254 | 1 | 0.192 | 0.7562 | 1 | 1 | 1 | 1
| 6255 | 1 | 0.16 | 0.75727 | 1 | 1 | 1 | 1
| 6256 | 1 | 0.2 | 0.7331 | 1 | 1 | 1 | 1
| 6257 | 1 | 0.243 | 0.79754 | 1 | 1 | 1 | 1
| 6258 | 1 | 0.235 | 0.7839 | 1 | 1 | 1 | 1
| 6259 | 1 | 0.205 | 0.84594 | 1 | 1 | 1 | 1
| 6260 | 1 | 0.168 | 0.89187 | 1 | 1 | 1 | 1
| 6261 | 1 | 0.133 | 0.89471 | 1 | 1 | 1 | 1
| 6262 | 1 | 0.1 | 0.8954 | 1 | 1 | 1 | 1
| 6263 | 1 | 0.071 | 0.86535 | 1 | 1 | 1 | 1
| 6264 | 1 | 0.053 | 0.5823 | 1 | 1 | 1 | 1
| 6265 | 1 | 0.035 | 0.32203 | 1 | 1 | 1 | 1
| 6266 | 1 | 0.017 | 0.30551 | 1 | 1 | 1 | 1
| 6267 | 1 | 0.004 | 0.2838 | 1 | 1 | 1 | 1
| 6268 | 1 | 0.001 | 0.27385 | 1 | 1 | 1 | 1
| 6269 | 1 | 0.003 | 0.28011 | 1 | 1 | 1 | 1
| 6270 | 1 | 0.003 | 0.35503 | 1 | 1 | 1 | 1
| 6271 | 1 | 0.002 | 0.53048 | 1 | 1 | 1 | 1
| 6272 | 1 | 0.015 | 0.73738 | 1 | 1 | 1 | 1
| 6273 | 1 | 0.036 | 0.78075 | 1 | 1 | 1 | 1
| 6274 | 1 | 0.086 | 0.76636 | 1 | 1 | 1 | 1
| 6275 | 1 | 0.147 | 0.75727 | 1 | 1 | 1 | 1
| 6276 | 1 | 0.2 | 0.75257 | 1 | 1 | 1 | 1
| 6277 | 1 | 0.244 | 0.75053 | 1 | 1 | 1 | 1
| 6278 | 1 | 0.264 | 0.75647 | 1 | 1 | 1 | 1
| 6279 | 1 | 0.27 | 0.75583 | 1 | 1 | 1 | 1
| 6280 | 1 | 0.277 | 0.74439 | 1 | 1 | 1 | 1
| 6281 | 1 | 0.314 | 0.72759 | 1 | 1 | 1 | 1
| 6282 | 1 | 0.288 | 0.71727 | 1 | 1 | 1 | 1
| 6283 | 1 | 0.244 | 0.82706 | 1 | 1 | 1 | 1
| 6284 | 1 | 0.236 | 0.91647 | 1 | 1 | 1 | 1
| 6285 | 1 | 0.21 | 0.89567 | 1 | 1 | 1 | 1
| 6286 | 1 | 0.163 | 0.84198 | 1 | 1 | 1 | 1
| 6287 | 1 | 0.139 | 0.70872 | 1 | 1 | 1 | 1
| 6288 | 1 | 0.177 | 0.41497 | 1 | 1 | 1 | 1
| 6289 | 1 | 0.196 | 0.30059 | 1 | 1 | 1 | 1
| 6290 | 1 | 0.204 | 0.28305 | 1 | 1 | 1 | 1
| 6291 | 1 | 0.195 | 0.27631 | 1 | 1 | 1 | 1
| 6292 | 1 | 0.154 | 0.28011 | 1 | 1 | 1 | 1
| 6293 | 1 | 0.139 | 0.28021 | 1 | 1 | 1 | 1
| 6294 | 1 | 0.112 | 0.28396 | 1 | 1 | 1 | 1
| 6295 | 1 | 0.122 | 0.51529 | 1 | 1 | 1 | 1
| 6296 | 1 | 0.217 | 0.54246 | 1 | 1 | 1 | 1
| 6297 | 1 | 0.311 | 0.60834 | 1 | 1 | 1 | 1
| 6298 | 1 | 0.344 | 0.6438 | 1 | 1 | 1 | 1
| 6299 | 1 | 0.35 | 0.50257 | 1 | 1 | 1 | 1
| 6300 | 1 | 0.367 | 0.52369 | 1 | 1 | 1 | 1
| 6301 | 1 | 0.358 | 0.4684 | 1 | 1 | 1 | 1
| 6302 | 1 | 0.304 | 0.27139 | 1 | 1 | 1 | 1
| 6303 | 1 | 0.243 | 0.45262 | 1 | 1 | 1 | 1
| 6304 | 1 | 0.227 | 0.6584 | 1 | 1 | 1 | 1
| 6305 | 1 | 0.311 | 0.67043 | 1 | 1 | 1 | 1
| 6306 | 1 | 0.3 | 0.68358 | 1 | 1 | 1 | 1
| 6307 | 1 | 0.249 | 0.73631 | 1 | 1 | 1 | 1
| 6308 | 1 | 0.233 | 0.9162 | 1 | 1 | 1 | 1
| 6309 | 1 | 0.217 | 0.87182 | 1 | 1 | 1 | 1
| 6310 | 1 | 0.173 | 0.74893 | 1 | 1 | 1 | 1
| 6311 | 1 | 0.141 | 0.32941 | 1 | 1 | 1 | 1
| 6312 | 1 | 0.094 | 0.20754 | 1 | 1 | 1 | 1
| 6313 | 1 | 0.055 | 0.20144 | 1 | 1 | 1 | 1
| 6314 | 1 | 0.04 | 0.20668 | 1 | 1 | 1 | 1
| 6315 | 1 | 0.032 | 0.20663 | 1 | 1 | 1 | 1
| 6316 | 1 | 0.029 | 0.20802 | 1 | 1 | 1 | 1
| 6317 | 1 | 0.023 | 0.20706 | 1 | 1 | 1 | 1
| 6318 | 1 | 0.014 | 0.45294 | 1 | 1 | 1 | 1
| 6319 | 1 | 0.014 | 0.55957 | 1 | 1 | 1 | 1
| 6320 | 1 | 0.018 | 0.76636 | 1 | 1 | 1 | 1
| 6321 | 1 | 0.03 | 0.82508 | 1 | 1 | 1 | 1
| 6322 | 1 | 0.045 | 0.85535 | 1 | 1 | 1 | 1
| 6323 | 1 | 0.073 | 0.84096 | 1 | 1 | 1 | 1
| 6324 | 1 | 0.114 | 0.72551 | 1 | 1 | 1 | 1
| 6325 | 1 | 0.172 | 0.71053 | 1 | 1 | 1 | 1
| 6326 | 1 | 0.162 | 0.67652 | 1 | 1 | 1 | 1
| 6327 | 1 | 0.156 | 0.69802 | 1 | 1 | 1 | 1
| 6328 | 1 | 0.254 | 0.73273 | 1 | 1 | 1 | 1
| 6329 | 1 | 0.31 | 0.71583 | 1 | 1 | 1 | 1
| 6330 | 1 | 0.293 | 0.67294 | 1 | 1 | 1 | 1
| 6331 | 1 | 0.264 | 0.82711 | 1 | 1 | 1 | 1
| 6332 | 1 | 0.238 | 0.88551 | 1 | 1 | 1 | 1
| 6333 | 1 | 0.198 | 0.91257 | 1 | 1 | 1 | 1
| 6334 | 1 | 0.177 | 0.89941 | 1 | 1 | 1 | 1
| 6335 | 1 | 0.155 | 0.51294 | 1 | 1 | 1 | 1
| 6336 | 1 | 0.108 | 0.20882 | 1 | 1 | 1 | 1
| 6337 | 1 | 0.109 | 0.20824 | 1 | 1 | 1 | 1
| 6338 | 1 | 0.126 | 0.20684 | 1 | 1 | 1 | 1
| 6339 | 1 | 0.136 | 0.20658 | 1 | 1 | 1 | 1
| 6340 | 1 | 0.149 | 0.20754 | 1 | 1 | 1 | 1
| 6341 | 1 | 0.172 | 0.20738 | 1 | 1 | 1 | 1
| 6342 | 1 | 0.21 | 0.43118 | 1 | 1 | 1 | 1
| 6343 | 1 | 0.221 | 0.68048 | 1 | 1 | 1 | 1
| 6344 | 1 | 0.245 | 0.76417 | 1 | 1 | 1 | 1
| 6345 | 1 | 0.293 | 0.77455 | 1 | 1 | 1 | 1
| 6346 | 1 | 0.334 | 0.78471 | 1 | 1 | 1 | 1
| 6347 | 1 | 0.363 | 0.78166 | 1 | 1 | 1 | 1
| 6348 | 1 | 0.391 | 0.78738 | 1 | 1 | 1 | 1
| 6349 | 1 | 0.414 | 0.78118 | 1 | 1 | 1 | 1
| 6350 | 1 | 0.412 | 0.71059 | 1 | 1 | 1 | 1
| 6351 | 1 | 0.319 | 0.66679 | 1 | 1 | 1 | 1
| 6352 | 1 | 0.31 | 0.66594 | 1 | 1 | 1 | 1
| 6353 | 1 | 0.311 | 0.65578 | 1 | 1 | 1 | 1
| 6354 | 1 | 0.284 | 0.63615 | 1 | 1 | 1 | 1
| 6355 | 1 | 0.266 | 0.72701 | 1 | 1 | 1 | 1
| 6356 | 1 | 0.233 | 0.88765 | 1 | 1 | 1 | 1
| 6357 | 1 | 0.22 | 0.82198 | 1 | 1 | 1 | 1
| 6358 | 1 | 0.182 | 0.69508 | 1 | 1 | 1 | 1
| 6359 | 1 | 0.178 | 0.6423 | 1 | 1 | 1 | 1
| 6360 | 1 | 0.192 | 0.29936 | 1 | 1 | 1 | 1
| 6361 | 1 | 0.177 | 0.20727 | 1 | 1 | 1 | 1
| 6362 | 1 | 0.122 | 0.20749 | 1 | 1 | 1 | 1
| 6363 | 1 | 0.108 | 0.20791 | 1 | 1 | 1 | 1
| 6364 | 1 | 0.124 | 0.20813 | 1 | 1 | 1 | 1
| 6365 | 1 | 0.148 | 0.20845 | 1 | 1 | 1 | 1
| 6366 | 1 | 0.168 | 0.45813 | 1 | 1 | 1 | 1
| 6367 | 1 | 0.205 | 0.65572 | 1 | 1 | 1 | 1
| 6368 | 1 | 0.263 | 0.70674 | 1 | 1 | 1 | 1
| 6369 | 1 | 0.334 | 0.69497 | 1 | 1 | 1 | 1
| 6370 | 1 | 0.377 | 0.69257 | 1 | 1 | 1 | 1
| 6371 | 1 | 0.402 | 0.69797 | 1 | 1 | 1 | 1
| 6372 | 1 | 0.398 | 0.69668 | 1 | 1 | 1 | 1
| 6373 | 1 | 0.374 | 0.67385 | 1 | 1 | 1 | 1
| 6374 | 1 | 0.321 | 0.68246 | 1 | 1 | 1 | 1
| 6375 | 1 | 0.255 | 0.67631 | 1 | 1 | 1 | 1
| 6376 | 1 | 0.253 | 0.69492 | 1 | 1 | 1 | 1
| 6377 | 1 | 0.28 | 0.69439 | 1 | 1 | 1 | 1
| 6378 | 1 | 0.296 | 0.7038 | 1 | 1 | 1 | 1
| 6379 | 1 | 0.294 | 0.80604 | 1 | 1 | 1 | 1
| 6380 | 1 | 0.313 | 0.91219 | 1 | 1 | 1 | 1
| 6381 | 1 | 0.278 | 0.91337 | 1 | 1 | 1 | 1
| 6382 | 1 | 0.243 | 0.8446 | 1 | 1 | 1 | 1
| 6383 | 1 | 0.207 | 0.66834 | 1 | 1 | 1 | 1
| 6384 | 1 | 0.168 | 0.41016 | 1 | 1 | 1 | 1
| 6385 | 1 | 0.15 | 0.23176 | 1 | 1 | 1 | 1
| 6386 | 1 | 0.143 | 0.20866 | 1 | 1 | 1 | 1
| 6387 | 1 | 0.153 | 0.20717 | 1 | 1 | 1 | 1
| 6388 | 1 | 0.155 | 0.21128 | 1 | 1 | 1 | 1
| 6389 | 1 | 0.157 | 0.23193 | 1 | 1 | 1 | 1
| 6390 | 1 | 0.088 | 0.49439 | 1 | 1 | 1 | 1
| 6391 | 1 | 0.048 | 0.60299 | 1 | 1 | 1 | 1
| 6392 | 1 | 0.093 | 0.80807 | 1 | 1 | 1 | 1
| 6393 | 1 | 0.12 | 0.80754 | 1 | 1 | 1 | 1
| 6394 | 1 | 0.13 | 0.75856 | 1 | 1 | 1 | 1
| 6395 | 1 | 0.139 | 0.67936 | 1 | 1 | 1 | 1
| 6396 | 1 | 0.151 | 0.66096 | 1 | 1 | 1 | 1
| 6397 | 1 | 0.158 | 0.65588 | 1 | 1 | 1 | 1
| 6398 | 1 | 0.156 | 0.63711 | 1 | 1 | 1 | 1
| 6399 | 1 | 0.106 | 0.66722 | 1 | 1 | 1 | 1
| 6400 | 1 | 0.139 | 0.71128 | 1 | 1 | 1 | 1
| 6401 | 1 | 0.206 | 0.72481 | 1 | 1 | 1 | 1
| 6402 | 1 | 0.228 | 0.7315 | 1 | 1 | 1 | 1
| 6403 | 1 | 0.2 | 0.80476 | 1 | 1 | 1 | 1
| 6404 | 1 | 0.162 | 0.87262 | 1 | 1 | 1 | 1
| 6405 | 1 | 0.132 | 0.88749 | 1 | 1 | 1 | 1
| 6406 | 1 | 0.121 | 0.71326 | 1 | 1 | 1 | 1
| 6407 | 1 | 0.125 | 0.52139 | 1 | 1 | 1 | 1
| 6408 | 1 | 0.128 | 0.28134 | 1 | 1 | 1 | 1
| 6409 | 1 | 0.128 | 0.23674 | 1 | 1 | 1 | 1
| 6410 | 1 | 0.128 | 0.2084 | 1 | 1 | 1 | 1
| 6411 | 1 | 0.127 | 0.20775 | 1 | 1 | 1 | 1
| 6412 | 1 | 0.118 | 0.20631 | 1 | 1 | 1 | 1
| 6413 | 1 | 0.093 | 0.20684 | 1 | 1 | 1 | 1
| 6414 | 1 | 0.042 | 0.43973 | 1 | 1 | 1 | 1
| 6415 | 1 | 0.008 | 0.51171 | 1 | 1 | 1 | 1
| 6416 | 1 | 0.015 | 0.62358 | 1 | 1 | 1 | 1
| 6417 | 1 | 0.02 | 0.74743 | 1 | 1 | 1 | 1
| 6418 | 1 | 0.035 | 0.74123 | 1 | 1 | 1 | 1
| 6419 | 1 | 0.066 | 0.72449 | 1 | 1 | 1 | 1
| 6420 | 1 | 0.11 | 0.73139 | 1 | 1 | 1 | 1
| 6421 | 1 | 0.156 | 0.71786 | 1 | 1 | 1 | 1
| 6422 | 1 | 0.175 | 0.69235 | 1 | 1 | 1 | 1
| 6423 | 1 | 0.149 | 0.71872 | 1 | 1 | 1 | 1
| 6424 | 1 | 0.245 | 0.80914 | 1 | 1 | 1 | 1
| 6425 | 1 | 0.282 | 0.85182 | 1 | 1 | 1 | 1
| 6426 | 1 | 0.245 | 0.71727 | 1 | 1 | 1 | 1
| 6427 | 1 | 0.222 | 0.87166 | 1 | 1 | 1 | 1
| 6428 | 1 | 0.212 | 0.90401 | 1 | 1 | 1 | 1
| 6429 | 1 | 0.278 | 0.88064 | 1 | 1 | 1 | 1
| 6430 | 1 | 0.28 | 0.87439 | 1 | 1 | 1 | 1
| 6431 | 1 | 0.206 | 0.76385 | 1 | 1 | 1 | 1
| 6432 | 1 | 0.186 | 0.3715 | 1 | 1 | 1 | 1
| 6433 | 1 | 0.196 | 0.28086 | 1 | 1 | 1 | 1
| 6434 | 1 | 0.197 | 0.28176 | 1 | 1 | 1 | 1
| 6435 | 1 | 0.155 | 0.28626 | 1 | 1 | 1 | 1
| 6436 | 1 | 0.123 | 0.28075 | 1 | 1 | 1 | 1
| 6437 | 1 | 0.101 | 0.28 | 1 | 1 | 1 | 1
| 6438 | 1 | 0.109 | 0.4516 | 1 | 1 | 1 | 1
| 6439 | 1 | 0.061 | 0.5008 | 1 | 1 | 1 | 1
| 6440 | 1 | 0.036 | 0.5338 | 1 | 1 | 1 | 1
| 6441 | 1 | 0.038 | 0.67267 | 1 | 1 | 1 | 1
| 6442 | 1 | 0.046 | 0.76294 | 1 | 1 | 1 | 1
| 6443 | 1 | 0.05 | 0.74422 | 1 | 1 | 1 | 1
| 6444 | 1 | 0.058 | 0.68128 | 1 | 1 | 1 | 1
| 6445 | 1 | 0.067 | 0.65701 | 1 | 1 | 1 | 1
| 6446 | 1 | 0.052 | 0.61316 | 1 | 1 | 1 | 1
| 6447 | 1 | 0.071 | 0.62342 | 1 | 1 | 1 | 1
| 6448 | 1 | 0.142 | 0.66118 | 1 | 1 | 1 | 1
| 6449 | 1 | 0.191 | 0.65572 | 1 | 1 | 1 | 1
| 6450 | 1 | 0.207 | 0.65053 | 1 | 1 | 1 | 1
| 6451 | 1 | 0.198 | 0.80513 | 1 | 1 | 1 | 1
| 6452 | 1 | 0.181 | 0.89607 | 1 | 1 | 1 | 1
| 6453 | 1 | 0.16 | 0.89102 | 1 | 1 | 1 | 1
| 6454 | 1 | 0.146 | 0.79781 | 1 | 1 | 1 | 1
| 6455 | 1 | 0.137 | 0.55134 | 1 | 1 | 1 | 1
| 6456 | 1 | 0.128 | 0.23016 | 1 | 1 | 1 | 1
| 6457 | 1 | 0.123 | 0.2054 | 1 | 1 | 1 | 1
| 6458 | 1 | 0.096 | 0.20626 | 1 | 1 | 1 | 1
| 6459 | 1 | 0.076 | 0.21091 | 1 | 1 | 1 | 1
| 6460 | 1 | 0.071 | 0.21299 | 1 | 1 | 1 | 1
| 6461 | 1 | 0.058 | 0.20706 | 1 | 1 | 1 | 1
| 6462 | 1 | 0.025 | 0.22743 | 1 | 1 | 1 | 1
| 6463 | 1 | 0.012 | 0.33748 | 1 | 1 | 1 | 1
| 6464 | 1 | 0.006 | 0.52524 | 1 | 1 | 1 | 1
| 6465 | 1 | 0.003 | 0.67471 | 1 | 1 | 1 | 1
| 6466 | 1 | 0.006 | 0.5416 | 1 | 1 | 1 | 1
| 6467 | 1 | 0.007 | 0.51717 | 1 | 1 | 1 | 1
| 6468 | 1 | 0.004 | 0.52385 | 1 | 1 | 1 | 1
| 6469 | 1 | 0.003 | 0.5238 | 1 | 1 | 1 | 1
| 6470 | 1 | 0.002 | 0.52749 | 1 | 1 | 1 | 1
| 6471 | 1 | 0.003 | 0.52465 | 1 | 1 | 1 | 1
| 6472 | 1 | 0.017 | 0.40636 | 1 | 1 | 1 | 1
| 6473 | 1 | 0.048 | 0.2592 | 1 | 1 | 1 | 1
| 6474 | 1 | 0.09 | 0.51037 | 1 | 1 | 1 | 1
| 6475 | 1 | 0.129 | 0.82198 | 1 | 1 | 1 | 1
| 6476 | 1 | 0.157 | 0.91481 | 1 | 1 | 1 | 1
| 6477 | 1 | 0.182 | 0.90465 | 1 | 1 | 1 | 1
| 6478 | 1 | 0.179 | 0.74048 | 1 | 1 | 1 | 1
| 6479 | 1 | 0.153 | 0.49412 | 1 | 1 | 1 | 1
| 6480 | 1 | 0.112 | 0.3777 | 1 | 1 | 1 | 1
| 6481 | 1 | 0.061 | 0.2192 | 1 | 1 | 1 | 1
| 6482 | 1 | 0.041 | 0.21027 | 1 | 1 | 1 | 1
| 6483 | 1 | 0.035 | 0.2093 | 1 | 1 | 1 | 1
| 6484 | 1 | 0.038 | 0.20765 | 1 | 1 | 1 | 1
| 6485 | 1 | 0.04 | 0.21337 | 1 | 1 | 1 | 1
| 6486 | 1 | 0.034 | 0.36299 | 1 | 1 | 1 | 1
| 6487 | 1 | 0.025 | 0.47936 | 1 | 1 | 1 | 1
| 6488 | 1 | 0.027 | 0.50995 | 1 | 1 | 1 | 1
| 6489 | 1 | 0.037 | 0.74123 | 1 | 1 | 1 | 1
| 6490 | 1 | 0.048 | 0.69465 | 1 | 1 | 1 | 1
| 6491 | 1 | 0.058 | 0.75246 | 1 | 1 | 1 | 1
| 6492 | 1 | 0.067 | 0.76251 | 1 | 1 | 1 | 1
| 6493 | 1 | 0.068 | 0.75775 | 1 | 1 | 1 | 1
| 6494 | 1 | 0.068 | 0.75016 | 1 | 1 | 1 | 1
| 6495 | 1 | 0.074 | 0.76166 | 1 | 1 | 1 | 1
| 6496 | 1 | 0.175 | 0.76385 | 1 | 1 | 1 | 1
| 6497 | 1 | 0.278 | 0.77898 | 1 | 1 | 1 | 1
| 6498 | 1 | 0.268 | 0.75738 | 1 | 1 | 1 | 1
| 6499 | 1 | 0.236 | 0.79722 | 1 | 1 | 1 | 1
| 6500 | 1 | 0.179 | 0.8846 | 1 | 1 | 1 | 1
| 6501 | 1 | 0.161 | 0.89738 | 1 | 1 | 1 | 1
| 6502 | 1 | 0.13 | 0.81652 | 1 | 1 | 1 | 1
| 6503 | 1 | 0.126 | 0.46107 | 1 | 1 | 1 | 1
| 6504 | 1 | 0.13 | 0.28112 | 1 | 1 | 1 | 1
| 6505 | 1 | 0.147 | 0.31909 | 1 | 1 | 1 | 1
| 6506 | 1 | 0.152 | 0.23529 | 1 | 1 | 1 | 1
| 6507 | 1 | 0.166 | 0.21348 | 1 | 1 | 1 | 1
| 6508 | 1 | 0.171 | 0.20754 | 1 | 1 | 1 | 1
| 6509 | 1 | 0.179 | 0.20706 | 1 | 1 | 1 | 1
| 6510 | 1 | 0.155 | 0.38492 | 1 | 1 | 1 | 1
| 6511 | 1 | 0.146 | 0.66941 | 1 | 1 | 1 | 1
| 6512 | 1 | 0.139 | 0.68353 | 1 | 1 | 1 | 1
| 6513 | 1 | 0.201 | 0.67225 | 1 | 1 | 1 | 1
| 6514 | 1 | 0.193 | 0.67813 | 1 | 1 | 1 | 1
| 6515 | 1 | 0.193 | 0.67914 | 1 | 1 | 1 | 1
| 6516 | 1 | 0.188 | 0.68775 | 1 | 1 | 1 | 1
| 6517 | 1 | 0.168 | 0.65684 | 1 | 1 | 1 | 1
| 6518 | 1 | 0.194 | 0.6831 | 1 | 1 | 1 | 1
| 6519 | 1 | 0.202 | 0.66235 | 1 | 1 | 1 | 1
| 6520 | 1 | 0.197 | 0.67872 | 1 | 1 | 1 | 1
| 6521 | 1 | 0.171 | 0.68984 | 1 | 1 | 1 | 1
| 6522 | 1 | 0.135 | 0.64599 | 1 | 1 | 1 | 1
| 6523 | 1 | 0.167 | 0.85219 | 1 | 1 | 1 | 1
| 6524 | 1 | 0.141 | 0.90829 | 1 | 1 | 1 | 1
| 6525 | 1 | 0.133 | 0.91299 | 1 | 1 | 1 | 1
| 6526 | 1 | 0.121 | 0.82717 | 1 | 1 | 1 | 1
| 6527 | 1 | 0.125 | 0.67235 | 1 | 1 | 1 | 1
| 6528 | 1 | 0.117 | 0.36059 | 1 | 1 | 1 | 1
| 6529 | 1 | 0.123 | 0.21209 | 1 | 1 | 1 | 1
| 6530 | 1 | 0.124 | 0.20717 | 1 | 1 | 1 | 1
| 6531 | 1 | 0.139 | 0.20733 | 1 | 1 | 1 | 1
| 6532 | 1 | 0.149 | 0.20733 | 1 | 1 | 1 | 1
| 6533 | 1 | 0.154 | 0.20663 | 1 | 1 | 1 | 1
| 6534 | 1 | 0.144 | 0.30332 | 1 | 1 | 1 | 1
| 6535 | 1 | 0.126 | 0.47775 | 1 | 1 | 1 | 1
| 6536 | 1 | 0.133 | 0.64706 | 1 | 1 | 1 | 1
| 6537 | 1 | 0.199 | 0.71631 | 1 | 1 | 1 | 1
| 6538 | 1 | 0.221 | 0.69995 | 1 | 1 | 1 | 1
| 6539 | 1 | 0.225 | 0.68909 | 1 | 1 | 1 | 1
| 6540 | 1 | 0.178 | 0.66775 | 1 | 1 | 1 | 1
| 6541 | 1 | 0.116 | 0.67326 | 1 | 1 | 1 | 1
| 6542 | 1 | 0.106 | 0.69246 | 1 | 1 | 1 | 1
| 6543 | 1 | 0.131 | 0.68246 | 1 | 1 | 1 | 1
| 6544 | 1 | 0.203 | 0.67155 | 1 | 1 | 1 | 1
| 6545 | 1 | 0.234 | 0.66139 | 1 | 1 | 1 | 1
| 6546 | 1 | 0.197 | 0.64513 | 1 | 1 | 1 | 1
| 6547 | 1 | 0.159 | 0.72096 | 1 | 1 | 1 | 1
| 6548 | 1 | 0.162 | 0.85791 | 1 | 1 | 1 | 1
| 6549 | 1 | 0.177 | 0.8815 | 1 | 1 | 1 | 1
| 6550 | 1 | 0.22 | 0.79348 | 1 | 1 | 1 | 1
| 6551 | 1 | 0.233 | 0.5531 | 1 | 1 | 1 | 1
| 6552 | 1 | 0.238 | 0.20257 | 1 | 1 | 1 | 1
| 6553 | 1 | 0.259 | 0.18096 | 1 | 1 | 1 | 1
| 6554 | 1 | 0.234 | 0.13251 | 1 | 1 | 1 | 1
| 6555 | 1 | 0.258 | 0.14123 | 1 | 1 | 1 | 1
| 6556 | 1 | 0.337 | 0.14112 | 1 | 1 | 1 | 1
| 6557 | 1 | 0.448 | 0.14075 | 1 | 1 | 1 | 1
| 6558 | 1 | 0.516 | 0.27289 | 1 | 1 | 1 | 1
| 6559 | 1 | 0.525 | 0.42193 | 1 | 1 | 1 | 1
| 6560 | 1 | 0.53 | 0.43251 | 1 | 1 | 1 | 1
| 6561 | 1 | 0.538 | 0.54353 | 1 | 1 | 1 | 1
| 6562 | 1 | 0.568 | 0.64679 | 1 | 1 | 1 | 1
| 6563 | 1 | 0.633 | 0.66005 | 1 | 1 | 1 | 1
| 6564 | 1 | 0.687 | 0.67021 | 1 | 1 | 1 | 1
| 6565 | 1 | 0.716 | 0.67529 | 1 | 1 | 1 | 1
| 6566 | 1 | 0.744 | 0.68599 | 1 | 1 | 1 | 1
| 6567 | 1 | 0.76 | 0.69647 | 1 | 1 | 1 | 1
| 6568 | 1 | 0.762 | 0.70118 | 1 | 1 | 1 | 1
| 6569 | 1 | 0.767 | 0.70214 | 1 | 1 | 1 | 1
| 6570 | 1 | 0.776 | 0.65925 | 1 | 1 | 1 | 1
| 6571 | 1 | 0.766 | 0.70615 | 1 | 1 | 1 | 1
| 6572 | 1 | 0.755 | 0.87128 | 1 | 1 | 1 | 1
| 6573 | 1 | 0.726 | 0.88765 | 1 | 1 | 1 | 1
| 6574 | 1 | 0.713 | 0.87283 | 1 | 1 | 1 | 1
| 6575 | 1 | 0.728 | 0.76503 | 1 | 1 | 1 | 1
| 6576 | 1 | 0.753 | 0.2254 | 1 | 1 | 1 | 1
| 6577 | 1 | 0.793 | 0.14112 | 1 | 1 | 1 | 1
| 6578 | 1 | 0.831 | 0.1408 | 1 | 1 | 1 | 1
| 6579 | 1 | 0.846 | 0.1407 | 1 | 1 | 1 | 1
| 6580 | 1 | 0.836 | 0.13909 | 1 | 1 | 1 | 1
| 6581 | 1 | 0.799 | 0.13904 | 1 | 1 | 1 | 1
| 6582 | 1 | 0.752 | 0.18294 | 1 | 1 | 1 | 1
| 6583 | 1 | 0.704 | 0.4754 | 1 | 1 | 1 | 1
| 6584 | 1 | 0.668 | 0.47289 | 1 | 1 | 1 | 1
| 6585 | 1 | 0.65 | 0.7008 | 1 | 1 | 1 | 1
| 6586 | 1 | 0.65 | 0.72444 | 1 | 1 | 1 | 1
| 6587 | 1 | 0.647 | 0.71273 | 1 | 1 | 1 | 1
| 6588 | 1 | 0.619 | 0.68465 | 1 | 1 | 1 | 1
| 6589 | 1 | 0.568 | 0.69246 | 1 | 1 | 1 | 1
| 6590 | 1 | 0.5 | 0.67513 | 1 | 1 | 1 | 1
| 6591 | 1 | 0.459 | 0.71198 | 1 | 1 | 1 | 1
| 6592 | 1 | 0.433 | 0.75583 | 1 | 1 | 1 | 1
| 6593 | 1 | 0.395 | 0.71203 | 1 | 1 | 1 | 1
| 6594 | 1 | 0.374 | 0.70118 | 1 | 1 | 1 | 1
| 6595 | 1 | 0.343 | 0.7861 | 1 | 1 | 1 | 1
| 6596 | 1 | 0.336 | 0.87492 | 1 | 1 | 1 | 1
| 6597 | 1 | 0.32 | 0.86043 | 1 | 1 | 1 | 1
| 6598 | 1 | 0.285 | 0.87647 | 1 | 1 | 1 | 1
| 6599 | 1 | 0.245 | 0.79107 | 1 | 1 | 1 | 1
| 6600 | 1 | 0.198 | 0.46973 | 1 | 1 | 1 | 1
| 6601 | 1 | 0.162 | 0.36037 | 1 | 1 | 1 | 1
| 6602 | 1 | 0.179 | 0.20342 | 1 | 1 | 1 | 1
| 6603 | 1 | 0.166 | 0.14048 | 1 | 1 | 1 | 1
| 6604 | 1 | 0.156 | 0.13941 | 1 | 1 | 1 | 1
| 6605 | 1 | 0.15 | 0.14075 | 1 | 1 | 1 | 1
| 6606 | 1 | 0.19 | 0.13995 | 1 | 1 | 1 | 1
| 6607 | 1 | 0.183 | 0.39091 | 1 | 1 | 1 | 1
| 6608 | 1 | 0.215 | 0.40209 | 1 | 1 | 1 | 1
| 6609 | 1 | 0.237 | 0.56775 | 1 | 1 | 1 | 1
| 6610 | 1 | 0.277 | 0.61187 | 1 | 1 | 1 | 1
| 6611 | 1 | 0.327 | 0.63439 | 1 | 1 | 1 | 1
| 6612 | 1 | 0.364 | 0.65209 | 1 | 1 | 1 | 1
| 6613 | 1 | 0.379 | 0.65107 | 1 | 1 | 1 | 1
| 6614 | 1 | 0.352 | 0.6569 | 1 | 1 | 1 | 1
| 6615 | 1 | 0.348 | 0.63561 | 1 | 1 | 1 | 1
| 6616 | 1 | 0.388 | 0.68995 | 1 | 1 | 1 | 1
| 6617 | 1 | 0.376 | 0.72374 | 1 | 1 | 1 | 1
| 6618 | 1 | 0.362 | 0.55348 | 1 | 1 | 1 | 1
| 6619 | 1 | 0.348 | 0.7908 | 1 | 1 | 1 | 1
| 6620 | 1 | 0.355 | 0.89545 | 1 | 1 | 1 | 1
| 6621 | 1 | 0.281 | 0.89299 | 1 | 1 | 1 | 1
| 6622 | 1 | 0.253 | 0.83497 | 1 | 1 | 1 | 1
| 6623 | 1 | 0.261 | 0.6415 | 1 | 1 | 1 | 1
| 6624 | 1 | 0.261 | 0.3669 | 1 | 1 | 1 | 1
| 6625 | 1 | 0.259 | 0.19652 | 1 | 1 | 1 | 1
| 6626 | 1 | 0.254 | 0.14059 | 1 | 1 | 1 | 1
| 6627 | 1 | 0.251 | 0.14027 | 1 | 1 | 1 | 1
| 6628 | 1 | 0.283 | 0.14578 | 1 | 1 | 1 | 1
| 6629 | 1 | 0.294 | 0.14005 | 1 | 1 | 1 | 1
| 6630 | 1 | 0.325 | 0.13984 | 1 | 1 | 1 | 1
| 6631 | 1 | 0.261 | 0.1384 | 1 | 1 | 1 | 1
| 6632 | 1 | 0.294 | 0.25176 | 1 | 1 | 1 | 1
| 6633 | 1 | 0.309 | 0.38193 | 1 | 1 | 1 | 1
| 6634 | 1 | 0.334 | 0.59278 | 1 | 1 | 1 | 1
| 6635 | 1 | 0.341 | 0.64118 | 1 | 1 | 1 | 1
| 6636 | 1 | 0.327 | 0.63556 | 1 | 1 | 1 | 1
| 6637 | 1 | 0.302 | 0.67128 | 1 | 1 | 1 | 1
| 6638 | 1 | 0.311 | 0.66957 | 1 | 1 | 1 | 1
| 6639 | 1 | 0.317 | 0.68198 | 1 | 1 | 1 | 1
| 6640 | 1 | 0.265 | 0.76171 | 1 | 1 | 1 | 1
| 6641 | 1 | 0.243 | 0.78273 | 1 | 1 | 1 | 1
| 6642 | 1 | 0.241 | 0.77813 | 1 | 1 | 1 | 1
| 6643 | 1 | 0.235 | 0.89754 | 1 | 1 | 1 | 1
| 6644 | 1 | 0.231 | 0.9146 | 1 | 1 | 1 | 1
| 6645 | 1 | 0.235 | 0.87294 | 1 | 1 | 1 | 1
| 6646 | 1 | 0.22 | 0.76257 | 1 | 1 | 1 | 1
| 6647 | 1 | 0.208 | 0.76476 | 1 | 1 | 1 | 1
| 6648 | 1 | 0.194 | 0.40214 | 1 | 1 | 1 | 1
| 6649 | 1 | 0.196 | 0.2039 | 1 | 1 | 1 | 1
| 6650 | 1 | 0.2 | 0.14198 | 1 | 1 | 1 | 1
| 6651 | 1 | 0.205 | 0.13989 | 1 | 1 | 1 | 1
| 6652 | 1 | 0.203 | 0.13989 | 1 | 1 | 1 | 1
| 6653 | 1 | 0.205 | 0.14 | 1 | 1 | 1 | 1
| 6654 | 1 | 0.202 | 0.38861 | 1 | 1 | 1 | 1
| 6655 | 1 | 0.238 | 0.68781 | 1 | 1 | 1 | 1
| 6656 | 1 | 0.291 | 0.61722 | 1 | 1 | 1 | 1
| 6657 | 1 | 0.328 | 0.58369 | 1 | 1 | 1 | 1
| 6658 | 1 | 0.361 | 0.57727 | 1 | 1 | 1 | 1
| 6659 | 1 | 0.379 | 0.59497 | 1 | 1 | 1 | 1
| 6660 | 1 | 0.376 | 0.57027 | 1 | 1 | 1 | 1
| 6661 | 1 | 0.326 | 0.61877 | 1 | 1 | 1 | 1
| 6662 | 1 | 0.27 | 0.63797 | 1 | 1 | 1 | 1
| 6663 | 1 | 0.282 | 0.60947 | 1 | 1 | 1 | 1
| 6664 | 1 | 0.332 | 0.57717 | 1 | 1 | 1 | 1
| 6665 | 1 | 0.364 | 0.57219 | 1 | 1 | 1 | 1
| 6666 | 1 | 0.343 | 0.55075 | 1 | 1 | 1 | 1
| 6667 | 1 | 0.32 | 0.76139 | 1 | 1 | 1 | 1
| 6668 | 1 | 0.295 | 0.86235 | 1 | 1 | 1 | 1
| 6669 | 1 | 0.247 | 0.8661 | 1 | 1 | 1 | 1
| 6670 | 1 | 0.242 | 0.86139 | 1 | 1 | 1 | 1
| 6671 | 1 | 0.194 | 0.84465 | 1 | 1 | 1 | 1
| 6672 | 1 | 0.141 | 0.51385 | 1 | 1 | 1 | 1
| 6673 | 1 | 0.102 | 0.34802 | 1 | 1 | 1 | 1
| 6674 | 1 | 0.086 | 0.32556 | 1 | 1 | 1 | 1
| 6675 | 1 | 0.058 | 0.33321 | 1 | 1 | 1 | 1
| 6676 | 1 | 0.047 | 0.33326 | 1 | 1 | 1 | 1
| 6677 | 1 | 0.038 | 0.41893 | 1 | 1 | 1 | 1
| 6678 | 1 | 0.035 | 0.60091 | 1 | 1 | 1 | 1
| 6679 | 1 | 0.045 | 0.61134 | 1 | 1 | 1 | 1
| 6680 | 1 | 0.025 | 0.63701 | 1 | 1 | 1 | 1
| 6681 | 1 | 0.022 | 0.61652 | 1 | 1 | 1 | 1
| 6682 | 1 | 0.026 | 0.58925 | 1 | 1 | 1 | 1
| 6683 | 1 | 0.036 | 0.61674 | 1 | 1 | 1 | 1
| 6684 | 1 | 0.056 | 0.66508 | 1 | 1 | 1 | 1
| 6685 | 1 | 0.065 | 0.59417 | 1 | 1 | 1 | 1
| 6686 | 1 | 0.071 | 0.59032 | 1 | 1 | 1 | 1
| 6687 | 1 | 0.112 | 0.59909 | 1 | 1 | 1 | 1
| 6688 | 1 | 0.185 | 0.49813 | 1 | 1 | 1 | 1
| 6689 | 1 | 0.201 | 0.58882 | 1 | 1 | 1 | 1
| 6690 | 1 | 0.17 | 0.59406 | 1 | 1 | 1 | 1
| 6691 | 1 | 0.146 | 0.71957 | 1 | 1 | 1 | 1
| 6692 | 1 | 0.135 | 0.8631 | 1 | 1 | 1 | 1
| 6693 | 1 | 0.127 | 0.87203 | 1 | 1 | 1 | 1
| 6694 | 1 | 0.114 | 0.80861 | 1 | 1 | 1 | 1
| 6695 | 1 | 0.1 | 0.71786 | 1 | 1 | 1 | 1
| 6696 | 1 | 0.078 | 0.35984 | 1 | 1 | 1 | 1
| 6697 | 1 | 0.055 | 0.31011 | 1 | 1 | 1 | 1
| 6698 | 1 | 0.041 | 0.31668 | 1 | 1 | 1 | 1
| 6699 | 1 | 0.047 | 0.31166 | 1 | 1 | 1 | 1
| 6700 | 1 | 0.041 | 0.31155 | 1 | 1 | 1 | 1
| 6701 | 1 | 0.041 | 0.31706 | 1 | 1 | 1 | 1
| 6702 | 1 | 0.043 | 0.47219 | 1 | 1 | 1 | 1
| 6703 | 1 | 0.041 | 0.66674 | 1 | 1 | 1 | 1
| 6704 | 1 | 0.038 | 0.65604 | 1 | 1 | 1 | 1
| 6705 | 1 | 0.037 | 0.64984 | 1 | 1 | 1 | 1
| 6706 | 1 | 0.035 | 0.66936 | 1 | 1 | 1 | 1
| 6707 | 1 | 0.033 | 0.68519 | 1 | 1 | 1 | 1
| 6708 | 1 | 0.034 | 0.6861 | 1 | 1 | 1 | 1
| 6709 | 1 | 0.038 | 0.67626 | 1 | 1 | 1 | 1
| 6710 | 1 | 0.034 | 0.6069 | 1 | 1 | 1 | 1
| 6711 | 1 | 0.054 | 0.63193 | 1 | 1 | 1 | 1
| 6712 | 1 | 0.11 | 0.62155 | 1 | 1 | 1 | 1
| 6713 | 1 | 0.166 | 0.64278 | 1 | 1 | 1 | 1
| 6714 | 1 | 0.204 | 0.62112 | 1 | 1 | 1 | 1
| 6715 | 1 | 0.221 | 0.72529 | 1 | 1 | 1 | 1
| 6716 | 1 | 0.218 | 0.86102 | 1 | 1 | 1 | 1
| 6717 | 1 | 0.184 | 0.81813 | 1 | 1 | 1 | 1
| 6718 | 1 | 0.157 | 0.74631 | 1 | 1 | 1 | 1
| 6719 | 1 | 0.124 | 0.51428 | 1 | 1 | 1 | 1
| 6720 | 1 | 0.094 | 0.37561 | 1 | 1 | 1 | 1
| 6721 | 1 | 0.083 | 0.34706 | 1 | 1 | 1 | 1
| 6722 | 1 | 0.084 | 0.34043 | 1 | 1 | 1 | 1
| 6723 | 1 | 0.111 | 0.34513 | 1 | 1 | 1 | 1
| 6724 | 1 | 0.094 | 0.35048 | 1 | 1 | 1 | 1
| 6725 | 1 | 0.077 | 0.36102 | 1 | 1 | 1 | 1
| 6726 | 1 | 0.065 | 0.4893 | 1 | 1 | 1 | 1
| 6727 | 1 | 0.071 | 0.62086 | 1 | 1 | 1 | 1
| 6728 | 1 | 0.083 | 0.61417 | 1 | 1 | 1 | 1
| 6729 | 1 | 0.111 | 0.61107 | 1 | 1 | 1 | 1
| 6730 | 1 | 0.121 | 0.61048 | 1 | 1 | 1 | 1
| 6731 | 1 | 0.093 | 0.61053 | 1 | 1 | 1 | 1
| 6732 | 1 | 0.079 | 0.6107 | 1 | 1 | 1 | 1
| 6733 | 1 | 0.07 | 0.62107 | 1 | 1 | 1 | 1
| 6734 | 1 | 0.082 | 0.6215 | 1 | 1 | 1 | 1
| 6735 | 1 | 0.139 | 0.6746 | 1 | 1 | 1 | 1
| 6736 | 1 | 0.207 | 0.68465 | 1 | 1 | 1 | 1
| 6737 | 1 | 0.199 | 0.69818 | 1 | 1 | 1 | 1
| 6738 | 1 | 0.176 | 0.70316 | 1 | 1 | 1 | 1
| 6739 | 1 | 0.175 | 0.83203 | 1 | 1 | 1 | 1
| 6740 | 1 | 0.148 | 0.89791 | 1 | 1 | 1 | 1
| 6741 | 1 | 0.118 | 0.88326 | 1 | 1 | 1 | 1
| 6742 | 1 | 0.103 | 0.81636 | 1 | 1 | 1 | 1
| 6743 | 1 | 0.106 | 0.61535 | 1 | 1 | 1 | 1
| 6744 | 1 | 0.111 | 0.33813 | 1 | 1 | 1 | 1
| 6745 | 1 | 0.118 | 0.32786 | 1 | 1 | 1 | 1
| 6746 | 1 | 0.121 | 0.32802 | 1 | 1 | 1 | 1
| 6747 | 1 | 0.133 | 0.32797 | 1 | 1 | 1 | 1
| 6748 | 1 | 0.136 | 0.32807 | 1 | 1 | 1 | 1
| 6749 | 1 | 0.136 | 0.32278 | 1 | 1 | 1 | 1
| 6750 | 1 | 0.141 | 0.46722 | 1 | 1 | 1 | 1
| 6751 | 1 | 0.118 | 0.62535 | 1 | 1 | 1 | 1
| 6752 | 1 | 0.146 | 0.6615 | 1 | 1 | 1 | 1
| 6753 | 1 | 0.214 | 0.67802 | 1 | 1 | 1 | 1
| 6754 | 1 | 0.254 | 0.66064 | 1 | 1 | 1 | 1
| 6755 | 1 | 0.286 | 0.6585 | 1 | 1 | 1 | 1
| 6756 | 1 | 0.26 | 0.69818 | 1 | 1 | 1 | 1
| 6757 | 1 | 0.281 | 0.65358 | 1 | 1 | 1 | 1
| 6758 | 1 | 0.302 | 0.62952 | 1 | 1 | 1 | 1
| 6759 | 1 | 0.305 | 0.60102 | 1 | 1 | 1 | 1
| 6760 | 1 | 0.261 | 0.60433 | 1 | 1 | 1 | 1
| 6761 | 1 | 0.207 | 0.61535 | 1 | 1 | 1 | 1
| 6762 | 1 | 0.187 | 0.60567 | 1 | 1 | 1 | 1
| 6763 | 1 | 0.169 | 0.75743 | 1 | 1 | 1 | 1
| 6764 | 1 | 0.163 | 0.8746 | 1 | 1 | 1 | 1
| 6765 | 1 | 0.167 | 0.87059 | 1 | 1 | 1 | 1
| 6766 | 1 | 0.17 | 0.73615 | 1 | 1 | 1 | 1
| 6767 | 1 | 0.194 | 0.61134 | 1 | 1 | 1 | 1
| 6768 | 1 | 0.174 | 0.44246 | 1 | 1 | 1 | 1
| 6769 | 1 | 0.161 | 0.3546 | 1 | 1 | 1 | 1
| 6770 | 1 | 0.157 | 0.3384 | 1 | 1 | 1 | 1
| 6771 | 1 | 0.152 | 0.33813 | 1 | 1 | 1 | 1
| 6772 | 1 | 0.137 | 0.33834 | 1 | 1 | 1 | 1
| 6773 | 1 | 0.142 | 0.33824 | 1 | 1 | 1 | 1
| 6774 | 1 | 0.121 | 0.3546 | 1 | 1 | 1 | 1
| 6775 | 1 | 0.098 | 0.5415 | 1 | 1 | 1 | 1
| 6776 | 1 | 0.088 | 0.55273 | 1 | 1 | 1 | 1
| 6777 | 1 | 0.105 | 0.62877 | 1 | 1 | 1 | 1
| 6778 | 1 | 0.093 | 0.63738 | 1 | 1 | 1 | 1
| 6779 | 1 | 0.08 | 0.59936 | 1 | 1 | 1 | 1
| 6780 | 1 | 0.062 | 0.57904 | 1 | 1 | 1 | 1
| 6781 | 1 | 0.041 | 0.6016 | 1 | 1 | 1 | 1
| 6782 | 1 | 0.048 | 0.43824 | 1 | 1 | 1 | 1
| 6783 | 1 | 0.087 | 0.43701 | 1 | 1 | 1 | 1
| 6784 | 1 | 0.14 | 0.37214 | 1 | 1 | 1 | 1
| 6785 | 1 | 0.201 | 0.50289 | 1 | 1 | 1 | 1
| 6786 | 1 | 0.223 | 0.5693 | 1 | 1 | 1 | 1
| 6787 | 1 | 0.193 | 0.72615 | 1 | 1 | 1 | 1
| 6788 | 1 | 0.163 | 0.91738 | 1 | 1 | 1 | 1
| 6789 | 1 | 0.152 | 0.88144 | 1 | 1 | 1 | 1
| 6790 | 1 | 0.155 | 0.82727 | 1 | 1 | 1 | 1
| 6791 | 1 | 0.164 | 0.47856 | 1 | 1 | 1 | 1
| 6792 | 1 | 0.173 | 0.33904 | 1 | 1 | 1 | 1
| 6793 | 1 | 0.214 | 0.33369 | 1 | 1 | 1 | 1
| 6794 | 1 | 0.234 | 0.33845 | 1 | 1 | 1 | 1
| 6795 | 1 | 0.262 | 0.33861 | 1 | 1 | 1 | 1
| 6796 | 1 | 0.251 | 0.33866 | 1 | 1 | 1 | 1
| 6797 | 1 | 0.263 | 0.32786 | 1 | 1 | 1 | 1
| 6798 | 1 | 0.253 | 0.34406 | 1 | 1 | 1 | 1
| 6799 | 1 | 0.233 | 0.34914 | 1 | 1 | 1 | 1
| 6800 | 1 | 0.234 | 0.42401 | 1 | 1 | 1 | 1
| 6801 | 1 | 0.243 | 0.57979 | 1 | 1 | 1 | 1
| 6802 | 1 | 0.215 | 0.53123 | 1 | 1 | 1 | 1
| 6803 | 1 | 0.161 | 0.53118 | 1 | 1 | 1 | 1
| 6804 | 1 | 0.186 | 0.52064 | 1 | 1 | 1 | 1
| 6805 | 1 | 0.184 | 0.57412 | 1 | 1 | 1 | 1
| 6806 | 1 | 0.174 | 0.60615 | 1 | 1 | 1 | 1
| 6807 | 1 | 0.218 | 0.59043 | 1 | 1 | 1 | 1
| 6808 | 1 | 0.254 | 0.59658 | 1 | 1 | 1 | 1
| 6809 | 1 | 0.203 | 0.66866 | 1 | 1 | 1 | 1
| 6810 | 1 | 0.179 | 0.67578 | 1 | 1 | 1 | 1
| 6811 | 1 | 0.15 | 0.79016 | 1 | 1 | 1 | 1
| 6812 | 1 | 0.113 | 0.91128 | 1 | 1 | 1 | 1
| 6813 | 1 | 0.094 | 0.88294 | 1 | 1 | 1 | 1
| 6814 | 1 | 0.095 | 0.55465 | 1 | 1 | 1 | 1
| 6815 | 1 | 0.069 | 0.16888 | 1 | 1 | 1 | 1
| 6816 | 1 | 0.029 | 0.14027 | 1 | 1 | 1 | 1
| 6817 | 1 | 0.009 | 0.1392 | 1 | 1 | 1 | 1
| 6818 | 1 | 0.006 | 0.13909 | 1 | 1 | 1 | 1
| 6819 | 1 | 0.016 | 0.13914 | 1 | 1 | 1 | 1
| 6820 | 1 | 0.034 | 0.13781 | 1 | 1 | 1 | 1
| 6821 | 1 | 0.042 | 0.1385 | 1 | 1 | 1 | 1
| 6822 | 1 | 0.041 | 0.1784 | 1 | 1 | 1 | 1
| 6823 | 1 | 0.04 | 0.35396 | 1 | 1 | 1 | 1
| 6824 | 1 | 0.039 | 0.35198 | 1 | 1 | 1 | 1
| 6825 | 1 | 0.042 | 0.54358 | 1 | 1 | 1 | 1
| 6826 | 1 | 0.054 | 0.59337 | 1 | 1 | 1 | 1
| 6827 | 1 | 0.07 | 0.60321 | 1 | 1 | 1 | 1
| 6828 | 1 | 0.101 | 0.57829 | 1 | 1 | 1 | 1
| 6829 | 1 | 0.128 | 0.5884 | 1 | 1 | 1 | 1
| 6830 | 1 | 0.163 | 0.57791 | 1 | 1 | 1 | 1
| 6831 | 1 | 0.179 | 0.59898 | 1 | 1 | 1 | 1
| 6832 | 1 | 0.184 | 0.59332 | 1 | 1 | 1 | 1
| 6833 | 1 | 0.175 | 0.62631 | 1 | 1 | 1 | 1
| 6834 | 1 | 0.154 | 0.6161 | 1 | 1 | 1 | 1
| 6835 | 1 | 0.137 | 0.79112 | 1 | 1 | 1 | 1
| 6836 | 1 | 0.129 | 0.89594 | 1 | 1 | 1 | 1
| 6837 | 1 | 0.127 | 0.86342 | 1 | 1 | 1 | 1
| 6838 | 1 | 0.097 | 0.70989 | 1 | 1 | 1 | 1
| 6839 | 1 | 0.092 | 0.48973 | 1 | 1 | 1 | 1
| 6840 | 1 | 0.079 | 0.20824 | 1 | 1 | 1 | 1
| 6841 | 1 | 0.067 | 0.13909 | 1 | 1 | 1 | 1
| 6842 | 1 | 0.058 | 0.13995 | 1 | 1 | 1 | 1
| 6843 | 1 | 0.053 | 0.13925 | 1 | 1 | 1 | 1
| 6844 | 1 | 0.05 | 0.1392 | 1 | 1 | 1 | 1
| 6845 | 1 | 0.05 | 0.19225 | 1 | 1 | 1 | 1
| 6846 | 1 | 0.05 | 0.5661 | 1 | 1 | 1 | 1
| 6847 | 1 | 0.042 | 0.62695 | 1 | 1 | 1 | 1
| 6848 | 1 | 0.046 | 0.59947 | 1 | 1 | 1 | 1
| 6849 | 1 | 0.065 | 0.59316 | 1 | 1 | 1 | 1
| 6850 | 1 | 0.074 | 0.60989 | 1 | 1 | 1 | 1
| 6851 | 1 | 0.086 | 0.57722 | 1 | 1 | 1 | 1
| 6852 | 1 | 0.101 | 0.62075 | 1 | 1 | 1 | 1
| 6853 | 1 | 0.111 | 0.59374 | 1 | 1 | 1 | 1
| 6854 | 1 | 0.116 | 0.56679 | 1 | 1 | 1 | 1
| 6855 | 1 | 0.177 | 0.62021 | 1 | 1 | 1 | 1
| 6856 | 1 | 0.282 | 0.60481 | 1 | 1 | 1 | 1
| 6857 | 1 | 0.263 | 0.61545 | 1 | 1 | 1 | 1
| 6858 | 1 | 0.188 | 0.63684 | 1 | 1 | 1 | 1
| 6859 | 1 | 0.168 | 0.82198 | 1 | 1 | 1 | 1
| 6860 | 1 | 0.162 | 0.9061 | 1 | 1 | 1 | 1
| 6861 | 1 | 0.121 | 0.89294 | 1 | 1 | 1 | 1
| 6862 | 1 | 0.127 | 0.78166 | 1 | 1 | 1 | 1
| 6863 | 1 | 0.105 | 0.5984 | 1 | 1 | 1 | 1
| 6864 | 1 | 0.112 | 0.30011 | 1 | 1 | 1 | 1
| 6865 | 1 | 0.115 | 0.10353 | 1 | 1 | 1 | 1
| 6866 | 1 | 0.156 | 0.10273 | 1 | 1 | 1 | 1
| 6867 | 1 | 0.143 | 0.10353 | 1 | 1 | 1 | 1
| 6868 | 1 | 0.133 | 0.10358 | 1 | 1 | 1 | 1
| 6869 | 1 | 0.133 | 0.10326 | 1 | 1 | 1 | 1
| 6870 | 1 | 0.119 | 0.28492 | 1 | 1 | 1 | 1
| 6871 | 1 | 0.076 | 0.60337 | 1 | 1 | 1 | 1
| 6872 | 1 | 0.051 | 0.58679 | 1 | 1 | 1 | 1
| 6873 | 1 | 0.055 | 0.57016 | 1 | 1 | 1 | 1
| 6874 | 1 | 0.073 | 0.5631 | 1 | 1 | 1 | 1
| 6875 | 1 | 0.072 | 0.5685 | 1 | 1 | 1 | 1
| 6876 | 1 | 0.066 | 0.5731 | 1 | 1 | 1 | 1
| 6877 | 1 | 0.054 | 0.57139 | 1 | 1 | 1 | 1
| 6878 | 1 | 0.053 | 0.52364 | 1 | 1 | 1 | 1
| 6879 | 1 | 0.121 | 0.56856 | 1 | 1 | 1 | 1
| 6880 | 1 | 0.213 | 0.5693 | 1 | 1 | 1 | 1
| 6881 | 1 | 0.26 | 0.57439 | 1 | 1 | 1 | 1
| 6882 | 1 | 0.251 | 0.57433 | 1 | 1 | 1 | 1
| 6883 | 1 | 0.227 | 0.7623 | 1 | 1 | 1 | 1
| 6884 | 1 | 0.199 | 0.87914 | 1 | 1 | 1 | 1
| 6885 | 1 | 0.154 | 0.88775 | 1 | 1 | 1 | 1
| 6886 | 1 | 0.132 | 0.81834 | 1 | 1 | 1 | 1
| 6887 | 1 | 0.159 | 0.63626 | 1 | 1 | 1 | 1
| 6888 | 1 | 0.141 | 0.47305 | 1 | 1 | 1 | 1
| 6889 | 1 | 0.154 | 0.28642 | 1 | 1 | 1 | 1
| 6890 | 1 | 0.172 | 0.2246 | 1 | 1 | 1 | 1
| 6891 | 1 | 0.181 | 0.21925 | 1 | 1 | 1 | 1
| 6892 | 1 | 0.185 | 0.23529 | 1 | 1 | 1 | 1
| 6893 | 1 | 0.155 | 0.35294 | 1 | 1 | 1 | 1
| 6894 | 1 | 0.1 | 0.54353 | 1 | 1 | 1 | 1
| 6895 | 1 | 0.048 | 0.62299 | 1 | 1 | 1 | 1
| 6896 | 1 | 0.043 | 0.59893 | 1 | 1 | 1 | 1
| 6897 | 1 | 0.058 | 0.57722 | 1 | 1 | 1 | 1
| 6898 | 1 | 0.074 | 0.61139 | 1 | 1 | 1 | 1
| 6899 | 1 | 0.087 | 0.61995 | 1 | 1 | 1 | 1
| 6900 | 1 | 0.101 | 0.62433 | 1 | 1 | 1 | 1
| 6901 | 1 | 0.097 | 0.6131 | 1 | 1 | 1 | 1
| 6902 | 1 | 0.098 | 0.55572 | 1 | 1 | 1 | 1
| 6903 | 1 | 0.218 | 0.58299 | 1 | 1 | 1 | 1
| 6904 | 1 | 0.352 | 0.60043 | 1 | 1 | 1 | 1
| 6905 | 1 | 0.311 | 0.65455 | 1 | 1 | 1 | 1
| 6906 | 1 | 0.243 | 0.65406 | 1 | 1 | 1 | 1
| 6907 | 1 | 0.171 | 0.7254 | 1 | 1 | 1 | 1
| 6908 | 1 | 0.164 | 0.86963 | 1 | 1 | 1 | 1
| 6909 | 1 | 0.136 | 0.86519 | 1 | 1 | 1 | 1
| 6910 | 1 | 0.154 | 0.76775 | 1 | 1 | 1 | 1
| 6911 | 1 | 0.157 | 0.68412 | 1 | 1 | 1 | 1
| 6912 | 1 | 0.169 | 0.57775 | 1 | 1 | 1 | 1
| 6913 | 1 | 0.178 | 0.53064 | 1 | 1 | 1 | 1
| 6914 | 1 | 0.174 | 0.36332 | 1 | 1 | 1 | 1
| 6915 | 1 | 0.162 | 0.33118 | 1 | 1 | 1 | 1
| 6916 | 1 | 0.147 | 0.33599 | 1 | 1 | 1 | 1
| 6917 | 1 | 0.13 | 0.35187 | 1 | 1 | 1 | 1
| 6918 | 1 | 0.107 | 0.54219 | 1 | 1 | 1 | 1
| 6919 | 1 | 0.095 | 0.58235 | 1 | 1 | 1 | 1
| 6920 | 1 | 0.082 | 0.57936 | 1 | 1 | 1 | 1
| 6921 | 1 | 0.055 | 0.57968 | 1 | 1 | 1 | 1
| 6922 | 1 | 0.053 | 0.58471 | 1 | 1 | 1 | 1
| 6923 | 1 | 0.043 | 0.60604 | 1 | 1 | 1 | 1
| 6924 | 1 | 0.035 | 0.57973 | 1 | 1 | 1 | 1
| 6925 | 1 | 0.024 | 0.61203 | 1 | 1 | 1 | 1
| 6926 | 1 | 0.032 | 0.56342 | 1 | 1 | 1 | 1
| 6927 | 1 | 0.084 | 0.55283 | 1 | 1 | 1 | 1
| 6928 | 1 | 0.158 | 0.54182 | 1 | 1 | 1 | 1
| 6929 | 1 | 0.224 | 0.52064 | 1 | 1 | 1 | 1
| 6930 | 1 | 0.241 | 0.54187 | 1 | 1 | 1 | 1
| 6931 | 1 | 0.223 | 0.6908 | 1 | 1 | 1 | 1
| 6932 | 1 | 0.162 | 0.90503 | 1 | 1 | 1 | 1
| 6933 | 1 | 0.126 | 0.88497 | 1 | 1 | 1 | 1
| 6934 | 1 | 0.091 | 0.76128 | 1 | 1 | 1 | 1
| 6935 | 1 | 0.073 | 0.57754 | 1 | 1 | 1 | 1
| 6936 | 1 | 0.071 | 0.35225 | 1 | 1 | 1 | 1
| 6937 | 1 | 0.083 | 0.33016 | 1 | 1 | 1 | 1
| 6938 | 1 | 0.085 | 0.32374 | 1 | 1 | 1 | 1
| 6939 | 1 | 0.084 | 0.31797 | 1 | 1 | 1 | 1
| 6940 | 1 | 0.079 | 0.32278 | 1 | 1 | 1 | 1
| 6941 | 1 | 0.085 | 0.34299 | 1 | 1 | 1 | 1
| 6942 | 1 | 0.116 | 0.3531 | 1 | 1 | 1 | 1
| 6943 | 1 | 0.146 | 0.36588 | 1 | 1 | 1 | 1
| 6944 | 1 | 0.144 | 0.57118 | 1 | 1 | 1 | 1
| 6945 | 1 | 0.184 | 0.58519 | 1 | 1 | 1 | 1
| 6946 | 1 | 0.225 | 0.58455 | 1 | 1 | 1 | 1
| 6947 | 1 | 0.231 | 0.54818 | 1 | 1 | 1 | 1
| 6948 | 1 | 0.22 | 0.53786 | 1 | 1 | 1 | 1
| 6949 | 1 | 0.188 | 0.5361 | 1 | 1 | 1 | 1
| 6950 | 1 | 0.217 | 0.52075 | 1 | 1 | 1 | 1
| 6951 | 1 | 0.245 | 0.52594 | 1 | 1 | 1 | 1
| 6952 | 1 | 0.212 | 0.53599 | 1 | 1 | 1 | 1
| 6953 | 1 | 0.201 | 0.53059 | 1 | 1 | 1 | 1
| 6954 | 1 | 0.187 | 0.53262 | 1 | 1 | 1 | 1
| 6955 | 1 | 0.172 | 0.70813 | 1 | 1 | 1 | 1
| 6956 | 1 | 0.159 | 0.91711 | 1 | 1 | 1 | 1
| 6957 | 1 | 0.148 | 0.83572 | 1 | 1 | 1 | 1
| 6958 | 1 | 0.144 | 0.69743 | 1 | 1 | 1 | 1
| 6959 | 1 | 0.143 | 0.53257 | 1 | 1 | 1 | 1
| 6960 | 1 | 0.142 | 0.38064 | 1 | 1 | 1 | 1
| 6961 | 1 | 0.149 | 0.35898 | 1 | 1 | 1 | 1
| 6962 | 1 | 0.152 | 0.31845 | 1 | 1 | 1 | 1
| 6963 | 1 | 0.152 | 0.31198 | 1 | 1 | 1 | 1
| 6964 | 1 | 0.146 | 0.31209 | 1 | 1 | 1 | 1
| 6965 | 1 | 0.144 | 0.32797 | 1 | 1 | 1 | 1
| 6966 | 1 | 0.147 | 0.32802 | 1 | 1 | 1 | 1
| 6967 | 1 | 0.192 | 0.32715 | 1 | 1 | 1 | 1
| 6968 | 1 | 0.157 | 0.35016 | 1 | 1 | 1 | 1
| 6969 | 1 | 0.161 | 0.47738 | 1 | 1 | 1 | 1
| 6970 | 1 | 0.16 | 0.5416 | 1 | 1 | 1 | 1
| 6971 | 1 | 0.154 | 0.51695 | 1 | 1 | 1 | 1
| 6972 | 1 | 0.163 | 0.5416 | 1 | 1 | 1 | 1
| 6973 | 1 | 0.162 | 0.62332 | 1 | 1 | 1 | 1
| 6974 | 1 | 0.177 | 0.61166 | 1 | 1 | 1 | 1
| 6975 | 1 | 0.209 | 0.59695 | 1 | 1 | 1 | 1
| 6976 | 1 | 0.225 | 0.56556 | 1 | 1 | 1 | 1
| 6977 | 1 | 0.192 | 0.53749 | 1 | 1 | 1 | 1
| 6978 | 1 | 0.177 | 0.54273 | 1 | 1 | 1 | 1
| 6979 | 1 | 0.158 | 0.67973 | 1 | 1 | 1 | 1
| 6980 | 1 | 0.147 | 0.84765 | 1 | 1 | 1 | 1
| 6981 | 1 | 0.154 | 0.86027 | 1 | 1 | 1 | 1
| 6982 | 1 | 0.165 | 0.74476 | 1 | 1 | 1 | 1
| 6983 | 1 | 0.223 | 0.40305 | 1 | 1 | 1 | 1
| 6984 | 1 | 0.27 | 0.34818 | 1 | 1 | 1 | 1
| 6985 | 1 | 0.278 | 0.3569 | 1 | 1 | 1 | 1
| 6986 | 1 | 0.266 | 0.35508 | 1 | 1 | 1 | 1
| 6987 | 1 | 0.241 | 0.35011 | 1 | 1 | 1 | 1
| 6988 | 1 | 0.22 | 0.35016 | 1 | 1 | 1 | 1
| 6989 | 1 | 0.186 | 0.35556 | 1 | 1 | 1 | 1
| 6990 | 1 | 0.161 | 0.33845 | 1 | 1 | 1 | 1
| 6991 | 1 | 0.129 | 0.35717 | 1 | 1 | 1 | 1
| 6992 | 1 | 0.113 | 0.50989 | 1 | 1 | 1 | 1
| 6993 | 1 | 0.086 | 0.56786 | 1 | 1 | 1 | 1
| 6994 | 1 | 0.084 | 0.57856 | 1 | 1 | 1 | 1
| 6995 | 1 | 0.093 | 0.5893 | 1 | 1 | 1 | 1
| 6996 | 1 | 0.116 | 0.6508 | 1 | 1 | 1 | 1
| 6997 | 1 | 0.117 | 0.58989 | 1 | 1 | 1 | 1
| 6998 | 1 | 0.106 | 0.5808 | 1 | 1 | 1 | 1
| 6999 | 1 | 0.06 | 0.61369 | 1 | 1 | 1 | 1
| 7000 | 1 | 0.001 | 0.60631 | 1 | 1 | 1 | 1
| 7001 | 1 | 0.032 | 0.60936 | 1 | 1 | 1 | 1
| 7002 | 1 | 0.073 | 0.59963 | 1 | 1 | 1 | 1
| 7003 | 1 | 0.118 | 0.7946 | 1 | 1 | 1 | 1
| 7004 | 1 | 0.144 | 0.90096 | 1 | 1 | 1 | 1
| 7005 | 1 | 0.161 | 0.89513 | 1 | 1 | 1 | 1
| 7006 | 1 | 0.183 | 0.83529 | 1 | 1 | 1 | 1
| 7007 | 1 | 0.205 | 0.53749 | 1 | 1 | 1 | 1
| 7008 | 1 | 0.225 | 0.36412 | 1 | 1 | 1 | 1
| 7009 | 1 | 0.227 | 0.14989 | 1 | 1 | 1 | 1
| 7010 | 1 | 0.228 | 0.10759 | 1 | 1 | 1 | 1
| 7011 | 1 | 0.223 | 0.10396 | 1 | 1 | 1 | 1
| 7012 | 1 | 0.228 | 0.10422 | 1 | 1 | 1 | 1
| 7013 | 1 | 0.236 | 0.13583 | 1 | 1 | 1 | 1
| 7014 | 1 | 0.227 | 0.34481 | 1 | 1 | 1 | 1
| 7015 | 1 | 0.186 | 0.3339 | 1 | 1 | 1 | 1
| 7016 | 1 | 0.155 | 0.35658 | 1 | 1 | 1 | 1
| 7017 | 1 | 0.118 | 0.65428 | 1 | 1 | 1 | 1
| 7018 | 1 | 0.081 | 0.77535 | 1 | 1 | 1 | 1
| 7019 | 1 | 0.057 | 0.67112 | 1 | 1 | 1 | 1
| 7020 | 1 | 0.05 | 0.60594 | 1 | 1 | 1 | 1
| 7021 | 1 | 0.059 | 0.6716 | 1 | 1 | 1 | 1
| 7022 | 1 | 0.061 | 0.59219 | 1 | 1 | 1 | 1
| 7023 | 1 | 0.113 | 0.61636 | 1 | 1 | 1 | 1
| 7024 | 1 | 0.221 | 0.58353 | 1 | 1 | 1 | 1
| 7025 | 1 | 0.192 | 0.54877 | 1 | 1 | 1 | 1
| 7026 | 1 | 0.179 | 0.57396 | 1 | 1 | 1 | 1
| 7027 | 1 | 0.173 | 0.80118 | 1 | 1 | 1 | 1
| 7028 | 1 | 0.141 | 0.90551 | 1 | 1 | 1 | 1
| 7029 | 1 | 0.12 | 0.88861 | 1 | 1 | 1 | 1
| 7030 | 1 | 0.103 | 0.84043 | 1 | 1 | 1 | 1
| 7031 | 1 | 0.084 | 0.49898 | 1 | 1 | 1 | 1
| 7032 | 1 | 0.069 | 0.39706 | 1 | 1 | 1 | 1
| 7033 | 1 | 0.052 | 0.14091 | 1 | 1 | 1 | 1
| 7034 | 1 | 0.035 | 0.13995 | 1 | 1 | 1 | 1
| 7035 | 1 | 0.043 | 0.13802 | 1 | 1 | 1 | 1
| 7036 | 1 | 0.063 | 0.13995 | 1 | 1 | 1 | 1
| 7037 | 1 | 0.073 | 0.14032 | 1 | 1 | 1 | 1
| 7038 | 1 | 0.071 | 0.31738 | 1 | 1 | 1 | 1
| 7039 | 1 | 0.068 | 0.39695 | 1 | 1 | 1 | 1
| 7040 | 1 | 0.084 | 0.44717 | 1 | 1 | 1 | 1
| 7041 | 1 | 0.13 | 0.63487 | 1 | 1 | 1 | 1
| 7042 | 1 | 0.19 | 0.69257 | 1 | 1 | 1 | 1
| 7043 | 1 | 0.212 | 0.6661 | 1 | 1 | 1 | 1
| 7044 | 1 | 0.193 | 0.69214 | 1 | 1 | 1 | 1
| 7045 | 1 | 0.171 | 0.65567 | 1 | 1 | 1 | 1
| 7046 | 1 | 0.174 | 0.68021 | 1 | 1 | 1 | 1
| 7047 | 1 | 0.172 | 0.68166 | 1 | 1 | 1 | 1
| 7048 | 1 | 0.176 | 0.69578 | 1 | 1 | 1 | 1
| 7049 | 1 | 0.248 | 0.69663 | 1 | 1 | 1 | 1
| 7050 | 1 | 0.261 | 0.70326 | 1 | 1 | 1 | 1
| 7051 | 1 | 0.18 | 0.81209 | 1 | 1 | 1 | 1
| 7052 | 1 | 0.145 | 0.91754 | 1 | 1 | 1 | 1
| 7053 | 1 | 0.133 | 0.90396 | 1 | 1 | 1 | 1
| 7054 | 1 | 0.142 | 0.85679 | 1 | 1 | 1 | 1
| 7055 | 1 | 0.151 | 0.5938 | 1 | 1 | 1 | 1
| 7056 | 1 | 0.162 | 0.37535 | 1 | 1 | 1 | 1
| 7057 | 1 | 0.18 | 0.22545 | 1 | 1 | 1 | 1
| 7058 | 1 | 0.2 | 0.14027 | 1 | 1 | 1 | 1
| 7059 | 1 | 0.208 | 0.14 | 1 | 1 | 1 | 1
| 7060 | 1 | 0.346 | 0.14032 | 1 | 1 | 1 | 1
| 7061 | 1 | 0.468 | 0.14053 | 1 | 1 | 1 | 1
| 7062 | 1 | 0.373 | 0.069358 | 1 | 1 | 1 | 1
| 7063 | 1 | 0.41 | 0.1807 | 1 | 1 | 1 | 1
| 7064 | 1 | 0.423 | 0.40032 | 1 | 1 | 1 | 1
| 7065 | 1 | 0.41 | 0.61567 | 1 | 1 | 1 | 1
| 7066 | 1 | 0.41 | 0.71508 | 1 | 1 | 1 | 1
| 7067 | 1 | 0.422 | 0.77599 | 1 | 1 | 1 | 1
| 7068 | 1 | 0.465 | 0.76631 | 1 | 1 | 1 | 1
| 7069 | 1 | 0.578 | 0.76979 | 1 | 1 | 1 | 1
| 7070 | 1 | 0.671 | 0.71128 | 1 | 1 | 1 | 1
| 7071 | 1 | 0.749 | 0.71342 | 1 | 1 | 1 | 1
| 7072 | 1 | 0.765 | 0.7031 | 1 | 1 | 1 | 1
| 7073 | 1 | 0.763 | 0.69283 | 1 | 1 | 1 | 1
| 7074 | 1 | 0.754 | 0.70406 | 1 | 1 | 1 | 1
| 7075 | 1 | 0.739 | 0.83588 | 1 | 1 | 1 | 1
| 7076 | 1 | 0.774 | 0.91075 | 1 | 1 | 1 | 1
| 7077 | 1 | 0.811 | 0.91064 | 1 | 1 | 1 | 1
| 7078 | 1 | 0.843 | 0.79118 | 1 | 1 | 1 | 1
| 7079 | 1 | 0.854 | 0.5993 | 1 | 1 | 1 | 1
| 7080 | 1 | 0.854 | 0.36476 | 1 | 1 | 1 | 1
| 7081 | 1 | 0.847 | 0.38594 | 1 | 1 | 1 | 1
| 7082 | 1 | 0.81 | 0.38551 | 1 | 1 | 1 | 1
| 7083 | 1 | 0.773 | 0.39128 | 1 | 1 | 1 | 1
| 7084 | 1 | 0.71 | 0.39513 | 1 | 1 | 1 | 1
| 7085 | 1 | 0.637 | 0.39444 | 1 | 1 | 1 | 1
| 7086 | 1 | 0.554 | 0.54091 | 1 | 1 | 1 | 1
| 7087 | 1 | 0.447 | 0.63733 | 1 | 1 | 1 | 1
| 7088 | 1 | 0.319 | 0.67529 | 1 | 1 | 1 | 1
| 7089 | 1 | 0.283 | 0.71888 | 1 | 1 | 1 | 1
| 7090 | 1 | 0.282 | 0.69738 | 1 | 1 | 1 | 1
| 7091 | 1 | 0.302 | 0.70797 | 1 | 1 | 1 | 1
| 7092 | 1 | 0.337 | 0.70802 | 1 | 1 | 1 | 1
| 7093 | 1 | 0.363 | 0.70321 | 1 | 1 | 1 | 1
| 7094 | 1 | 0.386 | 0.67813 | 1 | 1 | 1 | 1
| 7095 | 1 | 0.36 | 0.68861 | 1 | 1 | 1 | 1
| 7096 | 1 | 0.325 | 0.67086 | 1 | 1 | 1 | 1
| 7097 | 1 | 0.223 | 0.64257 | 1 | 1 | 1 | 1
| 7098 | 1 | 0.188 | 0.6485 | 1 | 1 | 1 | 1
| 7099 | 1 | 0.119 | 0.88941 | 1 | 1 | 1 | 1
| 7100 | 1 | 0.101 | 0.95037 | 1 | 1 | 1 | 1
| 7101 | 1 | 0.104 | 0.92086 | 1 | 1 | 1 | 1
| 7102 | 1 | 0.106 | 0.80626 | 1 | 1 | 1 | 1
| 7103 | 1 | 0.099 | 0.66369 | 1 | 1 | 1 | 1
| 7104 | 1 | 0.091 | 0.45385 | 1 | 1 | 1 | 1
| 7105 | 1 | 0.087 | 0.36503 | 1 | 1 | 1 | 1
| 7106 | 1 | 0.09 | 0.36952 | 1 | 1 | 1 | 1
| 7107 | 1 | 0.1 | 0.39289 | 1 | 1 | 1 | 1
| 7108 | 1 | 0.112 | 0.39877 | 1 | 1 | 1 | 1
| 7109 | 1 | 0.144 | 0.42406 | 1 | 1 | 1 | 1
| 7110 | 1 | 0.188 | 0.46267 | 1 | 1 | 1 | 1
| 7111 | 1 | 0.184 | 0.48508 | 1 | 1 | 1 | 1
| 7112 | 1 | 0.251 | 0.74824 | 1 | 1 | 1 | 1
| 7113 | 1 | 0.286 | 0.76925 | 1 | 1 | 1 | 1
| 7114 | 1 | 0.303 | 0.74075 | 1 | 1 | 1 | 1
| 7115 | 1 | 0.282 | 0.76283 | 1 | 1 | 1 | 1
| 7116 | 1 | 0.238 | 0.72551 | 1 | 1 | 1 | 1
| 7117 | 1 | 0.311 | 0.74626 | 1 | 1 | 1 | 1
| 7118 | 1 | 0.385 | 0.72567 | 1 | 1 | 1 | 1
| 7119 | 1 | 0.418 | 0.69075 | 1 | 1 | 1 | 1
| 7120 | 1 | 0.44 | 0.66882 | 1 | 1 | 1 | 1
| 7121 | 1 | 0.443 | 0.65952 | 1 | 1 | 1 | 1
| 7122 | 1 | 0.438 | 0.65738 | 1 | 1 | 1 | 1
| 7123 | 1 | 0.428 | 0.81604 | 1 | 1 | 1 | 1
| 7124 | 1 | 0.398 | 0.88957 | 1 | 1 | 1 | 1
| 7125 | 1 | 0.361 | 0.88481 | 1 | 1 | 1 | 1
| 7126 | 1 | 0.32 | 0.84251 | 1 | 1 | 1 | 1
| 7127 | 1 | 0.358 | 0.6785 | 1 | 1 | 1 | 1
| 7128 | 1 | 0.302 | 0.49984 | 1 | 1 | 1 | 1
| 7129 | 1 | 0.305 | 0.45668 | 1 | 1 | 1 | 1
| 7130 | 1 | 0.289 | 0.45497 | 1 | 1 | 1 | 1
| 7131 | 1 | 0.192 | 0.44813 | 1 | 1 | 1 | 1
| 7132 | 1 | 0.2 | 0.43743 | 1 | 1 | 1 | 1
| 7133 | 1 | 0.266 | 0.44588 | 1 | 1 | 1 | 1
| 7134 | 1 | 0.313 | 0.47283 | 1 | 1 | 1 | 1
| 7135 | 1 | 0.309 | 0.45332 | 1 | 1 | 1 | 1
| 7136 | 1 | 0.326 | 0.44535 | 1 | 1 | 1 | 1
| 7137 | 1 | 0.407 | 0.48567 | 1 | 1 | 1 | 1
| 7138 | 1 | 0.481 | 0.51374 | 1 | 1 | 1 | 1
| 7139 | 1 | 0.597 | 0.51476 | 1 | 1 | 1 | 1
| 7140 | 1 | 0.619 | 0.53786 | 1 | 1 | 1 | 1
| 7141 | 1 | 0.554 | 0.51663 | 1 | 1 | 1 | 1
| 7142 | 1 | 0.506 | 0.46166 | 1 | 1 | 1 | 1
| 7143 | 1 | 0.469 | 0.28636 | 1 | 1 | 1 | 1
| 7144 | 1 | 0.468 | 0.28337 | 1 | 1 | 1 | 1
| 7145 | 1 | 0.458 | 0.40235 | 1 | 1 | 1 | 1
| 7146 | 1 | 0.457 | 0.43139 | 1 | 1 | 1 | 1
| 7147 | 1 | 0.478 | 0.56668 | 1 | 1 | 1 | 1
| 7148 | 1 | 0.583 | 0.87695 | 1 | 1 | 1 | 1
| 7149 | 1 | 0.763 | 0.88898 | 1 | 1 | 1 | 1
| 7150 | 1 | 0.821 | 0.81406 | 1 | 1 | 1 | 1
| 7151 | 1 | 0.84 | 0.47027 | 1 | 1 | 1 | 1
| 7152 | 1 | 0.829 | 0.35674 | 1 | 1 | 1 | 1
| 7153 | 1 | 0.829 | 0.21005 | 1 | 1 | 1 | 1
| 7154 | 1 | 0.847 | 0.20914 | 1 | 1 | 1 | 1
| 7155 | 1 | 0.857 | 0.21118 | 1 | 1 | 1 | 1
| 7156 | 1 | 0.854 | 0.21166 | 1 | 1 | 1 | 1
| 7157 | 1 | 0.837 | 0.22679 | 1 | 1 | 1 | 1
| 7158 | 1 | 0.812 | 0.44545 | 1 | 1 | 1 | 1
| 7159 | 1 | 0.76 | 0.66021 | 1 | 1 | 1 | 1
| 7160 | 1 | 0.711 | 0.75096 | 1 | 1 | 1 | 1
| 7161 | 1 | 0.661 | 0.76235 | 1 | 1 | 1 | 1
| 7162 | 1 | 0.61 | 0.66818 | 1 | 1 | 1 | 1
| 7163 | 1 | 0.56 | 0.5115 | 1 | 1 | 1 | 1
| 7164 | 1 | 0.486 | 0.5338 | 1 | 1 | 1 | 1
| 7165 | 1 | 0.43 | 0.59706 | 1 | 1 | 1 | 1
| 7166 | 1 | 0.348 | 0.60086 | 1 | 1 | 1 | 1
| 7167 | 1 | 0.287 | 0.57176 | 1 | 1 | 1 | 1
| 7168 | 1 | 0.215 | 0.53102 | 1 | 1 | 1 | 1
| 7169 | 1 | 0.179 | 0.54348 | 1 | 1 | 1 | 1
| 7170 | 1 | 0.148 | 0.52663 | 1 | 1 | 1 | 1
| 7171 | 1 | 0.147 | 0.64594 | 1 | 1 | 1 | 1
| 7172 | 1 | 0.133 | 0.70021 | 1 | 1 | 1 | 1
| 7173 | 1 | 0.117 | 0.68973 | 1 | 1 | 1 | 1
| 7174 | 1 | 0.113 | 0.67465 | 1 | 1 | 1 | 1
| 7175 | 1 | 0.131 | 0.6684 | 1 | 1 | 1 | 1
| 7176 | 1 | 0.179 | 0.39658 | 1 | 1 | 1 | 1
| 7177 | 1 | 0.196 | 0.2123 | 1 | 1 | 1 | 1
| 7178 | 1 | 0.219 | 0.21214 | 1 | 1 | 1 | 1
| 7179 | 1 | 0.155 | 0.21118 | 1 | 1 | 1 | 1
| 7180 | 1 | 0.137 | 0.2108 | 1 | 1 | 1 | 1
| 7181 | 1 | 0.14 | 0.23246 | 1 | 1 | 1 | 1
| 7182 | 1 | 0.144 | 0.44551 | 1 | 1 | 1 | 1
| 7183 | 1 | 0.14 | 0.57037 | 1 | 1 | 1 | 1
| 7184 | 1 | 0.151 | 0.56989 | 1 | 1 | 1 | 1
| 7185 | 1 | 0.185 | 0.58984 | 1 | 1 | 1 | 1
| 7186 | 1 | 0.191 | 0.59198 | 1 | 1 | 1 | 1
| 7187 | 1 | 0.213 | 0.59668 | 1 | 1 | 1 | 1
| 7188 | 1 | 0.241 | 0.59417 | 1 | 1 | 1 | 1
| 7189 | 1 | 0.223 | 0.56856 | 1 | 1 | 1 | 1
| 7190 | 1 | 0.191 | 0.56807 | 1 | 1 | 1 | 1
| 7191 | 1 | 0.236 | 0.51995 | 1 | 1 | 1 | 1
| 7192 | 1 | 0.266 | 0.52182 | 1 | 1 | 1 | 1
| 7193 | 1 | 0.264 | 0.58102 | 1 | 1 | 1 | 1
| 7194 | 1 | 0.221 | 0.64888 | 1 | 1 | 1 | 1
| 7195 | 1 | 0.187 | 0.67561 | 1 | 1 | 1 | 1
| 7196 | 1 | 0.162 | 0.71401 | 1 | 1 | 1 | 1
| 7197 | 1 | 0.153 | 0.69866 | 1 | 1 | 1 | 1
| 7198 | 1 | 0.144 | 0.68647 | 1 | 1 | 1 | 1
| 7199 | 1 | 0.151 | 0.68556 | 1 | 1 | 1 | 1
| 7200 | 1 | 0.124 | 0.48866 | 1 | 1 | 1 | 1
| 7201 | 1 | 0.121 | 0.41348 | 1 | 1 | 1 | 1
| 7202 | 1 | 0.1 | 0.31519 | 1 | 1 | 1 | 1
| 7203 | 1 | 0.071 | 0.29556 | 1 | 1 | 1 | 1
| 7204 | 1 | 0.049 | 0.29439 | 1 | 1 | 1 | 1
| 7205 | 1 | 0.038 | 0.29262 | 1 | 1 | 1 | 1
| 7206 | 1 | 0.034 | 0.61663 | 1 | 1 | 1 | 1
| 7207 | 1 | 0.027 | 0.7208 | 1 | 1 | 1 | 1
| 7208 | 1 | 0.023 | 0.70289 | 1 | 1 | 1 | 1
| 7209 | 1 | 0.024 | 0.8707 | 1 | 1 | 1 | 1
| 7210 | 1 | 0.032 | 0.87316 | 1 | 1 | 1 | 1
| 7211 | 1 | 0.043 | 0.84348 | 1 | 1 | 1 | 1
| 7212 | 1 | 0.054 | 0.86524 | 1 | 1 | 1 | 1
| 7213 | 1 | 0.061 | 0.8592 | 1 | 1 | 1 | 1
| 7214 | 1 | 0.059 | 0.84845 | 1 | 1 | 1 | 1
| 7215 | 1 | 0.078 | 0.79112 | 1 | 1 | 1 | 1
| 7216 | 1 | 0.09 | 0.76636 | 1 | 1 | 1 | 1
| 7217 | 1 | 0.086 | 0.71898 | 1 | 1 | 1 | 1
| 7218 | 1 | 0.086 | 0.70471 | 1 | 1 | 1 | 1
| 7219 | 1 | 0.08 | 0.75898 | 1 | 1 | 1 | 1
| 7220 | 1 | 0.085 | 0.92786 | 1 | 1 | 1 | 1
| 7221 | 1 | 0.1 | 0.90439 | 1 | 1 | 1 | 1
| 7222 | 1 | 0.102 | 0.90845 | 1 | 1 | 1 | 1
| 7223 | 1 | 0.115 | 0.65936 | 1 | 1 | 1 | 1
| 7224 | 1 | 0.133 | 0.6238 | 1 | 1 | 1 | 1
| 7225 | 1 | 0.164 | 0.49032 | 1 | 1 | 1 | 1
| 7226 | 1 | 0.184 | 0.3546 | 1 | 1 | 1 | 1
| 7227 | 1 | 0.193 | 0.35465 | 1 | 1 | 1 | 1
| 7228 | 1 | 0.232 | 0.3616 | 1 | 1 | 1 | 1
| 7229 | 1 | 0.264 | 0.35604 | 1 | 1 | 1 | 1
| 7230 | 1 | 0.283 | 0.55048 | 1 | 1 | 1 | 1
| 7231 | 1 | 0.282 | 0.65064 | 1 | 1 | 1 | 1
| 7232 | 1 | 0.293 | 0.66428 | 1 | 1 | 1 | 1
| 7233 | 1 | 0.289 | 0.78005 | 1 | 1 | 1 | 1
| 7234 | 1 | 0.281 | 0.87626 | 1 | 1 | 1 | 1
| 7235 | 1 | 0.29 | 0.88112 | 1 | 1 | 1 | 1
| 7236 | 1 | 0.289 | 0.90952 | 1 | 1 | 1 | 1
| 7237 | 1 | 0.289 | 0.89797 | 1 | 1 | 1 | 1
| 7238 | 1 | 0.251 | 0.75743 | 1 | 1 | 1 | 1
| 7239 | 1 | 0.225 | 0.77305 | 1 | 1 | 1 | 1
| 7240 | 1 | 0.226 | 0.80118 | 1 | 1 | 1 | 1
| 7241 | 1 | 0.212 | 0.82535 | 1 | 1 | 1 | 1
| 7242 | 1 | 0.188 | 0.81283 | 1 | 1 | 1 | 1
| 7243 | 1 | 0.175 | 0.88374 | 1 | 1 | 1 | 1
| 7244 | 1 | 0.163 | 0.85497 | 1 | 1 | 1 | 1
| 7245 | 1 | 0.153 | 0.67332 | 1 | 1 | 1 | 1
| 7246 | 1 | 0.161 | 0.67455 | 1 | 1 | 1 | 1
| 7247 | 1 | 0.155 | 0.68187 | 1 | 1 | 1 | 1
| 7248 | 1 | 0.133 | 0.71984 | 1 | 1 | 1 | 1
| 7249 | 1 | 0.103 | 0.67636 | 1 | 1 | 1 | 1
| 7250 | 1 | 0.077 | 0.65652 | 1 | 1 | 1 | 1
| 7251 | 1 | 0.055 | 0.66599 | 1 | 1 | 1 | 1
| 7252 | 1 | 0.05 | 0.6669 | 1 | 1 | 1 | 1
| 7253 | 1 | 0.057 | 0.6669 | 1 | 1 | 1 | 1
| 7254 | 1 | 0.058 | 0.69893 | 1 | 1 | 1 | 1
| 7255 | 1 | 0.052 | 0.85898 | 1 | 1 | 1 | 1
| 7256 | 1 | 0.045 | 0.8931 | 1 | 1 | 1 | 1
| 7257 | 1 | 0.041 | 0.91123 | 1 | 1 | 1 | 1
| 7258 | 1 | 0.044 | 0.91647 | 1 | 1 | 1 | 1
| 7259 | 1 | 0.054 | 0.87187 | 1 | 1 | 1 | 1
| 7260 | 1 | 0.062 | 0.85914 | 1 | 1 | 1 | 1
| 7261 | 1 | 0.064 | 0.86599 | 1 | 1 | 1 | 1
| 7262 | 1 | 0.101 | 0.86861 | 1 | 1 | 1 | 1
| 7263 | 1 | 0.18 | 0.89422 | 1 | 1 | 1 | 1
| 7264 | 1 | 0.192 | 0.89615 | 1 | 1 | 1 | 1
| 7265 | 1 | 0.184 | 0.88866 | 1 | 1 | 1 | 1
| 7266 | 1 | 0.217 | 0.90471 | 1 | 1 | 1 | 1
| 7267 | 1 | 0.231 | 0.91642 | 1 | 1 | 1 | 1
| 7268 | 1 | 0.241 | 0.90588 | 1 | 1 | 1 | 1
| 7269 | 1 | 0.279 | 0.91027 | 1 | 1 | 1 | 1
| 7270 | 1 | 0.317 | 0.86791 | 1 | 1 | 1 | 1
| 7271 | 1 | 0.427 | 0.85679 | 1 | 1 | 1 | 1
| 7272 | 1 | 0.428 | 0.66481 | 1 | 1 | 1 | 1
| 7273 | 1 | 0.453 | 0.69059 | 1 | 1 | 1 | 1
| 7274 | 1 | 0.406 | 0.6854 | 1 | 1 | 1 | 1
| 7275 | 1 | 0.294 | 0.69091 | 1 | 1 | 1 | 1
| 7276 | 1 | 0.192 | 0.61524 | 1 | 1 | 1 | 1
| 7277 | 1 | 0.179 | 0.61877 | 1 | 1 | 1 | 1
| 7278 | 1 | 0.167 | 0.60299 | 1 | 1 | 1 | 1
| 7279 | 1 | 0.202 | 0.63182 | 1 | 1 | 1 | 1
| 7280 | 1 | 0.193 | 0.64797 | 1 | 1 | 1 | 1
| 7281 | 1 | 0.231 | 0.92647 | 1 | 1 | 1 | 1
| 7282 | 1 | 0.223 | 0.93417 | 1 | 1 | 1 | 1
| 7283 | 1 | 0.272 | 0.89289 | 1 | 1 | 1 | 1
| 7284 | 1 | 0.272 | 0.91524 | 1 | 1 | 1 | 1
| 7285 | 1 | 0.423 | 0.8839 | 1 | 1 | 1 | 1
| 7286 | 1 | 0.414 | 0.8938 | 1 | 1 | 1 | 1
| 7287 | 1 | 0.432 | 0.88893 | 1 | 1 | 1 | 1
| 7288 | 1 | 0.414 | 0.81829 | 1 | 1 | 1 | 1
| 7289 | 1 | 0.403 | 0.68572 | 1 | 1 | 1 | 1
| 7290 | 1 | 0.368 | 0.73342 | 1 | 1 | 1 | 1
| 7291 | 1 | 0.362 | 0.9154 | 1 | 1 | 1 | 1
| 7292 | 1 | 0.357 | 0.88941 | 1 | 1 | 1 | 1
| 7293 | 1 | 0.334 | 0.87717 | 1 | 1 | 1 | 1
| 7294 | 1 | 0.314 | 0.89348 | 1 | 1 | 1 | 1
| 7295 | 1 | 0.287 | 0.79021 | 1 | 1 | 1 | 1
| 7296 | 1 | 0.265 | 0.65733 | 1 | 1 | 1 | 1
| 7297 | 1 | 0.263 | 0.43898 | 1 | 1 | 1 | 1
| 7298 | 1 | 0.222 | 0.39722 | 1 | 1 | 1 | 1
| 7299 | 1 | 0.231 | 0.35599 | 1 | 1 | 1 | 1
| 7300 | 1 | 0.187 | 0.35439 | 1 | 1 | 1 | 1
| 7301 | 1 | 0.149 | 0.4016 | 1 | 1 | 1 | 1
| 7302 | 1 | 0.108 | 0.48144 | 1 | 1 | 1 | 1
| 7303 | 1 | 0.087 | 0.63353 | 1 | 1 | 1 | 1
| 7304 | 1 | 0.083 | 0.67615 | 1 | 1 | 1 | 1
| 7305 | 1 | 0.054 | 0.87567 | 1 | 1 | 1 | 1
| 7306 | 1 | 0.036 | 0.87882 | 1 | 1 | 1 | 1
| 7307 | 1 | 0.027 | 0.88508 | 1 | 1 | 1 | 1
| 7308 | 1 | 0.022 | 0.88503 | 1 | 1 | 1 | 1
| 7309 | 1 | 0.018 | 0.71642 | 1 | 1 | 1 | 1
| 7310 | 1 | 0.011 | 0.65888 | 1 | 1 | 1 | 1
| 7311 | 1 | 0.006 | 0.68588 | 1 | 1 | 1 | 1
| 7312 | 1 | 0.009 | 0.67497 | 1 | 1 | 1 | 1
| 7313 | 1 | 0.026 | 0.67455 | 1 | 1 | 1 | 1
| 7314 | 1 | 0.059 | 0.69107 | 1 | 1 | 1 | 1
| 7315 | 1 | 0.095 | 0.65882 | 1 | 1 | 1 | 1
| 7316 | 1 | 0.118 | 0.68032 | 1 | 1 | 1 | 1
| 7317 | 1 | 0.126 | 0.69187 | 1 | 1 | 1 | 1
| 7318 | 1 | 0.137 | 0.68091 | 1 | 1 | 1 | 1
| 7319 | 1 | 0.149 | 0.56235 | 1 | 1 | 1 | 1
| 7320 | 1 | 0.176 | 0.43364 | 1 | 1 | 1 | 1
| 7321 | 1 | 0.203 | 0.42775 | 1 | 1 | 1 | 1
| 7322 | 1 | 0.219 | 0.43428 | 1 | 1 | 1 | 1
| 7323 | 1 | 0.206 | 0.39396 | 1 | 1 | 1 | 1
| 7324 | 1 | 0.213 | 0.3708 | 1 | 1 | 1 | 1
| 7325 | 1 | 0.192 | 0.43316 | 1 | 1 | 1 | 1
| 7326 | 1 | 0.214 | 0.54096 | 1 | 1 | 1 | 1
| 7327 | 1 | 0.245 | 0.68096 | 1 | 1 | 1 | 1
| 7328 | 1 | 0.265 | 0.67551 | 1 | 1 | 1 | 1
| 7329 | 1 | 0.28 | 0.67647 | 1 | 1 | 1 | 1
| 7330 | 1 | 0.306 | 0.67658 | 1 | 1 | 1 | 1
| 7331 | 1 | 0.332 | 0.68021 | 1 | 1 | 1 | 1
| 7332 | 1 | 0.352 | 0.68011 | 1 | 1 | 1 | 1
| 7333 | 1 | 0.358 | 0.68011 | 1 | 1 | 1 | 1
| 7334 | 1 | 0.337 | 0.6708 | 1 | 1 | 1 | 1
| 7335 | 1 | 0.314 | 0.68722 | 1 | 1 | 1 | 1
| 7336 | 1 | 0.334 | 0.66422 | 1 | 1 | 1 | 1
| 7337 | 1 | 0.404 | 0.66973 | 1 | 1 | 1 | 1
| 7338 | 1 | 0.386 | 0.66428 | 1 | 1 | 1 | 1
| 7339 | 1 | 0.395 | 0.6538 | 1 | 1 | 1 | 1
| 7340 | 1 | 0.378 | 0.67043 | 1 | 1 | 1 | 1
| 7341 | 1 | 0.342 | 0.66968 | 1 | 1 | 1 | 1
| 7342 | 1 | 0.245 | 0.66979 | 1 | 1 | 1 | 1
| 7343 | 1 | 0.199 | 0.66476 | 1 | 1 | 1 | 1
| 7344 | 1 | 0.171 | 0.66973 | 1 | 1 | 1 | 1
| 7345 | 1 | 0.146 | 0.6754 | 1 | 1 | 1 | 1
| 7346 | 1 | 0.131 | 0.66872 | 1 | 1 | 1 | 1
| 7347 | 1 | 0.147 | 0.66904 | 1 | 1 | 1 | 1
| 7348 | 1 | 0.145 | 0.67524 | 1 | 1 | 1 | 1
| 7349 | 1 | 0.138 | 0.6907 | 1 | 1 | 1 | 1
| 7350 | 1 | 0.156 | 0.68027 | 1 | 1 | 1 | 1
| 7351 | 1 | 0.203 | 0.67455 | 1 | 1 | 1 | 1
| 7352 | 1 | 0.232 | 0.67005 | 1 | 1 | 1 | 1
| 7353 | 1 | 0.144 | 0.67551 | 1 | 1 | 1 | 1
| 7354 | 1 | 0.142 | 0.68096 | 1 | 1 | 1 | 1
| 7355 | 1 | 0.177 | 0.66973 | 1 | 1 | 1 | 1
| 7356 | 1 | 0.272 | 0.67235 | 1 | 1 | 1 | 1
| 7357 | 1 | 0.309 | 0.66374 | 1 | 1 | 1 | 1
| 7358 | 1 | 0.35 | 0.66455 | 1 | 1 | 1 | 1
| 7359 | 1 | 0.368 | 0.66471 | 1 | 1 | 1 | 1
| 7360 | 1 | 0.336 | 0.66963 | 1 | 1 | 1 | 1
| 7361 | 1 | 0.336 | 0.65914 | 1 | 1 | 1 | 1
| 7362 | 1 | 0.311 | 0.65786 | 1 | 1 | 1 | 1
| 7363 | 1 | 0.284 | 0.66989 | 1 | 1 | 1 | 1
| 7364 | 1 | 0.242 | 0.66503 | 1 | 1 | 1 | 1
| 7365 | 1 | 0.183 | 0.66487 | 1 | 1 | 1 | 1
| 7366 | 1 | 0.154 | 0.65353 | 1 | 1 | 1 | 1
| 7367 | 1 | 0.139 | 0.65877 | 1 | 1 | 1 | 1
| 7368 | 1 | 0.116 | 0.66401 | 1 | 1 | 1 | 1
| 7369 | 1 | 0.102 | 0.67995 | 1 | 1 | 1 | 1
| 7370 | 1 | 0.097 | 0.68064 | 1 | 1 | 1 | 1
| 7371 | 1 | 0.086 | 0.68011 | 1 | 1 | 1 | 1
| 7372 | 1 | 0.069 | 0.68016 | 1 | 1 | 1 | 1
| 7373 | 1 | 0.062 | 0.69091 | 1 | 1 | 1 | 1
| 7374 | 1 | 0.061 | 0.68567 | 1 | 1 | 1 | 1
| 7375 | 1 | 0.045 | 0.66294 | 1 | 1 | 1 | 1
| 7376 | 1 | 0.026 | 0.64834 | 1 | 1 | 1 | 1
| 7377 | 1 | 0.008 | 0.68508 | 1 | 1 | 1 | 1
| 7378 | 1 | 0.001 | 0.68578 | 1 | 1 | 1 | 1
| 7379 | 1 | 0.001 | 0.68422 | 1 | 1 | 1 | 1
| 7380 | 1 | 0.001 | 0.68941 | 1 | 1 | 1 | 1
| 7381 | 1 | 0.001 | 0.69048 | 1 | 1 | 1 | 1
| 7382 | 1 | 0.001 | 0.68583 | 1 | 1 | 1 | 1
| 7383 | 1 | 0.005 | 0.68551 | 1 | 1 | 1 | 1
| 7384 | 1 | 0.025 | 0.69604 | 1 | 1 | 1 | 1
| 7385 | 1 | 0.056 | 0.66422 | 1 | 1 | 1 | 1
| 7386 | 1 | 0.068 | 0.6531 | 1 | 1 | 1 | 1
| 7387 | 1 | 0.074 | 0.66898 | 1 | 1 | 1 | 1
| 7388 | 1 | 0.083 | 0.64845 | 1 | 1 | 1 | 1
| 7389 | 1 | 0.085 | 0.63674 | 1 | 1 | 1 | 1
| 7390 | 1 | 0.071 | 0.64701 | 1 | 1 | 1 | 1
| 7391 | 1 | 0.049 | 0.64096 | 1 | 1 | 1 | 1
| 7392 | 1 | 0.038 | 0.63717 | 1 | 1 | 1 | 1
| 7393 | 1 | 0.036 | 0.62631 | 1 | 1 | 1 | 1
| 7394 | 1 | 0.042 | 0.56813 | 1 | 1 | 1 | 1
| 7395 | 1 | 0.044 | 0.58952 | 1 | 1 | 1 | 1
| 7396 | 1 | 0.038 | 0.63278 | 1 | 1 | 1 | 1
| 7397 | 1 | 0.032 | 0.64166 | 1 | 1 | 1 | 1
| 7398 | 1 | 0.029 | 0.65834 | 1 | 1 | 1 | 1
| 7399 | 1 | 0.022 | 0.65695 | 1 | 1 | 1 | 1
| 7400 | 1 | 0.011 | 0.66749 | 1 | 1 | 1 | 1
| 7401 | 1 | 0.005 | 0.67963 | 1 | 1 | 1 | 1
| 7402 | 1 | 0.001 | 0.69091 | 1 | 1 | 1 | 1
| 7403 | 1 | 0.001 | 0.68503 | 1 | 1 | 1 | 1
| 7404 | 1 | 0.001 | 0.67995 | 1 | 1 | 1 | 1
| 7405 | 1 | 0.002 | 0.69043 | 1 | 1 | 1 | 1
| 7406 | 1 | 0.007 | 0.64781 | 1 | 1 | 1 | 1
| 7407 | 1 | 0.019 | 0.65326 | 1 | 1 | 1 | 1
| 7408 | 1 | 0.034 | 0.65299 | 1 | 1 | 1 | 1
| 7409 | 1 | 0.048 | 0.64786 | 1 | 1 | 1 | 1
| 7410 | 1 | 0.063 | 0.64797 | 1 | 1 | 1 | 1
| 7411 | 1 | 0.079 | 0.64856 | 1 | 1 | 1 | 1
| 7412 | 1 | 0.1 | 0.64316 | 1 | 1 | 1 | 1
| 7413 | 1 | 0.121 | 0.64305 | 1 | 1 | 1 | 1
| 7414 | 1 | 0.142 | 0.64824 | 1 | 1 | 1 | 1
| 7415 | 1 | 0.149 | 0.65005 | 1 | 1 | 1 | 1
| 7416 | 1 | 0.158 | 0.65733 | 1 | 1 | 1 | 1
| 7417 | 1 | 0.137 | 0.6469 | 1 | 1 | 1 | 1
| 7418 | 1 | 0.118 | 0.64235 | 1 | 1 | 1 | 1
| 7419 | 1 | 0.114 | 0.63679 | 1 | 1 | 1 | 1
| 7420 | 1 | 0.109 | 0.6477 | 1 | 1 | 1 | 1
| 7421 | 1 | 0.1 | 0.66364 | 1 | 1 | 1 | 1
| 7422 | 1 | 0.085 | 0.66893 | 1 | 1 | 1 | 1
| 7423 | 1 | 0.07 | 0.65299 | 1 | 1 | 1 | 1
| 7424 | 1 | 0.057 | 0.64738 | 1 | 1 | 1 | 1
| 7425 | 1 | 0.034 | 0.67027 | 1 | 1 | 1 | 1
| 7426 | 1 | 0.016 | 0.68471 | 1 | 1 | 1 | 1
| 7427 | 1 | 0.014 | 0.68572 | 1 | 1 | 1 | 1
| 7428 | 1 | 0.015 | 0.67925 | 1 | 1 | 1 | 1
| 7429 | 1 | 0.021 | 0.67898 | 1 | 1 | 1 | 1
| 7430 | 1 | 0.046 | 0.68963 | 1 | 1 | 1 | 1
| 7431 | 1 | 0.094 | 0.69128 | 1 | 1 | 1 | 1
| 7432 | 1 | 0.124 | 0.68545 | 1 | 1 | 1 | 1
| 7433 | 1 | 0.118 | 0.69032 | 1 | 1 | 1 | 1
| 7434 | 1 | 0.112 | 0.68984 | 1 | 1 | 1 | 1
| 7435 | 1 | 0.098 | 0.67663 | 1 | 1 | 1 | 1
| 7436 | 1 | 0.09 | 0.6793 | 1 | 1 | 1 | 1
| 7437 | 1 | 0.088 | 0.66834 | 1 | 1 | 1 | 1
| 7438 | 1 | 0.093 | 0.66711 | 1 | 1 | 1 | 1
| 7439 | 1 | 0.102 | 0.66807 | 1 | 1 | 1 | 1
| 7440 | 1 | 0.11 | 0.46449 | 1 | 1 | 1 | 1
| 7441 | 1 | 0.113 | 0.42754 | 1 | 1 | 1 | 1
| 7442 | 1 | 0.112 | 0.43422 | 1 | 1 | 1 | 1
| 7443 | 1 | 0.111 | 0.43417 | 1 | 1 | 1 | 1
| 7444 | 1 | 0.115 | 0.43428 | 1 | 1 | 1 | 1
| 7445 | 1 | 0.128 | 0.4339 | 1 | 1 | 1 | 1
| 7446 | 1 | 0.14 | 0.43374 | 1 | 1 | 1 | 1
| 7447 | 1 | 0.149 | 0.50898 | 1 | 1 | 1 | 1
| 7448 | 1 | 0.13 | 0.68027 | 1 | 1 | 1 | 1
| 7449 | 1 | 0.098 | 0.67995 | 1 | 1 | 1 | 1
| 7450 | 1 | 0.092 | 0.68524 | 1 | 1 | 1 | 1
| 7451 | 1 | 0.076 | 0.69048 | 1 | 1 | 1 | 1
| 7452 | 1 | 0.067 | 0.65289 | 1 | 1 | 1 | 1
| 7453 | 1 | 0.07 | 0.64765 | 1 | 1 | 1 | 1
| 7454 | 1 | 0.097 | 0.66353 | 1 | 1 | 1 | 1
| 7455 | 1 | 0.129 | 0.67984 | 1 | 1 | 1 | 1
| 7456 | 1 | 0.13 | 0.68508 | 1 | 1 | 1 | 1
| 7457 | 1 | 0.132 | 0.67925 | 1 | 1 | 1 | 1
| 7458 | 1 | 0.135 | 0.69492 | 1 | 1 | 1 | 1
| 7459 | 1 | 0.14 | 0.66759 | 1 | 1 | 1 | 1
| 7460 | 1 | 0.137 | 0.66888 | 1 | 1 | 1 | 1
| 7461 | 1 | 0.119 | 0.65257 | 1 | 1 | 1 | 1
| 7462 | 1 | 0.104 | 0.66342 | 1 | 1 | 1 | 1
| 7463 | 1 | 0.088 | 0.66342 | 1 | 1 | 1 | 1
| 7464 | 1 | 0.075 | 0.43321 | 1 | 1 | 1 | 1
| 7465 | 1 | 0.059 | 0.43364 | 1 | 1 | 1 | 1
| 7466 | 1 | 0.048 | 0.4339 | 1 | 1 | 1 | 1
| 7467 | 1 | 0.045 | 0.43321 | 1 | 1 | 1 | 1
| 7468 | 1 | 0.053 | 0.4338 | 1 | 1 | 1 | 1
| 7469 | 1 | 0.054 | 0.4338 | 1 | 1 | 1 | 1
| 7470 | 1 | 0.052 | 0.43348 | 1 | 1 | 1 | 1
| 7471 | 1 | 0.054 | 0.43337 | 1 | 1 | 1 | 1
| 7472 | 1 | 0.059 | 0.61064 | 1 | 1 | 1 | 1
| 7473 | 1 | 0.065 | 0.64706 | 1 | 1 | 1 | 1
| 7474 | 1 | 0.047 | 0.64203 | 1 | 1 | 1 | 1
| 7475 | 1 | 0.035 | 0.64706 | 1 | 1 | 1 | 1
| 7476 | 1 | 0.036 | 0.64754 | 1 | 1 | 1 | 1
| 7477 | 1 | 0.041 | 0.64187 | 1 | 1 | 1 | 1
| 7478 | 1 | 0.049 | 0.6416 | 1 | 1 | 1 | 1
| 7479 | 1 | 0.067 | 0.65198 | 1 | 1 | 1 | 1
| 7480 | 1 | 0.08 | 0.65326 | 1 | 1 | 1 | 1
| 7481 | 1 | 0.081 | 0.64663 | 1 | 1 | 1 | 1
| 7482 | 1 | 0.075 | 0.64599 | 1 | 1 | 1 | 1
| 7483 | 1 | 0.068 | 0.66299 | 1 | 1 | 1 | 1
| 7484 | 1 | 0.072 | 0.68545 | 1 | 1 | 1 | 1
| 7485 | 1 | 0.087 | 0.6962 | 1 | 1 | 1 | 1
| 7486 | 1 | 0.103 | 0.66107 | 1 | 1 | 1 | 1
| 7487 | 1 | 0.128 | 0.46749 | 1 | 1 | 1 | 1
| 7488 | 1 | 0.179 | 0.42299 | 1 | 1 | 1 | 1
| 7489 | 1 | 0.223 | 0.42872 | 1 | 1 | 1 | 1
| 7490 | 1 | 0.226 | 0.43155 | 1 | 1 | 1 | 1
| 7491 | 1 | 0.183 | 0.43048 | 1 | 1 | 1 | 1
| 7492 | 1 | 0.187 | 0.4154 | 1 | 1 | 1 | 1
| 7493 | 1 | 0.195 | 0.38877 | 1 | 1 | 1 | 1
| 7494 | 1 | 0.206 | 0.58267 | 1 | 1 | 1 | 1
| 7495 | 1 | 0.258 | 0.64679 | 1 | 1 | 1 | 1
| 7496 | 1 | 0.22 | 0.67813 | 1 | 1 | 1 | 1
| 7497 | 1 | 0.201 | 0.68273 | 1 | 1 | 1 | 1
| 7498 | 1 | 0.201 | 0.68973 | 1 | 1 | 1 | 1
| 7499 | 1 | 0.135 | 0.68979 | 1 | 1 | 1 | 1
| 7500 | 1 | 0.084 | 0.68471 | 1 | 1 | 1 | 1
| 7501 | 1 | 0.071 | 0.68449 | 1 | 1 | 1 | 1
| 7502 | 1 | 0.093 | 0.68278 | 1 | 1 | 1 | 1
| 7503 | 1 | 0.11 | 0.67872 | 1 | 1 | 1 | 1
| 7504 | 1 | 0.107 | 0.68428 | 1 | 1 | 1 | 1
| 7505 | 1 | 0.103 | 0.68476 | 1 | 1 | 1 | 1
| 7506 | 1 | 0.099 | 0.65658 | 1 | 1 | 1 | 1
| 7507 | 1 | 0.097 | 0.64492 | 1 | 1 | 1 | 1
| 7508 | 1 | 0.101 | 0.64118 | 1 | 1 | 1 | 1
| 7509 | 1 | 0.096 | 0.64631 | 1 | 1 | 1 | 1
| 7510 | 1 | 0.092 | 0.6561 | 1 | 1 | 1 | 1
| 7511 | 1 | 0.085 | 0.65086 | 1 | 1 | 1 | 1
| 7512 | 1 | 0.081 | 0.60332 | 1 | 1 | 1 | 1
| 7513 | 1 | 0.077 | 0.43182 | 1 | 1 | 1 | 1
| 7514 | 1 | 0.071 | 0.43717 | 1 | 1 | 1 | 1
| 7515 | 1 | 0.071 | 0.43214 | 1 | 1 | 1 | 1
| 7516 | 1 | 0.083 | 0.43235 | 1 | 1 | 1 | 1
| 7517 | 1 | 0.089 | 0.43241 | 1 | 1 | 1 | 1
| 7518 | 1 | 0.1 | 0.62492 | 1 | 1 | 1 | 1
| 7519 | 1 | 0.096 | 0.67166 | 1 | 1 | 1 | 1
| 7520 | 1 | 0.087 | 0.6731 | 1 | 1 | 1 | 1
| 7521 | 1 | 0.078 | 0.68481 | 1 | 1 | 1 | 1
| 7522 | 1 | 0.09 | 0.65401 | 1 | 1 | 1 | 1
| 7523 | 1 | 0.099 | 0.66535 | 1 | 1 | 1 | 1
| 7524 | 1 | 0.12 | 0.68374 | 1 | 1 | 1 | 1
| 7525 | 1 | 0.147 | 0.67289 | 1 | 1 | 1 | 1
| 7526 | 1 | 0.179 | 0.68374 | 1 | 1 | 1 | 1
| 7527 | 1 | 0.205 | 0.68219 | 1 | 1 | 1 | 1
| 7528 | 1 | 0.22 | 0.67872 | 1 | 1 | 1 | 1
| 7529 | 1 | 0.231 | 0.66925 | 1 | 1 | 1 | 1
| 7530 | 1 | 0.235 | 0.68289 | 1 | 1 | 1 | 1
| 7531 | 1 | 0.289 | 0.67257 | 1 | 1 | 1 | 1
| 7532 | 1 | 0.293 | 0.67807 | 1 | 1 | 1 | 1
| 7533 | 1 | 0.288 | 0.68182 | 1 | 1 | 1 | 1
| 7534 | 1 | 0.328 | 0.66727 | 1 | 1 | 1 | 1
| 7535 | 1 | 0.309 | 0.67171 | 1 | 1 | 1 | 1
| 7536 | 1 | 0.29 | 0.65743 | 1 | 1 | 1 | 1
| 7537 | 1 | 0.249 | 0.66519 | 1 | 1 | 1 | 1
| 7538 | 1 | 0.223 | 0.65578 | 1 | 1 | 1 | 1
| 7539 | 1 | 0.253 | 0.64583 | 1 | 1 | 1 | 1
| 7540 | 1 | 0.267 | 0.65647 | 1 | 1 | 1 | 1
| 7541 | 1 | 0.25 | 0.68369 | 1 | 1 | 1 | 1
| 7542 | 1 | 0.224 | 0.69337 | 1 | 1 | 1 | 1
| 7543 | 1 | 0.269 | 0.68353 | 1 | 1 | 1 | 1
| 7544 | 1 | 0.225 | 0.68872 | 1 | 1 | 1 | 1
| 7545 | 1 | 0.176 | 0.66738 | 1 | 1 | 1 | 1
| 7546 | 1 | 0.134 | 0.65107 | 1 | 1 | 1 | 1
| 7547 | 1 | 0.1 | 0.65647 | 1 | 1 | 1 | 1
| 7548 | 1 | 0.089 | 0.65102 | 1 | 1 | 1 | 1
| 7549 | 1 | 0.105 | 0.65636 | 1 | 1 | 1 | 1
| 7550 | 1 | 0.148 | 0.65032 | 1 | 1 | 1 | 1
| 7551 | 1 | 0.181 | 0.65198 | 1 | 1 | 1 | 1
| 7552 | 1 | 0.172 | 0.67797 | 1 | 1 | 1 | 1
| 7553 | 1 | 0.15 | 0.67802 | 1 | 1 | 1 | 1
| 7554 | 1 | 0.132 | 0.66925 | 1 | 1 | 1 | 1
| 7555 | 1 | 0.13 | 0.66663 | 1 | 1 | 1 | 1
| 7556 | 1 | 0.133 | 0.66091 | 1 | 1 | 1 | 1
| 7557 | 1 | 0.121 | 0.67626 | 1 | 1 | 1 | 1
| 7558 | 1 | 0.097 | 0.67588 | 1 | 1 | 1 | 1
| 7559 | 1 | 0.084 | 0.67765 | 1 | 1 | 1 | 1
| 7560 | 1 | 0.072 | 0.66299 | 1 | 1 | 1 | 1
| 7561 | 1 | 0.069 | 0.61749 | 1 | 1 | 1 | 1
| 7562 | 1 | 0.118 | 0.43091 | 1 | 1 | 1 | 1
| 7563 | 1 | 0.161 | 0.43193 | 1 | 1 | 1 | 1
| 7564 | 1 | 0.164 | 0.42727 | 1 | 1 | 1 | 1
| 7565 | 1 | 0.153 | 0.55925 | 1 | 1 | 1 | 1
| 7566 | 1 | 0.12 | 0.67642 | 1 | 1 | 1 | 1
| 7567 | 1 | 0.083 | 0.6616 | 1 | 1 | 1 | 1
| 7568 | 1 | 0.083 | 0.67684 | 1 | 1 | 1 | 1
| 7569 | 1 | 0.054 | 0.67267 | 1 | 1 | 1 | 1
| 7570 | 1 | 0.034 | 0.67754 | 1 | 1 | 1 | 1
| 7571 | 1 | 0.037 | 0.64257 | 1 | 1 | 1 | 1
| 7572 | 1 | 0.046 | 0.63412 | 1 | 1 | 1 | 1
| 7573 | 1 | 0.069 | 0.63406 | 1 | 1 | 1 | 1
| 7574 | 1 | 0.113 | 0.68241 | 1 | 1 | 1 | 1
| 7575 | 1 | 0.151 | 0.68963 | 1 | 1 | 1 | 1
| 7576 | 1 | 0.167 | 0.68834 | 1 | 1 | 1 | 1
| 7577 | 1 | 0.163 | 0.67845 | 1 | 1 | 1 | 1
| 7578 | 1 | 0.157 | 0.68422 | 1 | 1 | 1 | 1
| 7579 | 1 | 0.192 | 0.69503 | 1 | 1 | 1 | 1
| 7580 | 1 | 0.204 | 0.67861 | 1 | 1 | 1 | 1
| 7581 | 1 | 0.256 | 0.67936 | 1 | 1 | 1 | 1
| 7582 | 1 | 0.248 | 0.67898 | 1 | 1 | 1 | 1
| 7583 | 1 | 0.286 | 0.65219 | 1 | 1 | 1 | 1
| 7584 | 1 | 0.329 | 0.64155 | 1 | 1 | 1 | 1
| 7585 | 1 | 0.362 | 0.67882 | 1 | 1 | 1 | 1
| 7586 | 1 | 0.368 | 0.66342 | 1 | 1 | 1 | 1
| 7587 | 1 | 0.377 | 0.65775 | 1 | 1 | 1 | 1
| 7588 | 1 | 0.352 | 0.6577 | 1 | 1 | 1 | 1
| 7589 | 1 | 0.42 | 0.65588 | 1 | 1 | 1 | 1
| 7590 | 1 | 0.37 | 0.6516 | 1 | 1 | 1 | 1
| 7591 | 1 | 0.274 | 0.65225 | 1 | 1 | 1 | 1
| 7592 | 1 | 0.232 | 0.6569 | 1 | 1 | 1 | 1
| 7593 | 1 | 0.179 | 0.6631 | 1 | 1 | 1 | 1
| 7594 | 1 | 0.161 | 0.65118 | 1 | 1 | 1 | 1
| 7595 | 1 | 0.162 | 0.5985 | 1 | 1 | 1 | 1
| 7596 | 1 | 0.172 | 0.59781 | 1 | 1 | 1 | 1
| 7597 | 1 | 0.193 | 0.59807 | 1 | 1 | 1 | 1
| 7598 | 1 | 0.2 | 0.60353 | 1 | 1 | 1 | 1
| 7599 | 1 | 0.233 | 0.65107 | 1 | 1 | 1 | 1
| 7600 | 1 | 0.226 | 0.65856 | 1 | 1 | 1 | 1
| 7601 | 1 | 0.206 | 0.6484 | 1 | 1 | 1 | 1
| 7602 | 1 | 0.203 | 0.64775 | 1 | 1 | 1 | 1
| 7603 | 1 | 0.213 | 0.66021 | 1 | 1 | 1 | 1
| 7604 | 1 | 0.207 | 0.65754 | 1 | 1 | 1 | 1
| 7605 | 1 | 0.213 | 0.65802 | 1 | 1 | 1 | 1
| 7606 | 1 | 0.272 | 0.66401 | 1 | 1 | 1 | 1
| 7607 | 1 | 0.261 | 0.66342 | 1 | 1 | 1 | 1
| 7608 | 1 | 0.208 | 0.65674 | 1 | 1 | 1 | 1
| 7609 | 1 | 0.234 | 0.66171 | 1 | 1 | 1 | 1
| 7610 | 1 | 0.201 | 0.66936 | 1 | 1 | 1 | 1
| 7611 | 1 | 0.163 | 0.65594 | 1 | 1 | 1 | 1
| 7612 | 1 | 0.16 | 0.65813 | 1 | 1 | 1 | 1
| 7613 | 1 | 0.143 | 0.66882 | 1 | 1 | 1 | 1
| 7614 | 1 | 0.155 | 0.65727 | 1 | 1 | 1 | 1
| 7615 | 1 | 0.14 | 0.64754 | 1 | 1 | 1 | 1
| 7616 | 1 | 0.133 | 0.66914 | 1 | 1 | 1 | 1
| 7617 | 1 | 0.125 | 0.66374 | 1 | 1 | 1 | 1
| 7618 | 1 | 0.128 | 0.6584 | 1 | 1 | 1 | 1
| 7619 | 1 | 0.108 | 0.60348 | 1 | 1 | 1 | 1
| 7620 | 1 | 0.085 | 0.45781 | 1 | 1 | 1 | 1
| 7621 | 1 | 0.112 | 0.32674 | 1 | 1 | 1 | 1
| 7622 | 1 | 0.13 | 0.39193 | 1 | 1 | 1 | 1
| 7623 | 1 | 0.159 | 0.48465 | 1 | 1 | 1 | 1
| 7624 | 1 | 0.079 | 0.47396 | 1 | 1 | 1 | 1
| 7625 | 1 | 0.085 | 0.47545 | 1 | 1 | 1 | 1
| 7626 | 1 | 0.065 | 0.51631 | 1 | 1 | 1 | 1
| 7627 | 1 | 0.036 | 0.51209 | 1 | 1 | 1 | 1
| 7628 | 1 | 0.042 | 0.50251 | 1 | 1 | 1 | 1
| 7629 | 1 | 0.08 | 0.49492 | 1 | 1 | 1 | 1
| 7630 | 1 | 0.193 | 0.51791 | 1 | 1 | 1 | 1
| 7631 | 1 | 0.298 | 0.51374 | 1 | 1 | 1 | 1
| 7632 | 1 | 0.361 | 0.48631 | 1 | 1 | 1 | 1
| 7633 | 1 | 0.402 | 0.48599 | 1 | 1 | 1 | 1
| 7634 | 1 | 0.47 | 0.48898 | 1 | 1 | 1 | 1
| 7635 | 1 | 0.429 | 0.47834 | 1 | 1 | 1 | 1
| 7636 | 1 | 0.402 | 0.48497 | 1 | 1 | 1 | 1
| 7637 | 1 | 0.395 | 0.47476 | 1 | 1 | 1 | 1
| 7638 | 1 | 0.331 | 0.47631 | 1 | 1 | 1 | 1
| 7639 | 1 | 0.261 | 0.47043 | 1 | 1 | 1 | 1
| 7640 | 1 | 0.251 | 0.4938 | 1 | 1 | 1 | 1
| 7641 | 1 | 0.256 | 0.48599 | 1 | 1 | 1 | 1
| 7642 | 1 | 0.242 | 0.47615 | 1 | 1 | 1 | 1
| 7643 | 1 | 0.201 | 0.48176 | 1 | 1 | 1 | 1
| 7644 | 1 | 0.175 | 0.48759 | 1 | 1 | 1 | 1
| 7645 | 1 | 0.187 | 0.47888 | 1 | 1 | 1 | 1
| 7646 | 1 | 0.212 | 0.47706 | 1 | 1 | 1 | 1
| 7647 | 1 | 0.201 | 0.48011 | 1 | 1 | 1 | 1
| 7648 | 1 | 0.219 | 0.4808 | 1 | 1 | 1 | 1
| 7649 | 1 | 0.219 | 0.47882 | 1 | 1 | 1 | 1
| 7650 | 1 | 0.219 | 0.48759 | 1 | 1 | 1 | 1
| 7651 | 1 | 0.233 | 0.48519 | 1 | 1 | 1 | 1
| 7652 | 1 | 0.233 | 0.47695 | 1 | 1 | 1 | 1
| 7653 | 1 | 0.215 | 0.49043 | 1 | 1 | 1 | 1
| 7654 | 1 | 0.185 | 0.50898 | 1 | 1 | 1 | 1
| 7655 | 1 | 0.18 | 0.45016 | 1 | 1 | 1 | 1
| 7656 | 1 | 0.18 | 0.26187 | 1 | 1 | 1 | 1
| 7657 | 1 | 0.173 | 0.26171 | 1 | 1 | 1 | 1
| 7658 | 1 | 0.146 | 0.26299 | 1 | 1 | 1 | 1
| 7659 | 1 | 0.121 | 0.26299 | 1 | 1 | 1 | 1
| 7660 | 1 | 0.097 | 0.26337 | 1 | 1 | 1 | 1
| 7661 | 1 | 0.082 | 0.26235 | 1 | 1 | 1 | 1
| 7662 | 1 | 0.078 | 0.35305 | 1 | 1 | 1 | 1
| 7663 | 1 | 0.099 | 0.48818 | 1 | 1 | 1 | 1
| 7664 | 1 | 0.144 | 0.47027 | 1 | 1 | 1 | 1
| 7665 | 1 | 0.189 | 0.48166 | 1 | 1 | 1 | 1
| 7666 | 1 | 0.119 | 0.4984 | 1 | 1 | 1 | 1
| 7667 | 1 | 0.061 | 0.48128 | 1 | 1 | 1 | 1
| 7668 | 1 | 0.05 | 0.50818 | 1 | 1 | 1 | 1
| 7669 | 1 | 0.067 | 0.5007 | 1 | 1 | 1 | 1
| 7670 | 1 | 0.112 | 0.50914 | 1 | 1 | 1 | 1
| 7671 | 1 | 0.18 | 0.50717 | 1 | 1 | 1 | 1
| 7672 | 1 | 0.221 | 0.51877 | 1 | 1 | 1 | 1
| 7673 | 1 | 0.196 | 0.50856 | 1 | 1 | 1 | 1
| 7674 | 1 | 0.155 | 0.50904 | 1 | 1 | 1 | 1
| 7675 | 1 | 0.162 | 0.50583 | 1 | 1 | 1 | 1
| 7676 | 1 | 0.161 | 0.50428 | 1 | 1 | 1 | 1
| 7677 | 1 | 0.156 | 0.48561 | 1 | 1 | 1 | 1
| 7678 | 1 | 0.176 | 0.46273 | 1 | 1 | 1 | 1
| 7679 | 1 | 0.19 | 0.47706 | 1 | 1 | 1 | 1
| 7680 | 1 | 0.201 | 0.51369 | 1 | 1 | 1 | 1
| 7681 | 1 | 0.201 | 0.43246 | 1 | 1 | 1 | 1
| 7682 | 1 | 0.196 | 0.43262 | 1 | 1 | 1 | 1
| 7683 | 1 | 0.201 | 0.43278 | 1 | 1 | 1 | 1
| 7684 | 1 | 0.218 | 0.43332 | 1 | 1 | 1 | 1
| 7685 | 1 | 0.215 | 0.49102 | 1 | 1 | 1 | 1
| 7686 | 1 | 0.22 | 0.64551 | 1 | 1 | 1 | 1
| 7687 | 1 | 0.22 | 0.64096 | 1 | 1 | 1 | 1
| 7688 | 1 | 0.241 | 0.65144 | 1 | 1 | 1 | 1
| 7689 | 1 | 0.266 | 0.64112 | 1 | 1 | 1 | 1
| 7690 | 1 | 0.317 | 0.66294 | 1 | 1 | 1 | 1
| 7691 | 1 | 0.368 | 0.66711 | 1 | 1 | 1 | 1
| 7692 | 1 | 0.33 | 0.65818 | 1 | 1 | 1 | 1
| 7693 | 1 | 0.256 | 0.66727 | 1 | 1 | 1 | 1
| 7694 | 1 | 0.205 | 0.66449 | 1 | 1 | 1 | 1
| 7695 | 1 | 0.197 | 0.66123 | 1 | 1 | 1 | 1
| 7696 | 1 | 0.181 | 0.67679 | 1 | 1 | 1 | 1
| 7697 | 1 | 0.158 | 0.65802 | 1 | 1 | 1 | 1
| 7698 | 1 | 0.152 | 0.66508 | 1 | 1 | 1 | 1
| 7699 | 1 | 0.143 | 0.67717 | 1 | 1 | 1 | 1
| 7700 | 1 | 0.125 | 0.66471 | 1 | 1 | 1 | 1
| 7701 | 1 | 0.112 | 0.66422 | 1 | 1 | 1 | 1
| 7702 | 1 | 0.102 | 0.65513 | 1 | 1 | 1 | 1
| 7703 | 1 | 0.098 | 0.65535 | 1 | 1 | 1 | 1
| 7704 | 1 | 0.084 | 0.64807 | 1 | 1 | 1 | 1
| 7705 | 1 | 0.076 | 0.66422 | 1 | 1 | 1 | 1
| 7706 | 1 | 0.068 | 0.42936 | 1 | 1 | 1 | 1
| 7707 | 1 | 0.058 | 0.42187 | 1 | 1 | 1 | 1
| 7708 | 1 | 0.056 | 0.42963 | 1 | 1 | 1 | 1
| 7709 | 1 | 0.054 | 0.45 | 1 | 1 | 1 | 1
| 7710 | 1 | 0.043 | 0.65337 | 1 | 1 | 1 | 1
| 7711 | 1 | 0.042 | 0.64872 | 1 | 1 | 1 | 1
| 7712 | 1 | 0.043 | 0.6639 | 1 | 1 | 1 | 1
| 7713 | 1 | 0.051 | 0.65947 | 1 | 1 | 1 | 1
| 7714 | 1 | 0.04 | 0.66626 | 1 | 1 | 1 | 1
| 7715 | 1 | 0.022 | 0.65321 | 1 | 1 | 1 | 1
| 7716 | 1 | 0.007 | 0.65594 | 1 | 1 | 1 | 1
| 7717 | 1 | 0.003 | 0.6739 | 1 | 1 | 1 | 1
| 7718 | 1 | 0.018 | 0.66631 | 1 | 1 | 1 | 1
| 7719 | 1 | 0.075 | 0.65738 | 1 | 1 | 1 | 1
| 7720 | 1 | 0.159 | 0.65396 | 1 | 1 | 1 | 1
| 7721 | 1 | 0.228 | 0.64198 | 1 | 1 | 1 | 1
| 7722 | 1 | 0.238 | 0.6493 | 1 | 1 | 1 | 1
| 7723 | 1 | 0.22 | 0.67513 | 1 | 1 | 1 | 1
| 7724 | 1 | 0.195 | 0.66037 | 1 | 1 | 1 | 1
| 7725 | 1 | 0.233 | 0.65225 | 1 | 1 | 1 | 1
| 7726 | 1 | 0.248 | 0.65465 | 1 | 1 | 1 | 1
| 7727 | 1 | 0.251 | 0.64797 | 1 | 1 | 1 | 1
| 7728 | 1 | 0.311 | 0.65412 | 1 | 1 | 1 | 1
| 7729 | 1 | 0.37 | 0.57995 | 1 | 1 | 1 | 1
| 7730 | 1 | 0.376 | 0.43043 | 1 | 1 | 1 | 1
| 7731 | 1 | 0.366 | 0.42802 | 1 | 1 | 1 | 1
| 7732 | 1 | 0.37 | 0.4307 | 1 | 1 | 1 | 1
| 7733 | 1 | 0.444 | 0.49909 | 1 | 1 | 1 | 1
| 7734 | 1 | 0.556 | 0.68139 | 1 | 1 | 1 | 1
| 7735 | 1 | 0.565 | 0.67588 | 1 | 1 | 1 | 1
| 7736 | 1 | 0.547 | 0.65529 | 1 | 1 | 1 | 1
| 7737 | 1 | 0.521 | 0.66449 | 1 | 1 | 1 | 1
| 7738 | 1 | 0.52 | 0.67631 | 1 | 1 | 1 | 1
| 7739 | 1 | 0.514 | 0.66444 | 1 | 1 | 1 | 1
| 7740 | 1 | 0.516 | 0.65775 | 1 | 1 | 1 | 1
| 7741 | 1 | 0.552 | 0.66465 | 1 | 1 | 1 | 1
| 7742 | 1 | 0.536 | 0.67428 | 1 | 1 | 1 | 1
| 7743 | 1 | 0.513 | 0.66636 | 1 | 1 | 1 | 1
| 7744 | 1 | 0.488 | 0.67428 | 1 | 1 | 1 | 1
| 7745 | 1 | 0.422 | 0.66118 | 1 | 1 | 1 | 1
| 7746 | 1 | 0.482 | 0.65979 | 1 | 1 | 1 | 1
| 7747 | 1 | 0.404 | 0.67337 | 1 | 1 | 1 | 1
| 7748 | 1 | 0.42 | 0.66738 | 1 | 1 | 1 | 1
| 7749 | 1 | 0.395 | 0.6623 | 1 | 1 | 1 | 1
| 7750 | 1 | 0.413 | 0.66193 | 1 | 1 | 1 | 1
| 7751 | 1 | 0.406 | 0.63588 | 1 | 1 | 1 | 1
| 7752 | 1 | 0.401 | 0.65267 | 1 | 1 | 1 | 1
| 7753 | 1 | 0.413 | 0.67572 | 1 | 1 | 1 | 1
| 7754 | 1 | 0.438 | 0.46626 | 1 | 1 | 1 | 1
| 7755 | 1 | 0.43 | 0.42866 | 1 | 1 | 1 | 1
| 7756 | 1 | 0.447 | 0.42877 | 1 | 1 | 1 | 1
| 7757 | 1 | 0.515 | 0.42845 | 1 | 1 | 1 | 1
| 7758 | 1 | 0.524 | 0.42759 | 1 | 1 | 1 | 1
| 7759 | 1 | 0.523 | 0.67957 | 1 | 1 | 1 | 1
| 7760 | 1 | 0.54 | 0.68102 | 1 | 1 | 1 | 1
| 7761 | 1 | 0.516 | 0.68396 | 1 | 1 | 1 | 1
| 7762 | 1 | 0.532 | 0.65765 | 1 | 1 | 1 | 1
| 7763 | 1 | 0.538 | 0.65262 | 1 | 1 | 1 | 1
| 7764 | 1 | 0.544 | 0.64674 | 1 | 1 | 1 | 1
| 7765 | 1 | 0.513 | 0.65214 | 1 | 1 | 1 | 1
| 7766 | 1 | 0.464 | 0.64668 | 1 | 1 | 1 | 1
| 7767 | 1 | 0.42 | 0.64631 | 1 | 1 | 1 | 1
| 7768 | 1 | 0.376 | 0.65214 | 1 | 1 | 1 | 1
| 7769 | 1 | 0.358 | 0.67925 | 1 | 1 | 1 | 1
| 7770 | 1 | 0.331 | 0.67984 | 1 | 1 | 1 | 1
| 7771 | 1 | 0.268 | 0.6892 | 1 | 1 | 1 | 1
| 7772 | 1 | 0.275 | 0.66225 | 1 | 1 | 1 | 1
| 7773 | 1 | 0.294 | 0.67968 | 1 | 1 | 1 | 1
| 7774 | 1 | 0.279 | 0.68444 | 1 | 1 | 1 | 1
| 7775 | 1 | 0.285 | 0.67567 | 1 | 1 | 1 | 1
| 7776 | 1 | 0.293 | 0.67786 | 1 | 1 | 1 | 1
| 7777 | 1 | 0.291 | 0.66957 | 1 | 1 | 1 | 1
| 7778 | 1 | 0.248 | 0.55599 | 1 | 1 | 1 | 1
| 7779 | 1 | 0.225 | 0.42797 | 1 | 1 | 1 | 1
| 7780 | 1 | 0.192 | 0.42872 | 1 | 1 | 1 | 1
| 7781 | 1 | 0.183 | 0.40995 | 1 | 1 | 1 | 1
| 7782 | 1 | 0.172 | 0.51529 | 1 | 1 | 1 | 1
| 7783 | 1 | 0.165 | 0.64984 | 1 | 1 | 1 | 1
| 7784 | 1 | 0.166 | 0.66075 | 1 | 1 | 1 | 1
| 7785 | 1 | 0.167 | 0.66749 | 1 | 1 | 1 | 1
| 7786 | 1 | 0.175 | 0.66021 | 1 | 1 | 1 | 1
| 7787 | 1 | 0.155 | 0.65995 | 1 | 1 | 1 | 1
| 7788 | 1 | 0.134 | 0.65283 | 1 | 1 | 1 | 1
| 7789 | 1 | 0.142 | 0.65139 | 1 | 1 | 1 | 1
| 7790 | 1 | 0.123 | 0.65551 | 1 | 1 | 1 | 1
| 7791 | 1 | 0.124 | 0.65551 | 1 | 1 | 1 | 1
| 7792 | 1 | 0.124 | 0.65316 | 1 | 1 | 1 | 1
| 7793 | 1 | 0.136 | 0.65471 | 1 | 1 | 1 | 1
| 7794 | 1 | 0.159 | 0.65369 | 1 | 1 | 1 | 1
| 7795 | 1 | 0.146 | 0.65979 | 1 | 1 | 1 | 1
| 7796 | 1 | 0.141 | 0.64909 | 1 | 1 | 1 | 1
| 7797 | 1 | 0.138 | 0.64476 | 1 | 1 | 1 | 1
| 7798 | 1 | 0.15 | 0.64877 | 1 | 1 | 1 | 1
| 7799 | 1 | 0.153 | 0.58433 | 1 | 1 | 1 | 1
| 7800 | 1 | 0.159 | 0.41358 | 1 | 1 | 1 | 1
| 7801 | 1 | 0.154 | 0.40235 | 1 | 1 | 1 | 1
| 7802 | 1 | 0.153 | 0.41925 | 1 | 1 | 1 | 1
| 7803 | 1 | 0.162 | 0.35781 | 1 | 1 | 1 | 1
| 7804 | 1 | 0.167 | 0.36102 | 1 | 1 | 1 | 1
| 7805 | 1 | 0.181 | 0.42519 | 1 | 1 | 1 | 1
| 7806 | 1 | 0.183 | 0.42968 | 1 | 1 | 1 | 1
| 7807 | 1 | 0.227 | 0.56984 | 1 | 1 | 1 | 1
| 7808 | 1 | 0.226 | 0.66091 | 1 | 1 | 1 | 1
| 7809 | 1 | 0.263 | 0.66561 | 1 | 1 | 1 | 1
| 7810 | 1 | 0.235 | 0.60278 | 1 | 1 | 1 | 1
| 7811 | 1 | 0.184 | 0.43048 | 1 | 1 | 1 | 1
| 7812 | 1 | 0.229 | 0.43027 | 1 | 1 | 1 | 1
| 7813 | 1 | 0.255 | 0.4307 | 1 | 1 | 1 | 1
| 7814 | 1 | 0.256 | 0.42968 | 1 | 1 | 1 | 1
| 7815 | 1 | 0.276 | 0.43048 | 1 | 1 | 1 | 1
| 7816 | 1 | 0.284 | 0.43107 | 1 | 1 | 1 | 1
| 7817 | 1 | 0.237 | 0.43107 | 1 | 1 | 1 | 1
| 7818 | 1 | 0.224 | 0.4523 | 1 | 1 | 1 | 1
| 7819 | 1 | 0.215 | 0.66679 | 1 | 1 | 1 | 1
| 7820 | 1 | 0.21 | 0.6931 | 1 | 1 | 1 | 1
| 7821 | 1 | 0.22 | 0.67615 | 1 | 1 | 1 | 1
| 7822 | 1 | 0.233 | 0.68139 | 1 | 1 | 1 | 1
| 7823 | 1 | 0.239 | 0.62872 | 1 | 1 | 1 | 1
| 7824 | 1 | 0.231 | 0.41968 | 1 | 1 | 1 | 1
| 7825 | 1 | 0.21 | 0.42925 | 1 | 1 | 1 | 1
| 7826 | 1 | 0.203 | 0.43128 | 1 | 1 | 1 | 1
| 7827 | 1 | 0.212 | 0.40118 | 1 | 1 | 1 | 1
| 7828 | 1 | 0.257 | 0.36374 | 1 | 1 | 1 | 1
| 7829 | 1 | 0.281 | 0.37241 | 1 | 1 | 1 | 1
| 7830 | 1 | 0.3 | 0.44941 | 1 | 1 | 1 | 1
| 7831 | 1 | 0.316 | 0.64471 | 1 | 1 | 1 | 1
| 7832 | 1 | 0.299 | 0.65043 | 1 | 1 | 1 | 1
| 7833 | 1 | 0.251 | 0.64984 | 1 | 1 | 1 | 1
| 7834 | 1 | 0.188 | 0.65053 | 1 | 1 | 1 | 1
| 7835 | 1 | 0.171 | 0.68733 | 1 | 1 | 1 | 1
| 7836 | 1 | 0.151 | 0.68797 | 1 | 1 | 1 | 1
| 7837 | 1 | 0.186 | 0.6661 | 1 | 1 | 1 | 1
| 7838 | 1 | 0.24 | 0.65567 | 1 | 1 | 1 | 1
| 7839 | 1 | 0.246 | 0.64572 | 1 | 1 | 1 | 1
| 7840 | 1 | 0.206 | 0.64513 | 1 | 1 | 1 | 1
| 7841 | 1 | 0.188 | 0.64995 | 1 | 1 | 1 | 1
| 7842 | 1 | 0.179 | 0.65053 | 1 | 1 | 1 | 1
| 7843 | 1 | 0.191 | 0.64524 | 1 | 1 | 1 | 1
| 7844 | 1 | 0.172 | 0.65112 | 1 | 1 | 1 | 1
| 7845 | 1 | 0.179 | 0.64952 | 1 | 1 | 1 | 1
| 7846 | 1 | 0.173 | 0.6492 | 1 | 1 | 1 | 1
| 7847 | 1 | 0.157 | 0.63979 | 1 | 1 | 1 | 1
| 7848 | 1 | 0.157 | 0.6408 | 1 | 1 | 1 | 1
| 7849 | 1 | 0.157 | 0.65086 | 1 | 1 | 1 | 1
| 7850 | 1 | 0.156 | 0.64455 | 1 | 1 | 1 | 1
| 7851 | 1 | 0.15 | 0.64551 | 1 | 1 | 1 | 1
| 7852 | 1 | 0.139 | 0.65583 | 1 | 1 | 1 | 1
| 7853 | 1 | 0.161 | 0.6616 | 1 | 1 | 1 | 1
| 7854 | 1 | 0.146 | 0.66134 | 1 | 1 | 1 | 1
| 7855 | 1 | 0.171 | 0.66107 | 1 | 1 | 1 | 1
| 7856 | 1 | 0.158 | 0.66198 | 1 | 1 | 1 | 1
| 7857 | 1 | 0.156 | 0.66909 | 1 | 1 | 1 | 1
| 7858 | 1 | 0.172 | 0.65144 | 1 | 1 | 1 | 1
| 7859 | 1 | 0.141 | 0.66722 | 1 | 1 | 1 | 1
| 7860 | 1 | 0.175 | 0.65599 | 1 | 1 | 1 | 1
| 7861 | 1 | 0.155 | 0.66134 | 1 | 1 | 1 | 1
| 7862 | 1 | 0.16 | 0.65615 | 1 | 1 | 1 | 1
| 7863 | 1 | 0.161 | 0.65535 | 1 | 1 | 1 | 1
| 7864 | 1 | 0.175 | 0.66695 | 1 | 1 | 1 | 1
| 7865 | 1 | 0.217 | 0.66155 | 1 | 1 | 1 | 1
| 7866 | 1 | 0.209 | 0.65503 | 1 | 1 | 1 | 1
| 7867 | 1 | 0.205 | 0.67059 | 1 | 1 | 1 | 1
| 7868 | 1 | 0.217 | 0.67684 | 1 | 1 | 1 | 1
| 7869 | 1 | 0.183 | 0.67166 | 1 | 1 | 1 | 1
| 7870 | 1 | 0.178 | 0.56529 | 1 | 1 | 1 | 1
| 7871 | 1 | 0.169 | 0.43176 | 1 | 1 | 1 | 1
| 7872 | 1 | 0.159 | 0.43123 | 1 | 1 | 1 | 1
| 7873 | 1 | 0.154 | 0.5923 | 1 | 1 | 1 | 1
| 7874 | 1 | 0.155 | 0.65578 | 1 | 1 | 1 | 1
| 7875 | 1 | 0.151 | 0.6616 | 1 | 1 | 1 | 1
| 7876 | 1 | 0.152 | 0.66711 | 1 | 1 | 1 | 1
| 7877 | 1 | 0.146 | 0.66631 | 1 | 1 | 1 | 1
| 7878 | 1 | 0.137 | 0.66615 | 1 | 1 | 1 | 1
| 7879 | 1 | 0.131 | 0.6723 | 1 | 1 | 1 | 1
| 7880 | 1 | 0.129 | 0.66567 | 1 | 1 | 1 | 1
| 7881 | 1 | 0.122 | 0.67647 | 1 | 1 | 1 | 1
| 7882 | 1 | 0.124 | 0.67118 | 1 | 1 | 1 | 1
| 7883 | 1 | 0.135 | 0.66695 | 1 | 1 | 1 | 1
| 7884 | 1 | 0.152 | 0.66086 | 1 | 1 | 1 | 1
| 7885 | 1 | 0.164 | 0.64449 | 1 | 1 | 1 | 1
| 7886 | 1 | 0.174 | 0.6538 | 1 | 1 | 1 | 1
| 7887 | 1 | 0.176 | 0.67139 | 1 | 1 | 1 | 1
| 7888 | 1 | 0.17 | 0.67663 | 1 | 1 | 1 | 1
| 7889 | 1 | 0.163 | 0.65016 | 1 | 1 | 1 | 1
| 7890 | 1 | 0.161 | 0.66096 | 1 | 1 | 1 | 1
| 7891 | 1 | 0.157 | 0.67198 | 1 | 1 | 1 | 1
| 7892 | 1 | 0.155 | 0.65957 | 1 | 1 | 1 | 1
| 7893 | 1 | 0.156 | 0.67251 | 1 | 1 | 1 | 1
| 7894 | 1 | 0.157 | 0.66214 | 1 | 1 | 1 | 1
| 7895 | 1 | 0.184 | 0.64973 | 1 | 1 | 1 | 1
| 7896 | 1 | 0.193 | 0.66102 | 1 | 1 | 1 | 1
| 7897 | 1 | 0.192 | 0.6569 | 1 | 1 | 1 | 1
| 7898 | 1 | 0.186 | 0.66075 | 1 | 1 | 1 | 1
| 7899 | 1 | 0.18 | 0.6669 | 1 | 1 | 1 | 1
| 7900 | 1 | 0.175 | 0.66727 | 1 | 1 | 1 | 1
| 7901 | 1 | 0.177 | 0.65668 | 1 | 1 | 1 | 1
| 7902 | 1 | 0.164 | 0.65604 | 1 | 1 | 1 | 1
| 7903 | 1 | 0.161 | 0.65684 | 1 | 1 | 1 | 1
| 7904 | 1 | 0.175 | 0.66166 | 1 | 1 | 1 | 1
| 7905 | 1 | 0.171 | 0.67872 | 1 | 1 | 1 | 1
| 7906 | 1 | 0.167 | 0.66198 | 1 | 1 | 1 | 1
| 7907 | 1 | 0.171 | 0.65433 | 1 | 1 | 1 | 1
| 7908 | 1 | 0.184 | 0.66 | 1 | 1 | 1 | 1
| 7909 | 1 | 0.192 | 0.64663 | 1 | 1 | 1 | 1
| 7910 | 1 | 0.201 | 0.65567 | 1 | 1 | 1 | 1
| 7911 | 1 | 0.202 | 0.6546 | 1 | 1 | 1 | 1
| 7912 | 1 | 0.207 | 0.64984 | 1 | 1 | 1 | 1
| 7913 | 1 | 0.201 | 0.64711 | 1 | 1 | 1 | 1
| 7914 | 1 | 0.185 | 0.65337 | 1 | 1 | 1 | 1
| 7915 | 1 | 0.159 | 0.65963 | 1 | 1 | 1 | 1
| 7916 | 1 | 0.135 | 0.67658 | 1 | 1 | 1 | 1
| 7917 | 1 | 0.12 | 0.68743 | 1 | 1 | 1 | 1
| 7918 | 1 | 0.118 | 0.67722 | 1 | 1 | 1 | 1
| 7919 | 1 | 0.13 | 0.66118 | 1 | 1 | 1 | 1
| 7920 | 1 | 0.137 | 0.4362 | 1 | 1 | 1 | 1
| 7921 | 1 | 0.171 | 0.43283 | 1 | 1 | 1 | 1
| 7922 | 1 | 0.163 | 0.43048 | 1 | 1 | 1 | 1
| 7923 | 1 | 0.187 | 0.43139 | 1 | 1 | 1 | 1
| 7924 | 1 | 0.154 | 0.43118 | 1 | 1 | 1 | 1
| 7925 | 1 | 0.116 | 0.43123 | 1 | 1 | 1 | 1
| 7926 | 1 | 0.091 | 0.43139 | 1 | 1 | 1 | 1
| 7927 | 1 | 0.065 | 0.43155 | 1 | 1 | 1 | 1
| 7928 | 1 | 0.046 | 0.65037 | 1 | 1 | 1 | 1
| 7929 | 1 | 0.046 | 0.65241 | 1 | 1 | 1 | 1
| 7930 | 1 | 0.045 | 0.65032 | 1 | 1 | 1 | 1
| 7931 | 1 | 0.041 | 0.64529 | 1 | 1 | 1 | 1
| 7932 | 1 | 0.046 | 0.65652 | 1 | 1 | 1 | 1
| 7933 | 1 | 0.061 | 0.64219 | 1 | 1 | 1 | 1
| 7934 | 1 | 0.086 | 0.64786 | 1 | 1 | 1 | 1
| 7935 | 1 | 0.094 | 0.65545 | 1 | 1 | 1 | 1
| 7936 | 1 | 0.101 | 0.65027 | 1 | 1 | 1 | 1
| 7937 | 1 | 0.112 | 0.64305 | 1 | 1 | 1 | 1
| 7938 | 1 | 0.132 | 0.63898 | 1 | 1 | 1 | 1
| 7939 | 1 | 0.148 | 0.64807 | 1 | 1 | 1 | 1
| 7940 | 1 | 0.156 | 0.6492 | 1 | 1 | 1 | 1
| 7941 | 1 | 0.16 | 0.6392 | 1 | 1 | 1 | 1
| 7942 | 1 | 0.182 | 0.6538 | 1 | 1 | 1 | 1
| 7943 | 1 | 0.201 | 0.64374 | 1 | 1 | 1 | 1
| 7944 | 1 | 0.217 | 0.46829 | 1 | 1 | 1 | 1
| 7945 | 1 | 0.207 | 0.43037 | 1 | 1 | 1 | 1
| 7946 | 1 | 0.211 | 0.43005 | 1 | 1 | 1 | 1
| 7947 | 1 | 0.218 | 0.4307 | 1 | 1 | 1 | 1
| 7948 | 1 | 0.226 | 0.43032 | 1 | 1 | 1 | 1
| 7949 | 1 | 0.242 | 0.42989 | 1 | 1 | 1 | 1
| 7950 | 1 | 0.253 | 0.43567 | 1 | 1 | 1 | 1
| 7951 | 1 | 0.253 | 0.50406 | 1 | 1 | 1 | 1
| 7952 | 1 | 0.236 | 0.66449 | 1 | 1 | 1 | 1
| 7953 | 1 | 0.217 | 0.65428 | 1 | 1 | 1 | 1
| 7954 | 1 | 0.204 | 0.65353 | 1 | 1 | 1 | 1
| 7955 | 1 | 0.207 | 0.64262 | 1 | 1 | 1 | 1
| 7956 | 1 | 0.22 | 0.64203 | 1 | 1 | 1 | 1
| 7957 | 1 | 0.235 | 0.64599 | 1 | 1 | 1 | 1
| 7958 | 1 | 0.251 | 0.64112 | 1 | 1 | 1 | 1
| 7959 | 1 | 0.264 | 0.63529 | 1 | 1 | 1 | 1
| 7960 | 1 | 0.274 | 0.64476 | 1 | 1 | 1 | 1
| 7961 | 1 | 0.281 | 0.64578 | 1 | 1 | 1 | 1
| 7962 | 1 | 0.282 | 0.64032 | 1 | 1 | 1 | 1
| 7963 | 1 | 0.278 | 0.63893 | 1 | 1 | 1 | 1
| 7964 | 1 | 0.274 | 0.64508 | 1 | 1 | 1 | 1
| 7965 | 1 | 0.272 | 0.63754 | 1 | 1 | 1 | 1
| 7966 | 1 | 0.267 | 0.63433 | 1 | 1 | 1 | 1
| 7967 | 1 | 0.255 | 0.63364 | 1 | 1 | 1 | 1
| 7968 | 1 | 0.251 | 0.41984 | 1 | 1 | 1 | 1
| 7969 | 1 | 0.242 | 0.42513 | 1 | 1 | 1 | 1
| 7970 | 1 | 0.23 | 0.42572 | 1 | 1 | 1 | 1
| 7971 | 1 | 0.223 | 0.42503 | 1 | 1 | 1 | 1
| 7972 | 1 | 0.196 | 0.42561 | 1 | 1 | 1 | 1
| 7973 | 1 | 0.161 | 0.42091 | 1 | 1 | 1 | 1
| 7974 | 1 | 0.12 | 0.4262 | 1 | 1 | 1 | 1
| 7975 | 1 | 0.091 | 0.4261 | 1 | 1 | 1 | 1
| 7976 | 1 | 0.081 | 0.6516 | 1 | 1 | 1 | 1
| 7977 | 1 | 0.073 | 0.66273 | 1 | 1 | 1 | 1
| 7978 | 1 | 0.067 | 0.65262 | 1 | 1 | 1 | 1
| 7979 | 1 | 0.088 | 0.64733 | 1 | 1 | 1 | 1
| 7980 | 1 | 0.146 | 0.65834 | 1 | 1 | 1 | 1
| 7981 | 1 | 0.186 | 0.65278 | 1 | 1 | 1 | 1
| 7982 | 1 | 0.179 | 0.65759 | 1 | 1 | 1 | 1
| 7983 | 1 | 0.165 | 0.66893 | 1 | 1 | 1 | 1
| 7984 | 1 | 0.144 | 0.65818 | 1 | 1 | 1 | 1
| 7985 | 1 | 0.138 | 0.65872 | 1 | 1 | 1 | 1
| 7986 | 1 | 0.135 | 0.65829 | 1 | 1 | 1 | 1
| 7987 | 1 | 0.138 | 0.66465 | 1 | 1 | 1 | 1
| 7988 | 1 | 0.149 | 0.65267 | 1 | 1 | 1 | 1
| 7989 | 1 | 0.15 | 0.63561 | 1 | 1 | 1 | 1
| 7990 | 1 | 0.167 | 0.63802 | 1 | 1 | 1 | 1
| 7991 | 1 | 0.228 | 0.58166 | 1 | 1 | 1 | 1
| 7992 | 1 | 0.265 | 0.42898 | 1 | 1 | 1 | 1
| 7993 | 1 | 0.283 | 0.42695 | 1 | 1 | 1 | 1
| 7994 | 1 | 0.32 | 0.40107 | 1 | 1 | 1 | 1
| 7995 | 1 | 0.256 | 0.27064 | 1 | 1 | 1 | 1
| 7996 | 1 | 0.251 | 0.22626 | 1 | 1 | 1 | 1
| 7997 | 1 | 0.257 | 0.23011 | 1 | 1 | 1 | 1
| 7998 | 1 | 0.404 | 0.56658 | 1 | 1 | 1 | 1
| 7999 | 1 | 0.46 | 0.66898 | 1 | 1 | 1 | 1
| 8000 | 1 | 0.398 | 0.67529 | 1 | 1 | 1 | 1
| 8001 | 1 | 0.38 | 0.65433 | 1 | 1 | 1 | 1
| 8002 | 1 | 0.355 | 0.64342 | 1 | 1 | 1 | 1
| 8003 | 1 | 0.362 | 0.6431 | 1 | 1 | 1 | 1
| 8004 | 1 | 0.345 | 0.64973 | 1 | 1 | 1 | 1
| 8005 | 1 | 0.33 | 0.64176 | 1 | 1 | 1 | 1
| 8006 | 1 | 0.297 | 0.64642 | 1 | 1 | 1 | 1
| 8007 | 1 | 0.261 | 0.64781 | 1 | 1 | 1 | 1
| 8008 | 1 | 0.222 | 0.64973 | 1 | 1 | 1 | 1
| 8009 | 1 | 0.204 | 0.64904 | 1 | 1 | 1 | 1
| 8010 | 1 | 0.172 | 0.64289 | 1 | 1 | 1 | 1
| 8011 | 1 | 0.157 | 0.64711 | 1 | 1 | 1 | 1
| 8012 | 1 | 0.144 | 0.63754 | 1 | 1 | 1 | 1
| 8013 | 1 | 0.148 | 0.64316 | 1 | 1 | 1 | 1
| 8014 | 1 | 0.183 | 0.63824 | 1 | 1 | 1 | 1
| 8015 | 1 | 0.201 | 0.6377 | 1 | 1 | 1 | 1
| 8016 | 1 | 0.217 | 0.56342 | 1 | 1 | 1 | 1
| 8017 | 1 | 0.228 | 0.44016 | 1 | 1 | 1 | 1
| 8018 | 1 | 0.227 | 0.42957 | 1 | 1 | 1 | 1
| 8019 | 1 | 0.355 | 0.42973 | 1 | 1 | 1 | 1
| 8020 | 1 | 0.39 | 0.42952 | 1 | 1 | 1 | 1
| 8021 | 1 | 0.36 | 0.48807 | 1 | 1 | 1 | 1
| 8022 | 1 | 0.328 | 0.64337 | 1 | 1 | 1 | 1
| 8023 | 1 | 0.375 | 0.6646 | 1 | 1 | 1 | 1
| 8024 | 1 | 0.328 | 0.66551 | 1 | 1 | 1 | 1
| 8025 | 1 | 0.278 | 0.64791 | 1 | 1 | 1 | 1
| 8026 | 1 | 0.274 | 0.64342 | 1 | 1 | 1 | 1
| 8027 | 1 | 0.268 | 0.63647 | 1 | 1 | 1 | 1
| 8028 | 1 | 0.279 | 0.63166 | 1 | 1 | 1 | 1
| 8029 | 1 | 0.307 | 0.63289 | 1 | 1 | 1 | 1
| 8030 | 1 | 0.32 | 0.63139 | 1 | 1 | 1 | 1
| 8031 | 1 | 0.326 | 0.6431 | 1 | 1 | 1 | 1
| 8032 | 1 | 0.326 | 0.63043 | 1 | 1 | 1 | 1
| 8033 | 1 | 0.34 | 0.63278 | 1 | 1 | 1 | 1
| 8034 | 1 | 0.352 | 0.63556 | 1 | 1 | 1 | 1
| 8035 | 1 | 0.358 | 0.64144 | 1 | 1 | 1 | 1
| 8036 | 1 | 0.355 | 0.66449 | 1 | 1 | 1 | 1
| 8037 | 1 | 0.346 | 0.66856 | 1 | 1 | 1 | 1
| 8038 | 1 | 0.351 | 0.66246 | 1 | 1 | 1 | 1
| 8039 | 1 | 0.356 | 0.65273 | 1 | 1 | 1 | 1
| 8040 | 1 | 0.361 | 0.64813 | 1 | 1 | 1 | 1
| 8041 | 1 | 0.362 | 0.60647 | 1 | 1 | 1 | 1
| 8042 | 1 | 0.355 | 0.5892 | 1 | 1 | 1 | 1
| 8043 | 1 | 0.344 | 0.42684 | 1 | 1 | 1 | 1
| 8044 | 1 | 0.315 | 0.42877 | 1 | 1 | 1 | 1
| 8045 | 1 | 0.289 | 0.42909 | 1 | 1 | 1 | 1
| 8046 | 1 | 0.27 | 0.67422 | 1 | 1 | 1 | 1
| 8047 | 1 | 0.256 | 0.6631 | 1 | 1 | 1 | 1
| 8048 | 1 | 0.251 | 0.64337 | 1 | 1 | 1 | 1
| 8049 | 1 | 0.249 | 0.64781 | 1 | 1 | 1 | 1
| 8050 | 1 | 0.255 | 0.64267 | 1 | 1 | 1 | 1
| 8051 | 1 | 0.266 | 0.64775 | 1 | 1 | 1 | 1
| 8052 | 1 | 0.282 | 0.64289 | 1 | 1 | 1 | 1
| 8053 | 1 | 0.307 | 0.64251 | 1 | 1 | 1 | 1
| 8054 | 1 | 0.315 | 0.65112 | 1 | 1 | 1 | 1
| 8055 | 1 | 0.306 | 0.64225 | 1 | 1 | 1 | 1
| 8056 | 1 | 0.296 | 0.65348 | 1 | 1 | 1 | 1
| 8057 | 1 | 0.294 | 0.62182 | 1 | 1 | 1 | 1
| 8058 | 1 | 0.294 | 0.42075 | 1 | 1 | 1 | 1
| 8059 | 1 | 0.292 | 0.61273 | 1 | 1 | 1 | 1
| 8060 | 1 | 0.281 | 0.64658 | 1 | 1 | 1 | 1
| 8061 | 1 | 0.272 | 0.65551 | 1 | 1 | 1 | 1
| 8062 | 1 | 0.261 | 0.64465 | 1 | 1 | 1 | 1
| 8063 | 1 | 0.249 | 0.6539 | 1 | 1 | 1 | 1
| 8064 | 1 | 0.237 | 0.65551 | 1 | 1 | 1 | 1
| 8065 | 1 | 0.225 | 0.46246 | 1 | 1 | 1 | 1
| 8066 | 1 | 0.211 | 0.43043 | 1 | 1 | 1 | 1
| 8067 | 1 | 0.194 | 0.43021 | 1 | 1 | 1 | 1
| 8068 | 1 | 0.178 | 0.43176 | 1 | 1 | 1 | 1
| 8069 | 1 | 0.171 | 0.43246 | 1 | 1 | 1 | 1
| 8070 | 1 | 0.165 | 0.53326 | 1 | 1 | 1 | 1
| 8071 | 1 | 0.155 | 0.64936 | 1 | 1 | 1 | 1
| 8072 | 1 | 0.146 | 0.65455 | 1 | 1 | 1 | 1
| 8073 | 1 | 0.139 | 0.64529 | 1 | 1 | 1 | 1
| 8074 | 1 | 0.127 | 0.63572 | 1 | 1 | 1 | 1
| 8075 | 1 | 0.11 | 0.59037 | 1 | 1 | 1 | 1
| 8076 | 1 | 0.096 | 0.59091 | 1 | 1 | 1 | 1
| 8077 | 1 | 0.104 | 0.64091 | 1 | 1 | 1 | 1
| 8078 | 1 | 0.116 | 0.6461 | 1 | 1 | 1 | 1
| 8079 | 1 | 0.124 | 0.63791 | 1 | 1 | 1 | 1
| 8080 | 1 | 0.141 | 0.59578 | 1 | 1 | 1 | 1
| 8081 | 1 | 0.16 | 0.62166 | 1 | 1 | 1 | 1
| 8082 | 1 | 0.177 | 0.6515 | 1 | 1 | 1 | 1
| 8083 | 1 | 0.19 | 0.65235 | 1 | 1 | 1 | 1
| 8084 | 1 | 0.201 | 0.64727 | 1 | 1 | 1 | 1
| 8085 | 1 | 0.209 | 0.66299 | 1 | 1 | 1 | 1
| 8086 | 1 | 0.23 | 0.66321 | 1 | 1 | 1 | 1
| 8087 | 1 | 0.231 | 0.65813 | 1 | 1 | 1 | 1
| 8088 | 1 | 0.232 | 0.66791 | 1 | 1 | 1 | 1
| 8089 | 1 | 0.21 | 0.67439 | 1 | 1 | 1 | 1
| 8090 | 1 | 0.206 | 0.65107 | 1 | 1 | 1 | 1
| 8091 | 1 | 0.206 | 0.51316 | 1 | 1 | 1 | 1
| 8092 | 1 | 0.203 | 0.4315 | 1 | 1 | 1 | 1
| 8093 | 1 | 0.199 | 0.43166 | 1 | 1 | 1 | 1
| 8094 | 1 | 0.305 | 0.60824 | 1 | 1 | 1 | 1
| 8095 | 1 | 0.328 | 0.64578 | 1 | 1 | 1 | 1
| 8096 | 1 | 0.343 | 0.63749 | 1 | 1 | 1 | 1
| 8097 | 1 | 0.358 | 0.63781 | 1 | 1 | 1 | 1
| 8098 | 1 | 0.432 | 0.65278 | 1 | 1 | 1 | 1
| 8099 | 1 | 0.352 | 0.63107 | 1 | 1 | 1 | 1
| 8100 | 1 | 0.292 | 0.63433 | 1 | 1 | 1 | 1
| 8101 | 1 | 0.29 | 0.63059 | 1 | 1 | 1 | 1
| 8102 | 1 | 0.275 | 0.63588 | 1 | 1 | 1 | 1
| 8103 | 1 | 0.259 | 0.63615 | 1 | 1 | 1 | 1
| 8104 | 1 | 0.241 | 0.63674 | 1 | 1 | 1 | 1
| 8105 | 1 | 0.214 | 0.64182 | 1 | 1 | 1 | 1
| 8106 | 1 | 0.253 | 0.63684 | 1 | 1 | 1 | 1
| 8107 | 1 | 0.248 | 0.6462 | 1 | 1 | 1 | 1
| 8108 | 1 | 0.254 | 0.65733 | 1 | 1 | 1 | 1
| 8109 | 1 | 0.264 | 0.67369 | 1 | 1 | 1 | 1
| 8110 | 1 | 0.268 | 0.66898 | 1 | 1 | 1 | 1
| 8111 | 1 | 0.256 | 0.65781 | 1 | 1 | 1 | 1
| 8112 | 1 | 0.237 | 0.66797 | 1 | 1 | 1 | 1
| 8113 | 1 | 0.213 | 0.48176 | 1 | 1 | 1 | 1
| 8114 | 1 | 0.231 | 0.43321 | 1 | 1 | 1 | 1
| 8115 | 1 | 0.28 | 0.4331 | 1 | 1 | 1 | 1
| 8116 | 1 | 0.319 | 0.43332 | 1 | 1 | 1 | 1
| 8117 | 1 | 0.522 | 0.43348 | 1 | 1 | 1 | 1
| 8118 | 1 | 0.586 | 0.43353 | 1 | 1 | 1 | 1
| 8119 | 1 | 0.535 | 0.6362 | 1 | 1 | 1 | 1
| 8120 | 1 | 0.52 | 0.67471 | 1 | 1 | 1 | 1
| 8121 | 1 | 0.444 | 0.68508 | 1 | 1 | 1 | 1
| 8122 | 1 | 0.403 | 0.68005 | 1 | 1 | 1 | 1
| 8123 | 1 | 0.369 | 0.66433 | 1 | 1 | 1 | 1
| 8124 | 1 | 0.341 | 0.66701 | 1 | 1 | 1 | 1
| 8125 | 1 | 0.337 | 0.66684 | 1 | 1 | 1 | 1
| 8126 | 1 | 0.356 | 0.66898 | 1 | 1 | 1 | 1
| 8127 | 1 | 0.388 | 0.67198 | 1 | 1 | 1 | 1
| 8128 | 1 | 0.486 | 0.67449 | 1 | 1 | 1 | 1
| 8129 | 1 | 0.535 | 0.67422 | 1 | 1 | 1 | 1
| 8130 | 1 | 0.558 | 0.66332 | 1 | 1 | 1 | 1
| 8131 | 1 | 0.6 | 0.66348 | 1 | 1 | 1 | 1
| 8132 | 1 | 0.603 | 0.69011 | 1 | 1 | 1 | 1
| 8133 | 1 | 0.637 | 0.68984 | 1 | 1 | 1 | 1
| 8134 | 1 | 0.673 | 0.68652 | 1 | 1 | 1 | 1
| 8135 | 1 | 0.604 | 0.66102 | 1 | 1 | 1 | 1
| 8136 | 1 | 0.574 | 0.58775 | 1 | 1 | 1 | 1
| 8137 | 1 | 0.561 | 0.43299 | 1 | 1 | 1 | 1
| 8138 | 1 | 0.506 | 0.43348 | 1 | 1 | 1 | 1
| 8139 | 1 | 0.467 | 0.43348 | 1 | 1 | 1 | 1
| 8140 | 1 | 0.429 | 0.43348 | 1 | 1 | 1 | 1
| 8141 | 1 | 0.397 | 0.42824 | 1 | 1 | 1 | 1
| 8142 | 1 | 0.332 | 0.43348 | 1 | 1 | 1 | 1
| 8143 | 1 | 0.309 | 0.60882 | 1 | 1 | 1 | 1
| 8144 | 1 | 0.274 | 0.65749 | 1 | 1 | 1 | 1
| 8145 | 1 | 0.231 | 0.65813 | 1 | 1 | 1 | 1
| 8146 | 1 | 0.168 | 0.65722 | 1 | 1 | 1 | 1
| 8147 | 1 | 0.144 | 0.64759 | 1 | 1 | 1 | 1
| 8148 | 1 | 0.144 | 0.65209 | 1 | 1 | 1 | 1
| 8149 | 1 | 0.176 | 0.65807 | 1 | 1 | 1 | 1
| 8150 | 1 | 0.201 | 0.65775 | 1 | 1 | 1 | 1
| 8151 | 1 | 0.21 | 0.6577 | 1 | 1 | 1 | 1
| 8152 | 1 | 0.212 | 0.66305 | 1 | 1 | 1 | 1
| 8153 | 1 | 0.214 | 0.65791 | 1 | 1 | 1 | 1
| 8154 | 1 | 0.212 | 0.65251 | 1 | 1 | 1 | 1
| 8155 | 1 | 0.196 | 0.66909 | 1 | 1 | 1 | 1
| 8156 | 1 | 0.193 | 0.66465 | 1 | 1 | 1 | 1
| 8157 | 1 | 0.201 | 0.66278 | 1 | 1 | 1 | 1
| 8158 | 1 | 0.197 | 0.66102 | 1 | 1 | 1 | 1
| 8159 | 1 | 0.186 | 0.5185 | 1 | 1 | 1 | 1
| 8160 | 1 | 0.187 | 0.43251 | 1 | 1 | 1 | 1
| 8161 | 1 | 0.193 | 0.43348 | 1 | 1 | 1 | 1
| 8162 | 1 | 0.201 | 0.43348 | 1 | 1 | 1 | 1
| 8163 | 1 | 0.212 | 0.43353 | 1 | 1 | 1 | 1
| 8164 | 1 | 0.221 | 0.43337 | 1 | 1 | 1 | 1
| 8165 | 1 | 0.225 | 0.44299 | 1 | 1 | 1 | 1
| 8166 | 1 | 0.225 | 0.67733 | 1 | 1 | 1 | 1
| 8167 | 1 | 0.223 | 0.66727 | 1 | 1 | 1 | 1
| 8168 | 1 | 0.22 | 0.66652 | 1 | 1 | 1 | 1
| 8169 | 1 | 0.208 | 0.66305 | 1 | 1 | 1 | 1
| 8170 | 1 | 0.182 | 0.66294 | 1 | 1 | 1 | 1
| 8171 | 1 | 0.163 | 0.65225 | 1 | 1 | 1 | 1
| 8172 | 1 | 0.152 | 0.63583 | 1 | 1 | 1 | 1
| 8173 | 1 | 0.141 | 0.6408 | 1 | 1 | 1 | 1
| 8174 | 1 | 0.123 | 0.64663 | 1 | 1 | 1 | 1
| 8175 | 1 | 0.113 | 0.65749 | 1 | 1 | 1 | 1
| 8176 | 1 | 0.122 | 0.6462 | 1 | 1 | 1 | 1
| 8177 | 1 | 0.128 | 0.64684 | 1 | 1 | 1 | 1
| 8178 | 1 | 0.113 | 0.6461 | 1 | 1 | 1 | 1
| 8179 | 1 | 0.093 | 0.6538 | 1 | 1 | 1 | 1
| 8180 | 1 | 0.073 | 0.6462 | 1 | 1 | 1 | 1
| 8181 | 1 | 0.06 | 0.64626 | 1 | 1 | 1 | 1
| 8182 | 1 | 0.059 | 0.64631 | 1 | 1 | 1 | 1
| 8183 | 1 | 0.074 | 0.64668 | 1 | 1 | 1 | 1
| 8184 | 1 | 0.096 | 0.6461 | 1 | 1 | 1 | 1
| 8185 | 1 | 0.122 | 0.64005 | 1 | 1 | 1 | 1
| 8186 | 1 | 0.153 | 0.65209 | 1 | 1 | 1 | 1
| 8187 | 1 | 0.171 | 0.66283 | 1 | 1 | 1 | 1
| 8188 | 1 | 0.16 | 0.66289 | 1 | 1 | 1 | 1
| 8189 | 1 | 0.157 | 0.65818 | 1 | 1 | 1 | 1
| 8190 | 1 | 0.169 | 0.66941 | 1 | 1 | 1 | 1
| 8191 | 1 | 0.182 | 0.66369 | 1 | 1 | 1 | 1
| 8192 | 1 | 0.201 | 0.66909 | 1 | 1 | 1 | 1
| 8193 | 1 | 0.208 | 0.67321 | 1 | 1 | 1 | 1
| 8194 | 1 | 0.207 | 0.67401 | 1 | 1 | 1 | 1
| 8195 | 1 | 0.222 | 0.68016 | 1 | 1 | 1 | 1
| 8196 | 1 | 0.236 | 0.68321 | 1 | 1 | 1 | 1
| 8197 | 1 | 0.264 | 0.67947 | 1 | 1 | 1 | 1
| 8198 | 1 | 0.243 | 0.66797 | 1 | 1 | 1 | 1
| 8199 | 1 | 0.249 | 0.65754 | 1 | 1 | 1 | 1
| 8200 | 1 | 0.196 | 0.65123 | 1 | 1 | 1 | 1
| 8201 | 1 | 0.175 | 0.67775 | 1 | 1 | 1 | 1
| 8202 | 1 | 0.159 | 0.65701 | 1 | 1 | 1 | 1
| 8203 | 1 | 0.17 | 0.66096 | 1 | 1 | 1 | 1
| 8204 | 1 | 0.196 | 0.6885 | 1 | 1 | 1 | 1
| 8205 | 1 | 0.187 | 0.66016 | 1 | 1 | 1 | 1
| 8206 | 1 | 0.21 | 0.6385 | 1 | 1 | 1 | 1
| 8207 | 1 | 0.248 | 0.63979 | 1 | 1 | 1 | 1
| 8208 | 1 | 0.313 | 0.6561 | 1 | 1 | 1 | 1
| 8209 | 1 | 0.385 | 0.64508 | 1 | 1 | 1 | 1
| 8210 | 1 | 0.409 | 0.64572 | 1 | 1 | 1 | 1
| 8211 | 1 | 0.367 | 0.59187 | 1 | 1 | 1 | 1
| 8212 | 1 | 0.274 | 0.43209 | 1 | 1 | 1 | 1
| 8213 | 1 | 0.246 | 0.58182 | 1 | 1 | 1 | 1
| 8214 | 1 | 0.219 | 0.65096 | 1 | 1 | 1 | 1
| 8215 | 1 | 0.195 | 0.64529 | 1 | 1 | 1 | 1
| 8216 | 1 | 0.213 | 0.65551 | 1 | 1 | 1 | 1
| 8217 | 1 | 0.206 | 0.65743 | 1 | 1 | 1 | 1
| 8218 | 1 | 0.213 | 0.67695 | 1 | 1 | 1 | 1
| 8219 | 1 | 0.264 | 0.68396 | 1 | 1 | 1 | 1
| 8220 | 1 | 0.302 | 0.69321 | 1 | 1 | 1 | 1
| 8221 | 1 | 0.337 | 0.68144 | 1 | 1 | 1 | 1
| 8222 | 1 | 0.381 | 0.68337 | 1 | 1 | 1 | 1
| 8223 | 1 | 0.418 | 0.68332 | 1 | 1 | 1 | 1
| 8224 | 1 | 0.436 | 0.64321 | 1 | 1 | 1 | 1
| 8225 | 1 | 0.422 | 0.64278 | 1 | 1 | 1 | 1
| 8226 | 1 | 0.395 | 0.64048 | 1 | 1 | 1 | 1
| 8227 | 1 | 0.392 | 0.65604 | 1 | 1 | 1 | 1
| 8228 | 1 | 0.34 | 0.68476 | 1 | 1 | 1 | 1
| 8229 | 1 | 0.311 | 0.68187 | 1 | 1 | 1 | 1
| 8230 | 1 | 0.292 | 0.67829 | 1 | 1 | 1 | 1
| 8231 | 1 | 0.302 | 0.64166 | 1 | 1 | 1 | 1
| 8232 | 1 | 0.295 | 0.65075 | 1 | 1 | 1 | 1
| 8233 | 1 | 0.302 | 0.56626 | 1 | 1 | 1 | 1
| 8234 | 1 | 0.3 | 0.43257 | 1 | 1 | 1 | 1
| 8235 | 1 | 0.367 | 0.43278 | 1 | 1 | 1 | 1
| 8236 | 1 | 0.349 | 0.43273 | 1 | 1 | 1 | 1
| 8237 | 1 | 0.344 | 0.43337 | 1 | 1 | 1 | 1
| 8238 | 1 | 0.342 | 0.60759 | 1 | 1 | 1 | 1
| 8239 | 1 | 0.292 | 0.6631 | 1 | 1 | 1 | 1
| 8240 | 1 | 0.31 | 0.65187 | 1 | 1 | 1 | 1
| 8241 | 1 | 0.295 | 0.6538 | 1 | 1 | 1 | 1
| 8242 | 1 | 0.255 | 0.65021 | 1 | 1 | 1 | 1
| 8243 | 1 | 0.214 | 0.6793 | 1 | 1 | 1 | 1
| 8244 | 1 | 0.146 | 0.67626 | 1 | 1 | 1 | 1
| 8245 | 1 | 0.137 | 0.67497 | 1 | 1 | 1 | 1
| 8246 | 1 | 0.143 | 0.6715 | 1 | 1 | 1 | 1
| 8247 | 1 | 0.137 | 0.67412 | 1 | 1 | 1 | 1
| 8248 | 1 | 0.13 | 0.67235 | 1 | 1 | 1 | 1
| 8249 | 1 | 0.129 | 0.68417 | 1 | 1 | 1 | 1
| 8250 | 1 | 0.146 | 0.6723 | 1 | 1 | 1 | 1
| 8251 | 1 | 0.156 | 0.68476 | 1 | 1 | 1 | 1
| 8252 | 1 | 0.154 | 0.6716 | 1 | 1 | 1 | 1
| 8253 | 1 | 0.126 | 0.67401 | 1 | 1 | 1 | 1
| 8254 | 1 | 0.121 | 0.66166 | 1 | 1 | 1 | 1
| 8255 | 1 | 0.118 | 0.67289 | 1 | 1 | 1 | 1
| 8256 | 1 | 0.134 | 0.66257 | 1 | 1 | 1 | 1
| 8257 | 1 | 0.151 | 0.46471 | 1 | 1 | 1 | 1
| 8258 | 1 | 0.179 | 0.43257 | 1 | 1 | 1 | 1
| 8259 | 1 | 0.207 | 0.43262 | 1 | 1 | 1 | 1
| 8260 | 1 | 0.255 | 0.43225 | 1 | 1 | 1 | 1
| 8261 | 1 | 0.305 | 0.43273 | 1 | 1 | 1 | 1
| 8262 | 1 | 0.351 | 0.56503 | 1 | 1 | 1 | 1
| 8263 | 1 | 0.394 | 0.65743 | 1 | 1 | 1 | 1
| 8264 | 1 | 0.444 | 0.66791 | 1 | 1 | 1 | 1
| 8265 | 1 | 0.532 | 0.67433 | 1 | 1 | 1 | 1
| 8266 | 1 | 0.579 | 0.68861 | 1 | 1 | 1 | 1
| 8267 | 1 | 0.731 | 0.67412 | 1 | 1 | 1 | 1
| 8268 | 1 | 0.776 | 0.69198 | 1 | 1 | 1 | 1
| 8269 | 1 | 0.779 | 0.68717 | 1 | 1 | 1 | 1
| 8270 | 1 | 0.791 | 0.68594 | 1 | 1 | 1 | 1
| 8271 | 1 | 0.793 | 0.66166 | 1 | 1 | 1 | 1
| 8272 | 1 | 0.746 | 0.65738 | 1 | 1 | 1 | 1
| 8273 | 1 | 0.842 | 0.65909 | 1 | 1 | 1 | 1
| 8274 | 1 | 0.808 | 0.63545 | 1 | 1 | 1 | 1
| 8275 | 1 | 0.754 | 0.64406 | 1 | 1 | 1 | 1
| 8276 | 1 | 0.697 | 0.66904 | 1 | 1 | 1 | 1
| 8277 | 1 | 0.64 | 0.66668 | 1 | 1 | 1 | 1
| 8278 | 1 | 0.58 | 0.67952 | 1 | 1 | 1 | 1
| 8279 | 1 | 0.49 | 0.67893 | 1 | 1 | 1 | 1
| 8280 | 1 | 0.422 | 0.6784 | 1 | 1 | 1 | 1
| 8281 | 1 | 0.407 | 0.62144 | 1 | 1 | 1 | 1
| 8282 | 1 | 0.397 | 0.4308 | 1 | 1 | 1 | 1
| 8283 | 1 | 0.421 | 0.43342 | 1 | 1 | 1 | 1
| 8284 | 1 | 0.425 | 0.43348 | 1 | 1 | 1 | 1
| 8285 | 1 | 0.395 | 0.43257 | 1 | 1 | 1 | 1
| 8286 | 1 | 0.379 | 0.43198 | 1 | 1 | 1 | 1
| 8287 | 1 | 0.355 | 0.43289 | 1 | 1 | 1 | 1
| 8288 | 1 | 0.354 | 0.52332 | 1 | 1 | 1 | 1
| 8289 | 1 | 0.362 | 0.66187 | 1 | 1 | 1 | 1
| 8290 | 1 | 0.364 | 0.64684 | 1 | 1 | 1 | 1
| 8291 | 1 | 0.391 | 0.64663 | 1 | 1 | 1 | 1
| 8292 | 1 | 0.401 | 0.6415 | 1 | 1 | 1 | 1
| 8293 | 1 | 0.41 | 0.64123 | 1 | 1 | 1 | 1
| 8294 | 1 | 0.464 | 0.63979 | 1 | 1 | 1 | 1
| 8295 | 1 | 0.519 | 0.63594 | 1 | 1 | 1 | 1
| 8296 | 1 | 0.522 | 0.65128 | 1 | 1 | 1 | 1
| 8297 | 1 | 0.516 | 0.65369 | 1 | 1 | 1 | 1
| 8298 | 1 | 0.524 | 0.64476 | 1 | 1 | 1 | 1
| 8299 | 1 | 0.52 | 0.6769 | 1 | 1 | 1 | 1
| 8300 | 1 | 0.514 | 0.66743 | 1 | 1 | 1 | 1
| 8301 | 1 | 0.494 | 0.68289 | 1 | 1 | 1 | 1
| 8302 | 1 | 0.449 | 0.68337 | 1 | 1 | 1 | 1
| 8303 | 1 | 0.403 | 0.68433 | 1 | 1 | 1 | 1
| 8304 | 1 | 0.325 | 0.67738 | 1 | 1 | 1 | 1
| 8305 | 1 | 0.367 | 0.65663 | 1 | 1 | 1 | 1
| 8306 | 1 | 0.378 | 0.48016 | 1 | 1 | 1 | 1
| 8307 | 1 | 0.362 | 0.37583 | 1 | 1 | 1 | 1
| 8308 | 1 | 0.364 | 0.42877 | 1 | 1 | 1 | 1
| 8309 | 1 | 0.355 | 0.43711 | 1 | 1 | 1 | 1
| 8310 | 1 | 0.305 | 0.43209 | 1 | 1 | 1 | 1
| 8311 | 1 | 0.417 | 0.43246 | 1 | 1 | 1 | 1
| 8312 | 1 | 0.425 | 0.62861 | 1 | 1 | 1 | 1
| 8313 | 1 | 0.388 | 0.67011 | 1 | 1 | 1 | 1
| 8314 | 1 | 0.429 | 0.64155 | 1 | 1 | 1 | 1
| 8315 | 1 | 0.413 | 0.64262 | 1 | 1 | 1 | 1
| 8316 | 1 | 0.386 | 0.64701 | 1 | 1 | 1 | 1
| 8317 | 1 | 0.374 | 0.65824 | 1 | 1 | 1 | 1
| 8318 | 1 | 0.311 | 0.65941 | 1 | 1 | 1 | 1
| 8319 | 1 | 0.291 | 0.64604 | 1 | 1 | 1 | 1
| 8320 | 1 | 0.27 | 0.64337 | 1 | 1 | 1 | 1
| 8321 | 1 | 0.261 | 0.64433 | 1 | 1 | 1 | 1
| 8322 | 1 | 0.239 | 0.65668 | 1 | 1 | 1 | 1
| 8323 | 1 | 0.249 | 0.6669 | 1 | 1 | 1 | 1
| 8324 | 1 | 0.227 | 0.66155 | 1 | 1 | 1 | 1
| 8325 | 1 | 0.207 | 0.66123 | 1 | 1 | 1 | 1
| 8326 | 1 | 0.203 | 0.66701 | 1 | 1 | 1 | 1
| 8327 | 1 | 0.209 | 0.65706 | 1 | 1 | 1 | 1
| 8328 | 1 | 0.192 | 0.45193 | 1 | 1 | 1 | 1
| 8329 | 1 | 0.185 | 0.35257 | 1 | 1 | 1 | 1
| 8330 | 1 | 0.188 | 0.29626 | 1 | 1 | 1 | 1
| 8331 | 1 | 0.188 | 0.29123 | 1 | 1 | 1 | 1
| 8332 | 1 | 0.185 | 0.23727 | 1 | 1 | 1 | 1
| 8333 | 1 | 0.187 | 0.29455 | 1 | 1 | 1 | 1
| 8334 | 1 | 0.217 | 0.42257 | 1 | 1 | 1 | 1
| 8335 | 1 | 0.223 | 0.63529 | 1 | 1 | 1 | 1
| 8336 | 1 | 0.27 | 0.68759 | 1 | 1 | 1 | 1
| 8337 | 1 | 0.291 | 0.68925 | 1 | 1 | 1 | 1
| 8338 | 1 | 0.28 | 0.65412 | 1 | 1 | 1 | 1
| 8339 | 1 | 0.275 | 0.64519 | 1 | 1 | 1 | 1
| 8340 | 1 | 0.291 | 0.67578 | 1 | 1 | 1 | 1
| 8341 | 1 | 0.291 | 0.68973 | 1 | 1 | 1 | 1
| 8342 | 1 | 0.296 | 0.6808 | 1 | 1 | 1 | 1
| 8343 | 1 | 0.305 | 0.68182 | 1 | 1 | 1 | 1
| 8344 | 1 | 0.323 | 0.67845 | 1 | 1 | 1 | 1
| 8345 | 1 | 0.401 | 0.65037 | 1 | 1 | 1 | 1
| 8346 | 1 | 0.386 | 0.64845 | 1 | 1 | 1 | 1
| 8347 | 1 | 0.333 | 0.64529 | 1 | 1 | 1 | 1
| 8348 | 1 | 0.279 | 0.64973 | 1 | 1 | 1 | 1
| 8349 | 1 | 0.3 | 0.65979 | 1 | 1 | 1 | 1
| 8350 | 1 | 0.28 | 0.6607 | 1 | 1 | 1 | 1
| 8351 | 1 | 0.293 | 0.64936 | 1 | 1 | 1 | 1
| 8352 | 1 | 0.304 | 0.65513 | 1 | 1 | 1 | 1
| 8353 | 1 | 0.345 | 0.48914 | 1 | 1 | 1 | 1
| 8354 | 1 | 0.332 | 0.43005 | 1 | 1 | 1 | 1
| 8355 | 1 | 0.415 | 0.4308 | 1 | 1 | 1 | 1
| 8356 | 1 | 0.409 | 0.35374 | 1 | 1 | 1 | 1
| 8357 | 1 | 0.382 | 0.35182 | 1 | 1 | 1 | 1
| 8358 | 1 | 0.367 | 0.52476 | 1 | 1 | 1 | 1
| 8359 | 1 | 0.395 | 0.65556 | 1 | 1 | 1 | 1
| 8360 | 1 | 0.422 | 0.65684 | 1 | 1 | 1 | 1
| 8361 | 1 | 0.321 | 0.64727 | 1 | 1 | 1 | 1
| 8362 | 1 | 0.364 | 0.64235 | 1 | 1 | 1 | 1
| 8363 | 1 | 0.343 | 0.64481 | 1 | 1 | 1 | 1
| 8364 | 1 | 0.355 | 0.67102 | 1 | 1 | 1 | 1
| 8365 | 1 | 0.387 | 0.68615 | 1 | 1 | 1 | 1
| 8366 | 1 | 0.381 | 0.67594 | 1 | 1 | 1 | 1
| 8367 | 1 | 0.368 | 0.66556 | 1 | 1 | 1 | 1
| 8368 | 1 | 0.325 | 0.66695 | 1 | 1 | 1 | 1
| 8369 | 1 | 0.298 | 0.66797 | 1 | 1 | 1 | 1
| 8370 | 1 | 0.288 | 0.66508 | 1 | 1 | 1 | 1
| 8371 | 1 | 0.256 | 0.66556 | 1 | 1 | 1 | 1
| 8372 | 1 | 0.219 | 0.66251 | 1 | 1 | 1 | 1
| 8373 | 1 | 0.214 | 0.65781 | 1 | 1 | 1 | 1
| 8374 | 1 | 0.219 | 0.65695 | 1 | 1 | 1 | 1
| 8375 | 1 | 0.22 | 0.66342 | 1 | 1 | 1 | 1
| 8376 | 1 | 0.241 | 0.65214 | 1 | 1 | 1 | 1
| 8377 | 1 | 0.206 | 0.63519 | 1 | 1 | 1 | 1
| 8378 | 1 | 0.181 | 0.43337 | 1 | 1 | 1 | 1
| 8379 | 1 | 0.185 | 0.43209 | 1 | 1 | 1 | 1
| 8380 | 1 | 0.175 | 0.43273 | 1 | 1 | 1 | 1
| 8381 | 1 | 0.166 | 0.43321 | 1 | 1 | 1 | 1
| 8382 | 1 | 0.167 | 0.49829 | 1 | 1 | 1 | 1
| 8383 | 1 | 0.167 | 0.68283 | 1 | 1 | 1 | 1
| 8384 | 1 | 0.176 | 0.69973 | 1 | 1 | 1 | 1
| 8385 | 1 | 0.167 | 0.70406 | 1 | 1 | 1 | 1
| 8386 | 1 | 0.16 | 0.69893 | 1 | 1 | 1 | 1
| 8387 | 1 | 0.171 | 0.70005 | 1 | 1 | 1 | 1
| 8388 | 1 | 0.179 | 0.67663 | 1 | 1 | 1 | 1
| 8389 | 1 | 0.191 | 0.69893 | 1 | 1 | 1 | 1
| 8390 | 1 | 0.218 | 0.69444 | 1 | 1 | 1 | 1
| 8391 | 1 | 0.256 | 0.68561 | 1 | 1 | 1 | 1
| 8392 | 1 | 0.3 | 0.69283 | 1 | 1 | 1 | 1
| 8393 | 1 | 0.302 | 0.69701 | 1 | 1 | 1 | 1
| 8394 | 1 | 0.235 | 0.69813 | 1 | 1 | 1 | 1
| 8395 | 1 | 0.216 | 0.67642 | 1 | 1 | 1 | 1
| 8396 | 1 | 0.205 | 0.6762 | 1 | 1 | 1 | 1
| 8397 | 1 | 0.195 | 0.67406 | 1 | 1 | 1 | 1
| 8398 | 1 | 0.202 | 0.64364 | 1 | 1 | 1 | 1
| 8399 | 1 | 0.215 | 0.64401 | 1 | 1 | 1 | 1
| 8400 | 1 | 0.23 | 0.66032 | 1 | 1 | 1 | 1
| 8401 | 1 | 0.256 | 0.66005 | 1 | 1 | 1 | 1
| 8402 | 1 | 0.252 | 0.64989 | 1 | 1 | 1 | 1
| 8403 | 1 | 0.265 | 0.58 | 1 | 1 | 1 | 1
| 8404 | 1 | 0.243 | 0.42989 | 1 | 1 | 1 | 1
| 8405 | 1 | 0.245 | 0.42487 | 1 | 1 | 1 | 1
| 8406 | 1 | 0.243 | 0.66556 | 1 | 1 | 1 | 1
| 8407 | 1 | 0.248 | 0.66037 | 1 | 1 | 1 | 1
| 8408 | 1 | 0.245 | 0.67032 | 1 | 1 | 1 | 1
| 8409 | 1 | 0.243 | 0.67166 | 1 | 1 | 1 | 1
| 8410 | 1 | 0.217 | 0.65995 | 1 | 1 | 1 | 1
| 8411 | 1 | 0.215 | 0.66551 | 1 | 1 | 1 | 1
| 8412 | 1 | 0.243 | 0.65513 | 1 | 1 | 1 | 1
| 8413 | 1 | 0.266 | 0.6662 | 1 | 1 | 1 | 1
| 8414 | 1 | 0.296 | 0.66032 | 1 | 1 | 1 | 1
| 8415 | 1 | 0.302 | 0.66578 | 1 | 1 | 1 | 1
| 8416 | 1 | 0.297 | 0.66043 | 1 | 1 | 1 | 1
| 8417 | 1 | 0.29 | 0.65572 | 1 | 1 | 1 | 1
| 8418 | 1 | 0.332 | 0.66166 | 1 | 1 | 1 | 1
| 8419 | 1 | 0.281 | 0.66647 | 1 | 1 | 1 | 1
| 8420 | 1 | 0.264 | 0.67155 | 1 | 1 | 1 | 1
| 8421 | 1 | 0.27 | 0.67209 | 1 | 1 | 1 | 1
| 8422 | 1 | 0.269 | 0.67631 | 1 | 1 | 1 | 1
| 8423 | 1 | 0.284 | 0.64519 | 1 | 1 | 1 | 1
| 8424 | 1 | 0.277 | 0.53225 | 1 | 1 | 1 | 1
| 8425 | 1 | 0.285 | 0.4308 | 1 | 1 | 1 | 1
| 8426 | 1 | 0.314 | 0.43107 | 1 | 1 | 1 | 1
| 8427 | 1 | 0.322 | 0.4308 | 1 | 1 | 1 | 1
| 8428 | 1 | 0.311 | 0.4362 | 1 | 1 | 1 | 1
| 8429 | 1 | 0.32 | 0.43032 | 1 | 1 | 1 | 1
| 8430 | 1 | 0.273 | 0.43551 | 1 | 1 | 1 | 1
| 8431 | 1 | 0.246 | 0.65422 | 1 | 1 | 1 | 1
| 8432 | 1 | 0.231 | 0.6561 | 1 | 1 | 1 | 1
| 8433 | 1 | 0.195 | 0.65588 | 1 | 1 | 1 | 1
| 8434 | 1 | 0.17 | 0.66011 | 1 | 1 | 1 | 1
| 8435 | 1 | 0.146 | 0.6677 | 1 | 1 | 1 | 1
| 8436 | 1 | 0.141 | 0.63294 | 1 | 1 | 1 | 1
| 8437 | 1 | 0.183 | 0.61406 | 1 | 1 | 1 | 1
| 8438 | 1 | 0.217 | 0.67086 | 1 | 1 | 1 | 1
| 8439 | 1 | 0.183 | 0.65123 | 1 | 1 | 1 | 1
| 8440 | 1 | 0.15 | 0.63722 | 1 | 1 | 1 | 1
| 8441 | 1 | 0.152 | 0.67075 | 1 | 1 | 1 | 1
| 8442 | 1 | 0.157 | 0.66754 | 1 | 1 | 1 | 1
| 8443 | 1 | 0.153 | 0.67738 | 1 | 1 | 1 | 1
| 8444 | 1 | 0.149 | 0.67433 | 1 | 1 | 1 | 1
| 8445 | 1 | 0.163 | 0.67877 | 1 | 1 | 1 | 1
| 8446 | 1 | 0.193 | 0.68235 | 1 | 1 | 1 | 1
| 8447 | 1 | 0.22 | 0.67481 | 1 | 1 | 1 | 1
| 8448 | 1 | 0.242 | 0.63973 | 1 | 1 | 1 | 1
| 8449 | 1 | 0.256 | 0.43257 | 1 | 1 | 1 | 1
| 8450 | 1 | 0.286 | 0.43348 | 1 | 1 | 1 | 1
| 8451 | 1 | 0.247 | 0.43647 | 1 | 1 | 1 | 1
| 8452 | 1 | 0.272 | 0.43396 | 1 | 1 | 1 | 1
| 8453 | 1 | 0.258 | 0.43251 | 1 | 1 | 1 | 1
| 8454 | 1 | 0.285 | 0.52893 | 1 | 1 | 1 | 1
| 8455 | 1 | 0.305 | 0.67128 | 1 | 1 | 1 | 1
| 8456 | 1 | 0.337 | 0.68075 | 1 | 1 | 1 | 1
| 8457 | 1 | 0.295 | 0.68476 | 1 | 1 | 1 | 1
| 8458 | 1 | 0.291 | 0.67877 | 1 | 1 | 1 | 1
| 8459 | 1 | 0.294 | 0.66791 | 1 | 1 | 1 | 1
| 8460 | 1 | 0.294 | 0.67369 | 1 | 1 | 1 | 1
| 8461 | 1 | 0.252 | 0.67765 | 1 | 1 | 1 | 1
| 8462 | 1 | 0.203 | 0.66219 | 1 | 1 | 1 | 1
| 8463 | 1 | 0.191 | 0.67342 | 1 | 1 | 1 | 1
| 8464 | 1 | 0.214 | 0.67353 | 1 | 1 | 1 | 1
| 8465 | 1 | 0.184 | 0.67342 | 1 | 1 | 1 | 1
| 8466 | 1 | 0.149 | 0.66781 | 1 | 1 | 1 | 1
| 8467 | 1 | 0.155 | 0.65182 | 1 | 1 | 1 | 1
| 8468 | 1 | 0.153 | 0.67818 | 1 | 1 | 1 | 1
| 8469 | 1 | 0.129 | 0.6793 | 1 | 1 | 1 | 1
| 8470 | 1 | 0.113 | 0.67824 | 1 | 1 | 1 | 1
| 8471 | 1 | 0.102 | 0.67941 | 1 | 1 | 1 | 1
| 8472 | 1 | 0.086 | 0.50123 | 1 | 1 | 1 | 1
| 8473 | 1 | 0.077 | 0.43631 | 1 | 1 | 1 | 1
| 8474 | 1 | 0.084 | 0.42749 | 1 | 1 | 1 | 1
| 8475 | 1 | 0.094 | 0.43289 | 1 | 1 | 1 | 1
| 8476 | 1 | 0.097 | 0.42711 | 1 | 1 | 1 | 1
| 8477 | 1 | 0.098 | 0.43166 | 1 | 1 | 1 | 1
| 8478 | 1 | 0.106 | 0.41043 | 1 | 1 | 1 | 1
| 8479 | 1 | 0.127 | 0.38711 | 1 | 1 | 1 | 1
| 8480 | 1 | 0.148 | 0.43112 | 1 | 1 | 1 | 1
| 8481 | 1 | 0.168 | 0.64845 | 1 | 1 | 1 | 1
| 8482 | 1 | 0.195 | 0.64647 | 1 | 1 | 1 | 1
| 8483 | 1 | 0.206 | 0.65128 | 1 | 1 | 1 | 1
| 8484 | 1 | 0.225 | 0.64727 | 1 | 1 | 1 | 1
| 8485 | 1 | 0.242 | 0.65273 | 1 | 1 | 1 | 1
| 8486 | 1 | 0.251 | 0.64802 | 1 | 1 | 1 | 1
| 8487 | 1 | 0.305 | 0.65171 | 1 | 1 | 1 | 1
| 8488 | 1 | 0.311 | 0.66096 | 1 | 1 | 1 | 1
| 8489 | 1 | 0.325 | 0.64727 | 1 | 1 | 1 | 1
| 8490 | 1 | 0.341 | 0.64615 | 1 | 1 | 1 | 1
| 8491 | 1 | 0.37 | 0.66198 | 1 | 1 | 1 | 1
| 8492 | 1 | 0.407 | 0.68979 | 1 | 1 | 1 | 1
| 8493 | 1 | 0.358 | 0.67893 | 1 | 1 | 1 | 1
| 8494 | 1 | 0.325 | 0.67947 | 1 | 1 | 1 | 1
| 8495 | 1 | 0.296 | 0.66396 | 1 | 1 | 1 | 1
| 8496 | 1 | 0.3 | 0.49497 | 1 | 1 | 1 | 1
| 8497 | 1 | 0.3 | 0.43241 | 1 | 1 | 1 | 1
| 8498 | 1 | 0.388 | 0.43278 | 1 | 1 | 1 | 1
| 8499 | 1 | 0.328 | 0.3054 | 1 | 1 | 1 | 1
| 8500 | 1 | 0.334 | 0.29096 | 1 | 1 | 1 | 1
| 8501 | 1 | 0.3 | 0.28893 | 1 | 1 | 1 | 1
| 8502 | 1 | 0.274 | 0.31102 | 1 | 1 | 1 | 1
| 8503 | 1 | 0.233 | 0.41893 | 1 | 1 | 1 | 1
| 8504 | 1 | 0.192 | 0.57128 | 1 | 1 | 1 | 1
| 8505 | 1 | 0.185 | 0.65749 | 1 | 1 | 1 | 1
| 8506 | 1 | 0.194 | 0.65738 | 1 | 1 | 1 | 1
| 8507 | 1 | 0.223 | 0.67957 | 1 | 1 | 1 | 1
| 8508 | 1 | 0.23 | 0.66845 | 1 | 1 | 1 | 1
| 8509 | 1 | 0.193 | 0.67246 | 1 | 1 | 1 | 1
| 8510 | 1 | 0.239 | 0.68471 | 1 | 1 | 1 | 1
| 8511 | 1 | 0.214 | 0.6685 | 1 | 1 | 1 | 1
| 8512 | 1 | 0.178 | 0.67353 | 1 | 1 | 1 | 1
| 8513 | 1 | 0.146 | 0.66882 | 1 | 1 | 1 | 1
| 8514 | 1 | 0.156 | 0.64572 | 1 | 1 | 1 | 1
| 8515 | 1 | 0.185 | 0.63267 | 1 | 1 | 1 | 1
| 8516 | 1 | 0.164 | 0.65316 | 1 | 1 | 1 | 1
| 8517 | 1 | 0.169 | 0.65866 | 1 | 1 | 1 | 1
| 8518 | 1 | 0.176 | 0.64749 | 1 | 1 | 1 | 1
| 8519 | 1 | 0.182 | 0.65813 | 1 | 1 | 1 | 1
| 8520 | 1 | 0.221 | 0.58904 | 1 | 1 | 1 | 1
| 8521 | 1 | 0.203 | 0.4338 | 1 | 1 | 1 | 1
| 8522 | 1 | 0.2 | 0.43374 | 1 | 1 | 1 | 1
| 8523 | 1 | 0.22 | 0.43412 | 1 | 1 | 1 | 1
| 8524 | 1 | 0.228 | 0.43412 | 1 | 1 | 1 | 1
| 8525 | 1 | 0.233 | 0.43872 | 1 | 1 | 1 | 1
| 8526 | 1 | 0.224 | 0.45995 | 1 | 1 | 1 | 1
| 8527 | 1 | 0.203 | 0.66904 | 1 | 1 | 1 | 1
| 8528 | 1 | 0.211 | 0.67904 | 1 | 1 | 1 | 1
| 8529 | 1 | 0.218 | 0.68968 | 1 | 1 | 1 | 1
| 8530 | 1 | 0.217 | 0.69497 | 1 | 1 | 1 | 1
| 8531 | 1 | 0.185 | 0.65738 | 1 | 1 | 1 | 1
| 8532 | 1 | 0.189 | 0.64647 | 1 | 1 | 1 | 1
| 8533 | 1 | 0.201 | 0.65706 | 1 | 1 | 1 | 1
| 8534 | 1 | 0.22 | 0.65743 | 1 | 1 | 1 | 1
| 8535 | 1 | 0.223 | 0.67877 | 1 | 1 | 1 | 1
| 8536 | 1 | 0.221 | 0.65214 | 1 | 1 | 1 | 1
| 8537 | 1 | 0.236 | 0.66754 | 1 | 1 | 1 | 1
| 8538 | 1 | 0.212 | 0.63588 | 1 | 1 | 1 | 1
| 8539 | 1 | 0.305 | 0.65075 | 1 | 1 | 1 | 1
| 8540 | 1 | 0.249 | 0.64898 | 1 | 1 | 1 | 1
| 8541 | 1 | 0.341 | 0.64642 | 1 | 1 | 1 | 1
| 8542 | 1 | 0.343 | 0.66305 | 1 | 1 | 1 | 1
| 8543 | 1 | 0.345 | 0.65043 | 1 | 1 | 1 | 1
| 8544 | 1 | 0.334 | 0.65797 | 1 | 1 | 1 | 1
| 8545 | 1 | 0.319 | 0.43278 | 1 | 1 | 1 | 1
| 8546 | 1 | 0.371 | 0.43289 | 1 | 1 | 1 | 1
| 8547 | 1 | 0.328 | 0.43358 | 1 | 1 | 1 | 1
| 8548 | 1 | 0.291 | 0.43305 | 1 | 1 | 1 | 1
| 8549 | 1 | 0.317 | 0.38856 | 1 | 1 | 1 | 1
| 8550 | 1 | 0.294 | 0.52449 | 1 | 1 | 1 | 1
| 8551 | 1 | 0.231 | 0.63904 | 1 | 1 | 1 | 1
| 8552 | 1 | 0.202 | 0.64626 | 1 | 1 | 1 | 1
| 8553 | 1 | 0.18 | 0.60364 | 1 | 1 | 1 | 1
| 8554 | 1 | 0.164 | 0.4331 | 1 | 1 | 1 | 1
| 8555 | 1 | 0.148 | 0.43289 | 1 | 1 | 1 | 1
| 8556 | 1 | 0.148 | 0.43332 | 1 | 1 | 1 | 1
| 8557 | 1 | 0.158 | 0.43519 | 1 | 1 | 1 | 1
| 8558 | 1 | 0.184 | 0.43299 | 1 | 1 | 1 | 1
| 8559 | 1 | 0.174 | 0.43305 | 1 | 1 | 1 | 1
| 8560 | 1 | 0.161 | 0.43353 | 1 | 1 | 1 | 1
| 8561 | 1 | 0.181 | 0.43412 | 1 | 1 | 1 | 1
| 8562 | 1 | 0.179 | 0.43299 | 1 | 1 | 1 | 1
| 8563 | 1 | 0.173 | 0.43455 | 1 | 1 | 1 | 1
| 8564 | 1 | 0.197 | 0.43444 | 1 | 1 | 1 | 1
| 8565 | 1 | 0.189 | 0.43471 | 1 | 1 | 1 | 1
| 8566 | 1 | 0.199 | 0.43422 | 1 | 1 | 1 | 1
| 8567 | 1 | 0.213 | 0.43337 | 1 | 1 | 1 | 1
| 8568 | 1 | 0.225 | 0.43267 | 1 | 1 | 1 | 1
| 8569 | 1 | 0.22 | 0.43321 | 1 | 1 | 1 | 1
| 8570 | 1 | 0.209 | 0.43364 | 1 | 1 | 1 | 1
| 8571 | 1 | 0.163 | 0.43909 | 1 | 1 | 1 | 1
| 8572 | 1 | 0.155 | 0.43358 | 1 | 1 | 1 | 1
| 8573 | 1 | 0.161 | 0.43342 | 1 | 1 | 1 | 1
| 8574 | 1 | 0.154 | 0.43353 | 1 | 1 | 1 | 1
| 8575 | 1 | 0.148 | 0.43422 | 1 | 1 | 1 | 1
| 8576 | 1 | 0.156 | 0.43326 | 1 | 1 | 1 | 1
| 8577 | 1 | 0.123 | 0.43364 | 1 | 1 | 1 | 1
| 8578 | 1 | 0.089 | 0.43385 | 1 | 1 | 1 | 1
| 8579 | 1 | 0.068 | 0.43898 | 1 | 1 | 1 | 1
| 8580 | 1 | 0.066 | 0.43417 | 1 | 1 | 1 | 1
| 8581 | 1 | 0.069 | 0.43401 | 1 | 1 | 1 | 1
| 8582 | 1 | 0.065 | 0.43422 | 1 | 1 | 1 | 1
| 8583 | 1 | 0.051 | 0.43936 | 1 | 1 | 1 | 1
| 8584 | 1 | 0.035 | 0.4338 | 1 | 1 | 1 | 1
| 8585 | 1 | 0.021 | 0.4338 | 1 | 1 | 1 | 1
| 8586 | 1 | 0.018 | 0.43299 | 1 | 1 | 1 | 1
| 8587 | 1 | 0.018 | 0.42786 | 1 | 1 | 1 | 1
| 8588 | 1 | 0.017 | 0.43326 | 1 | 1 | 1 | 1
| 8589 | 1 | 0.031 | 0.43316 | 1 | 1 | 1 | 1
| 8590 | 1 | 0.052 | 0.43342 | 1 | 1 | 1 | 1
| 8591 | 1 | 0.058 | 0.42834 | 1 | 1 | 1 | 1
| 8592 | 1 | 0.054 | 0.43326 | 1 | 1 | 1 | 1
| 8593 | 1 | 0.062 | 0.43396 | 1 | 1 | 1 | 1
| 8594 | 1 | 0.081 | 0.4339 | 1 | 1 | 1 | 1
| 8595 | 1 | 0.107 | 0.31797 | 1 | 1 | 1 | 1
| 8596 | 1 | 0.125 | 0.29497 | 1 | 1 | 1 | 1
| 8597 | 1 | 0.13 | 0.30032 | 1 | 1 | 1 | 1
| 8598 | 1 | 0.133 | 0.38412 | 1 | 1 | 1 | 1
| 8599 | 1 | 0.134 | 0.43433 | 1 | 1 | 1 | 1
| 8600 | 1 | 0.137 | 0.43203 | 1 | 1 | 1 | 1
| 8601 | 1 | 0.139 | 0.43283 | 1 | 1 | 1 | 1
| 8602 | 1 | 0.14 | 0.43342 | 1 | 1 | 1 | 1
| 8603 | 1 | 0.14 | 0.43396 | 1 | 1 | 1 | 1
| 8604 | 1 | 0.152 | 0.4392 | 1 | 1 | 1 | 1
| 8605 | 1 | 0.165 | 0.4339 | 1 | 1 | 1 | 1
| 8606 | 1 | 0.172 | 0.43358 | 1 | 1 | 1 | 1
| 8607 | 1 | 0.176 | 0.43358 | 1 | 1 | 1 | 1
| 8608 | 1 | 0.179 | 0.43321 | 1 | 1 | 1 | 1
| 8609 | 1 | 0.182 | 0.41144 | 1 | 1 | 1 | 1
| 8610 | 1 | 0.19 | 0.37027 | 1 | 1 | 1 | 1
| 8611 | 1 | 0.196 | 0.40102 | 1 | 1 | 1 | 1
| 8612 | 1 | 0.195 | 0.43193 | 1 | 1 | 1 | 1
| 8613 | 1 | 0.19 | 0.43332 | 1 | 1 | 1 | 1
| 8614 | 1 | 0.187 | 0.43251 | 1 | 1 | 1 | 1
| 8615 | 1 | 0.185 | 0.43316 | 1 | 1 | 1 | 1
| 8616 | 1 | 0.183 | 0.43337 | 1 | 1 | 1 | 1
| 8617 | 1 | 0.173 | 0.32053 | 1 | 1 | 1 | 1
| 8618 | 1 | 0.171 | 0.30219 | 1 | 1 | 1 | 1
| 8619 | 1 | 0.18 | 0.30503 | 1 | 1 | 1 | 1
| 8620 | 1 | 0.185 | 0.30701 | 1 | 1 | 1 | 1
| 8621 | 1 | 0.206 | 0.30647 | 1 | 1 | 1 | 1
| 8622 | 1 | 0.23 | 0.38535 | 1 | 1 | 1 | 1
| 8623 | 1 | 0.241 | 0.43203 | 1 | 1 | 1 | 1
| 8624 | 1 | 0.228 | 0.43299 | 1 | 1 | 1 | 1
| 8625 | 1 | 0.243 | 0.43342 | 1 | 1 | 1 | 1
| 8626 | 1 | 0.223 | 0.43353 | 1 | 1 | 1 | 1
| 8627 | 1 | 0.223 | 0.43305 | 1 | 1 | 1 | 1
| 8628 | 1 | 0.22 | 0.43358 | 1 | 1 | 1 | 1
| 8629 | 1 | 0.225 | 0.43385 | 1 | 1 | 1 | 1
| 8630 | 1 | 0.237 | 0.43353 | 1 | 1 | 1 | 1
| 8631 | 1 | 0.22 | 0.42171 | 1 | 1 | 1 | 1
| 8632 | 1 | 0.22 | 0.37257 | 1 | 1 | 1 | 1
| 8633 | 1 | 0.227 | 0.43086 | 1 | 1 | 1 | 1
| 8634 | 1 | 0.255 | 0.43444 | 1 | 1 | 1 | 1
| 8635 | 1 | 0.294 | 0.43422 | 1 | 1 | 1 | 1
| 8636 | 1 | 0.291 | 0.43476 | 1 | 1 | 1 | 1
| 8637 | 1 | 0.275 | 0.43492 | 1 | 1 | 1 | 1
| 8638 | 1 | 0.3 | 0.43444 | 1 | 1 | 1 | 1
| 8639 | 1 | 0.325 | 0.43417 | 1 | 1 | 1 | 1
| 8640 | 1 | 0.352 | 0.4069 | 1 | 1 | 1 | 1
| 8641 | 1 | 0.383 | 0.34455 | 1 | 1 | 1 | 1
| 8642 | 1 | 0.361 | 0.36455 | 1 | 1 | 1 | 1
| 8643 | 1 | 0.391 | 0.31465 | 1 | 1 | 1 | 1
| 8644 | 1 | 0.37 | 0.2639 | 1 | 1 | 1 | 1
| 8645 | 1 | 0.395 | 0.28668 | 1 | 1 | 1 | 1
| 8646 | 1 | 0.388 | 0.3185 | 1 | 1 | 1 | 1
| 8647 | 1 | 0.407 | 0.42877 | 1 | 1 | 1 | 1
| 8648 | 1 | 0.432 | 0.43358 | 1 | 1 | 1 | 1
| 8649 | 1 | 0.422 | 0.43385 | 1 | 1 | 1 | 1
| 8650 | 1 | 0.361 | 0.43449 | 1 | 1 | 1 | 1
| 8651 | 1 | 0.391 | 0.38701 | 1 | 1 | 1 | 1
| 8652 | 1 | 0.337 | 0.3862 | 1 | 1 | 1 | 1
| 8653 | 1 | 0.278 | 0.41139 | 1 | 1 | 1 | 1
| 8654 | 1 | 0.28 | 0.38294 | 1 | 1 | 1 | 1
| 8655 | 1 | 0.241 | 0.43096 | 1 | 1 | 1 | 1
| 8656 | 1 | 0.229 | 0.43278 | 1 | 1 | 1 | 1
| 8657 | 1 | 0.192 | 0.43316 | 1 | 1 | 1 | 1
| 8658 | 1 | 0.23 | 0.4331 | 1 | 1 | 1 | 1
| 8659 | 1 | 0.205 | 0.43251 | 1 | 1 | 1 | 1
| 8660 | 1 | 0.177 | 0.43369 | 1 | 1 | 1 | 1
| 8661 | 1 | 0.155 | 0.43353 | 1 | 1 | 1 | 1
| 8662 | 1 | 0.137 | 0.43914 | 1 | 1 | 1 | 1
| 8663 | 1 | 0.125 | 0.43305 | 1 | 1 | 1 | 1
| 8664 | 1 | 0.117 | 0.4338 | 1 | 1 | 1 | 1
| 8665 | 1 | 0.107 | 0.35107 | 1 | 1 | 1 | 1
| 8666 | 1 | 0.112 | 0.22733 | 1 | 1 | 1 | 1
| 8667 | 1 | 0.118 | 0.22118 | 1 | 1 | 1 | 1
| 8668 | 1 | 0.1 | 0.22128 | 1 | 1 | 1 | 1
| 8669 | 1 | 0.092 | 0.22658 | 1 | 1 | 1 | 1
| 8670 | 1 | 0.126 | 0.35267 | 1 | 1 | 1 | 1
| 8671 | 1 | 0.174 | 0.43139 | 1 | 1 | 1 | 1
| 8672 | 1 | 0.17 | 0.4354 | 1 | 1 | 1 | 1
| 8673 | 1 | 0.182 | 0.43241 | 1 | 1 | 1 | 1
| 8674 | 1 | 0.177 | 0.43246 | 1 | 1 | 1 | 1
| 8675 | 1 | 0.186 | 0.43321 | 1 | 1 | 1 | 1
| 8676 | 1 | 0.218 | 0.43936 | 1 | 1 | 1 | 1
| 8677 | 1 | 0.227 | 0.4338 | 1 | 1 | 1 | 1
| 8678 | 1 | 0.228 | 0.43374 | 1 | 1 | 1 | 1
| 8679 | 1 | 0.259 | 0.43369 | 1 | 1 | 1 | 1
| 8680 | 1 | 0.289 | 0.43251 | 1 | 1 | 1 | 1
| 8681 | 1 | 0.317 | 0.43353 | 1 | 1 | 1 | 1
| 8682 | 1 | 0.338 | 0.43439 | 1 | 1 | 1 | 1
| 8683 | 1 | 0.362 | 0.43385 | 1 | 1 | 1 | 1
| 8684 | 1 | 0.379 | 0.43289 | 1 | 1 | 1 | 1
| 8685 | 1 | 0.386 | 0.43353 | 1 | 1 | 1 | 1
| 8686 | 1 | 0.395 | 0.43353 | 1 | 1 | 1 | 1
| 8687 | 1 | 0.404 | 0.43364 | 1 | 1 | 1 | 1
| 8688 | 1 | 0.417 | 0.43358 | 1 | 1 | 1 | 1
| 8689 | 1 | 0.417 | 0.43401 | 1 | 1 | 1 | 1
| 8690 | 1 | 0.454 | 0.43358 | 1 | 1 | 1 | 1
| 8691 | 1 | 0.482 | 0.43995 | 1 | 1 | 1 | 1
| 8692 | 1 | 0.492 | 0.41326 | 1 | 1 | 1 | 1
| 8693 | 1 | 0.507 | 0.36829 | 1 | 1 | 1 | 1
| 8694 | 1 | 0.625 | 0.37348 | 1 | 1 | 1 | 1
| 8695 | 1 | 0.788 | 0.43807 | 1 | 1 | 1 | 1
| 8696 | 1 | 0.831 | 0.43326 | 1 | 1 | 1 | 1
| 8697 | 1 | 0.835 | 0.43396 | 1 | 1 | 1 | 1
| 8698 | 1 | 0.842 | 0.43711 | 1 | 1 | 1 | 1
| 8699 | 1 | 0.848 | 0.43374 | 1 | 1 | 1 | 1
| 8700 | 1 | 0.835 | 0.43439 | 1 | 1 | 1 | 1
| 8701 | 1 | 0.808 | 0.43417 | 1 | 1 | 1 | 1
| 8702 | 1 | 0.78 | 0.43936 | 1 | 1 | 1 | 1
| 8703 | 1 | 0.734 | 0.43508 | 1 | 1 | 1 | 1
| 8704 | 1 | 0.703 | 0.43481 | 1 | 1 | 1 | 1
| 8705 | 1 | 0.69 | 0.42914 | 1 | 1 | 1 | 1
| 8706 | 1 | 0.675 | 0.43348 | 1 | 1 | 1 | 1
| 8707 | 1 | 0.697 | 0.43401 | 1 | 1 | 1 | 1
| 8708 | 1 | 0.715 | 0.42957 | 1 | 1 | 1 | 1
| 8709 | 1 | 0.712 | 0.43439 | 1 | 1 | 1 | 1
| 8710 | 1 | 0.693 | 0.43364 | 1 | 1 | 1 | 1
| 8711 | 1 | 0.697 | 0.43396 | 1 | 1 | 1 | 1
| 8712 | 1 | 0.803 | 0.43428 | 1 | 1 | 1 | 1
| 8713 | 1 | 0.792 | 0.43455 | 1 | 1 | 1 | 1
| 8714 | 1 | 0.803 | 0.43455 | 1 | 1 | 1 | 1
| 8715 | 1 | 0.8 | 0.4339 | 1 | 1 | 1 | 1
| 8716 | 1 | 0.792 | 0.43428 | 1 | 1 | 1 | 1
| 8717 | 1 | 0.777 | 0.4339 | 1 | 1 | 1 | 1
| 8718 | 1 | 0.787 | 0.43422 | 1 | 1 | 1 | 1
| 8719 | 1 | 0.805 | 0.43316 | 1 | 1 | 1 | 1
| 8720 | 1 | 0.826 | 0.43465 | 1 | 1 | 1 | 1
| 8721 | 1 | 0.833 | 0.43406 | 1 | 1 | 1 | 1
| 8722 | 1 | 0.822 | 0.43471 | 1 | 1 | 1 | 1
| 8723 | 1 | 0.8 | 0.43422 | 1 | 1 | 1 | 1
| 8724 | 1 | 0.771 | 0.43283 | 1 | 1 | 1 | 1
| 8725 | 1 | 0.727 | 0.43904 | 1 | 1 | 1 | 1
| 8726 | 1 | 0.685 | 0.43465 | 1 | 1 | 1 | 1
| 8727 | 1 | 0.666 | 0.43471 | 1 | 1 | 1 | 1
| 8728 | 1 | 0.653 | 0.43481 | 1 | 1 | 1 | 1
| 8729 | 1 | 0.632 | 0.43406 | 1 | 1 | 1 | 1
| 8730 | 1 | 0.539 | 0.43465 | 1 | 1 | 1 | 1
| 8731 | 1 | 0.464 | 0.43588 | 1 | 1 | 1 | 1
| 8732 | 1 | 0.415 | 0.43412 | 1 | 1 | 1 | 1
| 8733 | 1 | 0.351 | 0.43599 | 1 | 1 | 1 | 1
| 8734 | 1 | 0.31 | 0.43433 | 1 | 1 | 1 | 1
| 8735 | 1 | 0.265 | 0.4339 | 1 | 1 | 1 | 1
| 8736 | 1 | 0.312 | 0.43583 | 1 | 1 | 1 | 1
| 8737 | 1 | 0.337 | 0.43989 | 1 | 1 | 1 | 1
| 8738 | 1 | 0.387 | 0.43476 | 1 | 1 | 1 | 1
| 8739 | 1 | 0.413 | 0.43455 | 1 | 1 | 1 | 1
| 8740 | 1 | 0.434 | 0.43417 | 1 | 1 | 1 | 1
| 8741 | 1 | 0.488 | 0.43952 | 1 | 1 | 1 | 1
| 8742 | 1 | 0.447 | 0.43529 | 1 | 1 | 1 | 1
| 8743 | 1 | 0.422 | 0.43444 | 1 | 1 | 1 | 1
| 8744 | 1 | 0.476 | 0.43439 | 1 | 1 | 1 | 1
| 8745 | 1 | 0.402 | 0.4346 | 1 | 1 | 1 | 1
| 8746 | 1 | 0.35 | 0.43551 | 1 | 1 | 1 | 1
| 8747 | 1 | 0.323 | 0.43321 | 1 | 1 | 1 | 1
| 8748 | 1 | 0.407 | 0.43556 | 1 | 1 | 1 | 1
| 8749 | 1 | 0.459 | 0.43401 | 1 | 1 | 1 | 1
| 8750 | 1 | 0.442 | 0.43529 | 1 | 1 | 1 | 1
| 8751 | 1 | 0.422 | 0.43439 | 1 | 1 | 1 | 1
| 8752 | 1 | 0.504 | 0.43465 | 1 | 1 | 1 | 1
| 8753 | 1 | 0.653 | 0.44011 | 1 | 1 | 1 | 1
| 8754 | 1 | 0.538 | 0.43471 | 1 | 1 | 1 | 1
| 8755 | 1 | 0.398 | 0.43476 | 1 | 1 | 1 | 1
| 8756 | 1 | 0.316 | 0.43465 | 1 | 1 | 1 | 1
| 8757 | 1 | 0.289 | 0.43048 | 1 | 1 | 1 | 1
| 8758 | 1 | 0.278 | 0.43374 | 1 | 1 | 1 | 1
| 8759 | 1 | 0.272 | 0.42872 | 1 | 1 | 1 | 1
| 8760 | 1 | 0.267 | 0.43513 | 1 | 1 | 1 | 1

## Max_production_h
| Tech_category | Supply |  |  | Conversion_plus | Conversion
| Technology | NG_extraction | Wind_PP | Hydro_PP | CHP_PP | Boiler
Years | Timesteps
Y0 | 1 | 1e+20 | 1e+20 | 1e+20 | 1e+20 | 1e+20
| 2 | 1e+20 | 1e+20 | 1e+20 | 1e+20 | 1e+20
| 3 | 1e+20 | 1e+20 | 1e+20 | 1e+20 | 1e+20
| 4 | 1e+20 | 1e+20 | 1e+20 | 1e+20 | 1e+20
| 5 | 1e+20 | 1e+20 | 1e+20 | 1e+20 | 1e+20
| 6 | 1e+20 | 1e+20 | 1e+20 | 1e+20 | 1e+20
| 7 | 1e+20 | 1e+20 | 1e+20 | 1e+20 | 1e+20
| 8 | 1e+20 | 1e+20 | 1e+20 | 1e+20 | 1e+20
| 9 | 1e+20 | 1e+20 | 1e+20 | 1e+20 | 1e+20
| 10 | 1e+20 | 1e+20 | 1e+20 | 1e+20 | 1e+20
| 11 | 1e+20 | 1e+20 | 1e+20 | 1e+20 | 1e+20
| 12 | 1e+20 | 1e+20 | 1e+20 | 1e+20 | 1e+20
| 13 | 1e+20 | 1e+20 | 1e+20 | 1e+20 | 1e+20
| 14 | 1e+20 | 1e+20 | 1e+20 | 1e+20 | 1e+20
| 15 | 1e+20 | 1e+20 | 1e+20 | 1e+20 | 1e+20
| 16 | 1e+20 | 1e+20 | 1e+20 | 1e+20 | 1e+20
| 17 | 1e+20 | 1e+20 | 1e+20 | 1e+20 | 1e+20
| 18 | 1e+20 | 1e+20 | 1e+20 | 1e+20 | 1e+20
| 19 | 1e+20 | 1e+20 | 1e+20 | 1e+20 | 1e+20
| 20 | 1e+20 | 1e+20 | 1e+20 | 1e+20 | 1e+20
| 21 | 1e+20 | 1e+20 | 1e+20 | 1e+20 | 1e+20
| 22 | 1e+20 | 1e+20 | 1e+20 | 1e+20 | 1e+20
| 23 | 1e+20 | 1e+20 | 1e+20 | 1e+20 | 1e+20
| 24 | 1e+20 | 1e+20 | 1e+20 | 1e+20 | 1e+20
| 25 | 1e+20 | 1e+20 | 1e+20 | 1e+20 | 1e+20
| 26 | 1e+20 | 1e+20 | 1e+20 | 1e+20 | 1e+20
| 27 | 1e+20 | 1e+20 | 1e+20 | 1e+20 | 1e+20
| 28 | 1e+20 | 1e+20 | 1e+20 | 1e+20 | 1e+20
| 29 | 1e+20 | 1e+20 | 1e+20 | 1e+20 | 1e+20
| 30 | 1e+20 | 1e+20 | 1e+20 | 1e+20 | 1e+20
| 31 | 1e+20 | 1e+20 | 1e+20 | 1e+20 | 1e+20
| 32 | 1e+20 | 1e+20 | 1e+20 | 1e+20 | 1e+20
| 33 | 1e+20 | 1e+20 | 1e+20 | 1e+20 | 1e+20
| 34 | 1e+20 | 1e+20 | 1e+20 | 1e+20 | 1e+20
| 35 | 1e+20 | 1e+20 | 1e+20 | 1e+20 | 1e+20
| 36 | 1e+20 | 1e+20 | 1e+20 | 1e+20 | 1e+20
| 37 | 1e+20 | 1e+20 | 1e+20 | 1e+20 | 1e+20
| 38 | 1e+20 | 1e+20 | 1e+20 | 1e+20 | 1e+20
| 39 | 1e+20 | 1e+20 | 1e+20 | 1e+20 | 1e+20
| 40 | 1e+20 | 1e+20 | 1e+20 | 1e+20 | 1e+20
| 41 | 1e+20 | 1e+20 | 1e+20 | 1e+20 | 1e+20
| 42 | 1e+20 | 1e+20 | 1e+20 | 1e+20 | 1e+20
| 43 | 1e+20 | 1e+20 | 1e+20 | 1e+20 | 1e+20
| 44 | 1e+20 | 1e+20 | 1e+20 | 1e+20 | 1e+20
| 45 | 1e+20 | 1e+20 | 1e+20 | 1e+20 | 1e+20
| 46 | 1e+20 | 1e+20 | 1e+20 | 1e+20 | 1e+20
| 47 | 1e+20 | 1e+20 | 1e+20 | 1e+20 | 1e+20
| 48 | 1e+20 | 1e+20 | 1e+20 | 1e+20 | 1e+20
| 49 | 1e+20 | 1e+20 | 1e+20 | 1e+20 | 1e+20
| 50 | 1e+20 | 1e+20 | 1e+20 | 1e+20 | 1e+20
| 51 | 1e+20 | 1e+20 | 1e+20 | 1e+20 | 1e+20
| 52 | 1e+20 | 1e+20 | 1e+20 | 1e+20 | 1e+20
| 53 | 1e+20 | 1e+20 | 1e+20 | 1e+20 | 1e+20
| 54 | 1e+20 | 1e+20 | 1e+20 | 1e+20 | 1e+20
| 55 | 1e+20 | 1e+20 | 1e+20 | 1e+20 | 1e+20
| 56 | 1e+20 | 1e+20 | 1e+20 | 1e+20 | 1e+20
| 57 | 1e+20 | 1e+20 | 1e+20 | 1e+20 | 1e+20
| 58 | 1e+20 | 1e+20 | 1e+20 | 1e+20 | 1e+20
| 59 | 1e+20 | 1e+20 | 1e+20 | 1e+20 | 1e+20
| 60 | 1e+20 | 1e+20 | 1e+20 | 1e+20 | 1e+20
| 61 | 1e+20 | 1e+20 | 1e+20 | 1e+20 | 1e+20
| 62 | 1e+20 | 1e+20 | 1e+20 | 1e+20 | 1e+20
| 63 | 1e+20 | 1e+20 | 1e+20 | 1e+20 | 1e+20
| 64 | 1e+20 | 1e+20 | 1e+20 | 1e+20 | 1e+20
| 65 | 1e+20 | 1e+20 | 1e+20 | 1e+20 | 1e+20
| 66 | 1e+20 | 1e+20 | 1e+20 | 1e+20 | 1e+20
| 67 | 1e+20 | 1e+20 | 1e+20 | 1e+20 | 1e+20
| 68 | 1e+20 | 1e+20 | 1e+20 | 1e+20 | 1e+20
| 69 | 1e+20 | 1e+20 | 1e+20 | 1e+20 | 1e+20
| 70 | 1e+20 | 1e+20 | 1e+20 | 1e+20 | 1e+20
| 71 | 1e+20 | 1e+20 | 1e+20 | 1e+20 | 1e+20
| 72 | 1e+20 | 1e+20 | 1e+20 | 1e+20 | 1e+20
| 73 | 1e+20 | 1e+20 | 1e+20 | 1e+20 | 1e+20
| 74 | 1e+20 | 1e+20 | 1e+20 | 1e+20 | 1e+20
| 75 | 1e+20 | 1e+20 | 1e+20 | 1e+20 | 1e+20
| 76 | 1e+20 | 1e+20 | 1e+20 | 1e+20 | 1e+20
| 77 | 1e+20 | 1e+20 | 1e+20 | 1e+20 | 1e+20
| 78 | 1e+20 | 1e+20 | 1e+20 | 1e+20 | 1e+20
| 79 | 1e+20 | 1e+20 | 1e+20 | 1e+20 | 1e+20
| 80 | 1e+20 | 1e+20 | 1e+20 | 1e+20 | 1e+20
| 81 | 1e+20 | 1e+20 | 1e+20 | 1e+20 | 1e+20
| 82 | 1e+20 | 1e+20 | 1e+20 | 1e+20 | 1e+20
| 83 | 1e+20 | 1e+20 | 1e+20 | 1e+20 | 1e+20
| 84 | 1e+20 | 1e+20 | 1e+20 | 1e+20 | 1e+20
| 85 | 1e+20 | 1e+20 | 1e+20 | 1e+20 | 1e+20
| 86 | 1e+20 | 1e+20 | 1e+20 | 1e+20 | 1e+20
| 87 | 1e+20 | 1e+20 | 1e+20 | 1e+20 | 1e+20
| 88 | 1e+20 | 1e+20 | 1e+20 | 1e+20 | 1e+20
| 89 | 1e+20 | 1e+20 | 1e+20 | 1e+20 | 1e+20
| 90 | 1e+20 | 1e+20 | 1e+20 | 1e+20 | 1e+20
| 91 | 1e+20 | 1e+20 | 1e+20 | 1e+20 | 1e+20
| 92 | 1e+20 | 1e+20 | 1e+20 | 1e+20 | 1e+20
| 93 | 1e+20 | 1e+20 | 1e+20 | 1e+20 | 1e+20
| 94 | 1e+20 | 1e+20 | 1e+20 | 1e+20 | 1e+20
| 95 | 1e+20 | 1e+20 | 1e+20 | 1e+20 | 1e+20
| 96 | 1e+20 | 1e+20 | 1e+20 | 1e+20 | 1e+20
| 97 | 1e+20 | 1e+20 | 1e+20 | 1e+20 | 1e+20
| 98 | 1e+20 | 1e+20 | 1e+20 | 1e+20 | 1e+20
| 99 | 1e+20 | 1e+20 | 1e+20 | 1e+20 | 1e+20
| 100 | 1e+20 | 1e+20 | 1e+20 | 1e+20 | 1e+20
| 101 | 1e+20 | 1e+20 | 1e+20 | 1e+20 | 1e+20
| 102 | 1e+20 | 1e+20 | 1e+20 | 1e+20 | 1e+20
| 103 | 1e+20 | 1e+20 | 1e+20 | 1e+20 | 1e+20
| 104 | 1e+20 | 1e+20 | 1e+20 | 1e+20 | 1e+20
| 105 | 1e+20 | 1e+20 | 1e+20 | 1e+20 | 1e+20
| 106 | 1e+20 | 1e+20 | 1e+20 | 1e+20 | 1e+20
| 107 | 1e+20 | 1e+20 | 1e+20 | 1e+20 | 1e+20
| 108 | 1e+20 | 1e+20 | 1e+20 | 1e+20 | 1e+20
| 109 | 1e+20 | 1e+20 | 1e+20 | 1e+20 | 1e+20
| 110 | 1e+20 | 1e+20 | 1e+20 | 1e+20 | 1e+20
| 111 | 1e+20 | 1e+20 | 1e+20 | 1e+20 | 1e+20
| 112 | 1e+20 | 1e+20 | 1e+20 | 1e+20 | 1e+20
| 113 | 1e+20 | 1e+20 | 1e+20 | 1e+20 | 1e+20
| 114 | 1e+20 | 1e+20 | 1e+20 | 1e+20 | 1e+20
| 115 | 1e+20 | 1e+20 | 1e+20 | 1e+20 | 1e+20
| 116 | 1e+20 | 1e+20 | 1e+20 | 1e+20 | 1e+20
| 117 | 1e+20 | 1e+20 | 1e+20 | 1e+20 | 1e+20
| 118 | 1e+20 | 1e+20 | 1e+20 | 1e+20 | 1e+20
| 119 | 1e+20 | 1e+20 | 1e+20 | 1e+20 | 1e+20
| 120 | 1e+20 | 1e+20 | 1e+20 | 1e+20 | 1e+20
| 121 | 1e+20 | 1e+20 | 1e+20 | 1e+20 | 1e+20
| 122 | 1e+20 | 1e+20 | 1e+20 | 1e+20 | 1e+20
| 123 | 1e+20 | 1e+20 | 1e+20 | 1e+20 | 1e+20
| 124 | 1e+20 | 1e+20 | 1e+20 | 1e+20 | 1e+20
| 125 | 1e+20 | 1e+20 | 1e+20 | 1e+20 | 1e+20
| 126 | 1e+20 | 1e+20 | 1e+20 | 1e+20 | 1e+20
| 127 | 1e+20 | 1e+20 | 1e+20 | 1e+20 | 1e+20
| 128 | 1e+20 | 1e+20 | 1e+20 | 1e+20 | 1e+20
| 129 | 1e+20 | 1e+20 | 1e+20 | 1e+20 | 1e+20
| 130 | 1e+20 | 1e+20 | 1e+20 | 1e+20 | 1e+20
| 131 | 1e+20 | 1e+20 | 1e+20 | 1e+20 | 1e+20
| 132 | 1e+20 | 1e+20 | 1e+20 | 1e+20 | 1e+20
| 133 | 1e+20 | 1e+20 | 1e+20 | 1e+20 | 1e+20
| 134 | 1e+20 | 1e+20 | 1e+20 | 1e+20 | 1e+20
| 135 | 1e+20 | 1e+20 | 1e+20 | 1e+20 | 1e+20
| 136 | 1e+20 | 1e+20 | 1e+20 | 1e+20 | 1e+20
| 137 | 1e+20 | 1e+20 | 1e+20 | 1e+20 | 1e+20
| 138 | 1e+20 | 1e+20 | 1e+20 | 1e+20 | 1e+20
| 139 | 1e+20 | 1e+20 | 1e+20 | 1e+20 | 1e+20
| 140 | 1e+20 | 1e+20 | 1e+20 | 1e+20 | 1e+20
| 141 | 1e+20 | 1e+20 | 1e+20 | 1e+20 | 1e+20
| 142 | 1e+20 | 1e+20 | 1e+20 | 1e+20 | 1e+20
| 143 | 1e+20 | 1e+20 | 1e+20 | 1e+20 | 1e+20
| 144 | 1e+20 | 1e+20 | 1e+20 | 1e+20 | 1e+20
| 145 | 1e+20 | 1e+20 | 1e+20 | 1e+20 | 1e+20
| 146 | 1e+20 | 1e+20 | 1e+20 | 1e+20 | 1e+20
| 147 | 1e+20 | 1e+20 | 1e+20 | 1e+20 | 1e+20
| 148 | 1e+20 | 1e+20 | 1e+20 | 1e+20 | 1e+20
| 149 | 1e+20 | 1e+20 | 1e+20 | 1e+20 | 1e+20
| 150 | 1e+20 | 1e+20 | 1e+20 | 1e+20 | 1e+20
| 151 | 1e+20 | 1e+20 | 1e+20 | 1e+20 | 1e+20
| 152 | 1e+20 | 1e+20 | 1e+20 | 1e+20 | 1e+20
| 153 | 1e+20 | 1e+20 | 1e+20 | 1e+20 | 1e+20
| 154 | 1e+20 | 1e+20 | 1e+20 | 1e+20 | 1e+20
| 155 | 1e+20 | 1e+20 | 1e+20 | 1e+20 | 1e+20
| 156 | 1e+20 | 1e+20 | 1e+20 | 1e+20 | 1e+20
| 157 | 1e+20 | 1e+20 | 1e+20 | 1e+20 | 1e+20
| 158 | 1e+20 | 1e+20 | 1e+20 | 1e+20 | 1e+20
| 159 | 1e+20 | 1e+20 | 1e+20 | 1e+20 | 1e+20
| 160 | 1e+20 | 1e+20 | 1e+20 | 1e+20 | 1e+20
| 161 | 1e+20 | 1e+20 | 1e+20 | 1e+20 | 1e+20
| 162 | 1e+20 | 1e+20 | 1e+20 | 1e+20 | 1e+20
| 163 | 1e+20 | 1e+20 | 1e+20 | 1e+20 | 1e+20
| 164 | 1e+20 | 1e+20 | 1e+20 | 1e+20 | 1e+20
| 165 | 1e+20 | 1e+20 | 1e+20 | 1e+20 | 1e+20
| 166 | 1e+20 | 1e+20 | 1e+20 | 1e+20 | 1e+20
| 167 | 1e+20 | 1e+20 | 1e+20 | 1e+20 | 1e+20
| 168 | 1e+20 | 1e+20 | 1e+20 | 1e+20 | 1e+20
| 169 | 1e+20 | 1e+20 | 1e+20 | 1e+20 | 1e+20
| 170 | 1e+20 | 1e+20 | 1e+20 | 1e+20 | 1e+20
| 171 | 1e+20 | 1e+20 | 1e+20 | 1e+20 | 1e+20
| 172 | 1e+20 | 1e+20 | 1e+20 | 1e+20 | 1e+20
| 173 | 1e+20 | 1e+20 | 1e+20 | 1e+20 | 1e+20
| 174 | 1e+20 | 1e+20 | 1e+20 | 1e+20 | 1e+20
| 175 | 1e+20 | 1e+20 | 1e+20 | 1e+20 | 1e+20
| 176 | 1e+20 | 1e+20 | 1e+20 | 1e+20 | 1e+20
| 177 | 1e+20 | 1e+20 | 1e+20 | 1e+20 | 1e+20
| 178 | 1e+20 | 1e+20 | 1e+20 | 1e+20 | 1e+20
| 179 | 1e+20 | 1e+20 | 1e+20 | 1e+20 | 1e+20
| 180 | 1e+20 | 1e+20 | 1e+20 | 1e+20 | 1e+20
| 181 | 1e+20 | 1e+20 | 1e+20 | 1e+20 | 1e+20
| 182 | 1e+20 | 1e+20 | 1e+20 | 1e+20 | 1e+20
| 183 | 1e+20 | 1e+20 | 1e+20 | 1e+20 | 1e+20
| 184 | 1e+20 | 1e+20 | 1e+20 | 1e+20 | 1e+20
| 185 | 1e+20 | 1e+20 | 1e+20 | 1e+20 | 1e+20
| 186 | 1e+20 | 1e+20 | 1e+20 | 1e+20 | 1e+20
| 187 | 1e+20 | 1e+20 | 1e+20 | 1e+20 | 1e+20
| 188 | 1e+20 | 1e+20 | 1e+20 | 1e+20 | 1e+20
| 189 | 1e+20 | 1e+20 | 1e+20 | 1e+20 | 1e+20
| 190 | 1e+20 | 1e+20 | 1e+20 | 1e+20 | 1e+20
| 191 | 1e+20 | 1e+20 | 1e+20 | 1e+20 | 1e+20
| 192 | 1e+20 | 1e+20 | 1e+20 | 1e+20 | 1e+20
| 193 | 1e+20 | 1e+20 | 1e+20 | 1e+20 | 1e+20
| 194 | 1e+20 | 1e+20 | 1e+20 | 1e+20 | 1e+20
| 195 | 1e+20 | 1e+20 | 1e+20 | 1e+20 | 1e+20
| 196 | 1e+20 | 1e+20 | 1e+20 | 1e+20 | 1e+20
| 197 | 1e+20 | 1e+20 | 1e+20 | 1e+20 | 1e+20
| 198 | 1e+20 | 1e+20 | 1e+20 | 1e+20 | 1e+20
| 199 | 1e+20 | 1e+20 | 1e+20 | 1e+20 | 1e+20
| 200 | 1e+20 | 1e+20 | 1e+20 | 1e+20 | 1e+20
| 201 | 1e+20 | 1e+20 | 1e+20 | 1e+20 | 1e+20
| 202 | 1e+20 | 1e+20 | 1e+20 | 1e+20 | 1e+20
| 203 | 1e+20 | 1e+20 | 1e+20 | 1e+20 | 1e+20
| 204 | 1e+20 | 1e+20 | 1e+20 | 1e+20 | 1e+20
| 205 | 1e+20 | 1e+20 | 1e+20 | 1e+20 | 1e+20
| 206 | 1e+20 | 1e+20 | 1e+20 | 1e+20 | 1e+20
| 207 | 1e+20 | 1e+20 | 1e+20 | 1e+20 | 1e+20
| 208 | 1e+20 | 1e+20 | 1e+20 | 1e+20 | 1e+20
| 209 | 1e+20 | 1e+20 | 1e+20 | 1e+20 | 1e+20
| 210 | 1e+20 | 1e+20 | 1e+20 | 1e+20 | 1e+20
| 211 | 1e+20 | 1e+20 | 1e+20 | 1e+20 | 1e+20
| 212 | 1e+20 | 1e+20 | 1e+20 | 1e+20 | 1e+20
| 213 | 1e+20 | 1e+20 | 1e+20 | 1e+20 | 1e+20
| 214 | 1e+20 | 1e+20 | 1e+20 | 1e+20 | 1e+20
| 215 | 1e+20 | 1e+20 | 1e+20 | 1e+20 | 1e+20
| 216 | 1e+20 | 1e+20 | 1e+20 | 1e+20 | 1e+20
| 217 | 1e+20 | 1e+20 | 1e+20 | 1e+20 | 1e+20
| 218 | 1e+20 | 1e+20 | 1e+20 | 1e+20 | 1e+20
| 219 | 1e+20 | 1e+20 | 1e+20 | 1e+20 | 1e+20
| 220 | 1e+20 | 1e+20 | 1e+20 | 1e+20 | 1e+20
| 221 | 1e+20 | 1e+20 | 1e+20 | 1e+20 | 1e+20
| 222 | 1e+20 | 1e+20 | 1e+20 | 1e+20 | 1e+20
| 223 | 1e+20 | 1e+20 | 1e+20 | 1e+20 | 1e+20
| 224 | 1e+20 | 1e+20 | 1e+20 | 1e+20 | 1e+20
| 225 | 1e+20 | 1e+20 | 1e+20 | 1e+20 | 1e+20
| 226 | 1e+20 | 1e+20 | 1e+20 | 1e+20 | 1e+20
| 227 | 1e+20 | 1e+20 | 1e+20 | 1e+20 | 1e+20
| 228 | 1e+20 | 1e+20 | 1e+20 | 1e+20 | 1e+20
| 229 | 1e+20 | 1e+20 | 1e+20 | 1e+20 | 1e+20
| 230 | 1e+20 | 1e+20 | 1e+20 | 1e+20 | 1e+20
| 231 | 1e+20 | 1e+20 | 1e+20 | 1e+20 | 1e+20
| 232 | 1e+20 | 1e+20 | 1e+20 | 1e+20 | 1e+20
| 233 | 1e+20 | 1e+20 | 1e+20 | 1e+20 | 1e+20
| 234 | 1e+20 | 1e+20 | 1e+20 | 1e+20 | 1e+20
| 235 | 1e+20 | 1e+20 | 1e+20 | 1e+20 | 1e+20
| 236 | 1e+20 | 1e+20 | 1e+20 | 1e+20 | 1e+20
| 237 | 1e+20 | 1e+20 | 1e+20 | 1e+20 | 1e+20
| 238 | 1e+20 | 1e+20 | 1e+20 | 1e+20 | 1e+20
| 239 | 1e+20 | 1e+20 | 1e+20 | 1e+20 | 1e+20
| 240 | 1e+20 | 1e+20 | 1e+20 | 1e+20 | 1e+20
| 241 | 1e+20 | 1e+20 | 1e+20 | 1e+20 | 1e+20
| 242 | 1e+20 | 1e+20 | 1e+20 | 1e+20 | 1e+20
| 243 | 1e+20 | 1e+20 | 1e+20 | 1e+20 | 1e+20
| 244 | 1e+20 | 1e+20 | 1e+20 | 1e+20 | 1e+20
| 245 | 1e+20 | 1e+20 | 1e+20 | 1e+20 | 1e+20
| 246 | 1e+20 | 1e+20 | 1e+20 | 1e+20 | 1e+20
| 247 | 1e+20 | 1e+20 | 1e+20 | 1e+20 | 1e+20
| 248 | 1e+20 | 1e+20 | 1e+20 | 1e+20 | 1e+20
| 249 | 1e+20 | 1e+20 | 1e+20 | 1e+20 | 1e+20
| 250 | 1e+20 | 1e+20 | 1e+20 | 1e+20 | 1e+20
| 251 | 1e+20 | 1e+20 | 1e+20 | 1e+20 | 1e+20
| 252 | 1e+20 | 1e+20 | 1e+20 | 1e+20 | 1e+20
| 253 | 1e+20 | 1e+20 | 1e+20 | 1e+20 | 1e+20
| 254 | 1e+20 | 1e+20 | 1e+20 | 1e+20 | 1e+20
| 255 | 1e+20 | 1e+20 | 1e+20 | 1e+20 | 1e+20
| 256 | 1e+20 | 1e+20 | 1e+20 | 1e+20 | 1e+20
| 257 | 1e+20 | 1e+20 | 1e+20 | 1e+20 | 1e+20
| 258 | 1e+20 | 1e+20 | 1e+20 | 1e+20 | 1e+20
| 259 | 1e+20 | 1e+20 | 1e+20 | 1e+20 | 1e+20
| 260 | 1e+20 | 1e+20 | 1e+20 | 1e+20 | 1e+20
| 261 | 1e+20 | 1e+20 | 1e+20 | 1e+20 | 1e+20
| 262 | 1e+20 | 1e+20 | 1e+20 | 1e+20 | 1e+20
| 263 | 1e+20 | 1e+20 | 1e+20 | 1e+20 | 1e+20
| 264 | 1e+20 | 1e+20 | 1e+20 | 1e+20 | 1e+20
| 265 | 1e+20 | 1e+20 | 1e+20 | 1e+20 | 1e+20
| 266 | 1e+20 | 1e+20 | 1e+20 | 1e+20 | 1e+20
| 267 | 1e+20 | 1e+20 | 1e+20 | 1e+20 | 1e+20
| 268 | 1e+20 | 1e+20 | 1e+20 | 1e+20 | 1e+20
| 269 | 1e+20 | 1e+20 | 1e+20 | 1e+20 | 1e+20
| 270 | 1e+20 | 1e+20 | 1e+20 | 1e+20 | 1e+20
| 271 | 1e+20 | 1e+20 | 1e+20 | 1e+20 | 1e+20
| 272 | 1e+20 | 1e+20 | 1e+20 | 1e+20 | 1e+20
| 273 | 1e+20 | 1e+20 | 1e+20 | 1e+20 | 1e+20
| 274 | 1e+20 | 1e+20 | 1e+20 | 1e+20 | 1e+20
| 275 | 1e+20 | 1e+20 | 1e+20 | 1e+20 | 1e+20
| 276 | 1e+20 | 1e+20 | 1e+20 | 1e+20 | 1e+20
| 277 | 1e+20 | 1e+20 | 1e+20 | 1e+20 | 1e+20
| 278 | 1e+20 | 1e+20 | 1e+20 | 1e+20 | 1e+20
| 279 | 1e+20 | 1e+20 | 1e+20 | 1e+20 | 1e+20
| 280 | 1e+20 | 1e+20 | 1e+20 | 1e+20 | 1e+20
| 281 | 1e+20 | 1e+20 | 1e+20 | 1e+20 | 1e+20
| 282 | 1e+20 | 1e+20 | 1e+20 | 1e+20 | 1e+20
| 283 | 1e+20 | 1e+20 | 1e+20 | 1e+20 | 1e+20
| 284 | 1e+20 | 1e+20 | 1e+20 | 1e+20 | 1e+20
| 285 | 1e+20 | 1e+20 | 1e+20 | 1e+20 | 1e+20
| 286 | 1e+20 | 1e+20 | 1e+20 | 1e+20 | 1e+20
| 287 | 1e+20 | 1e+20 | 1e+20 | 1e+20 | 1e+20
| 288 | 1e+20 | 1e+20 | 1e+20 | 1e+20 | 1e+20
| 289 | 1e+20 | 1e+20 | 1e+20 | 1e+20 | 1e+20
| 290 | 1e+20 | 1e+20 | 1e+20 | 1e+20 | 1e+20
| 291 | 1e+20 | 1e+20 | 1e+20 | 1e+20 | 1e+20
| 292 | 1e+20 | 1e+20 | 1e+20 | 1e+20 | 1e+20
| 293 | 1e+20 | 1e+20 | 1e+20 | 1e+20 | 1e+20
| 294 | 1e+20 | 1e+20 | 1e+20 | 1e+20 | 1e+20
| 295 | 1e+20 | 1e+20 | 1e+20 | 1e+20 | 1e+20
| 296 | 1e+20 | 1e+20 | 1e+20 | 1e+20 | 1e+20
| 297 | 1e+20 | 1e+20 | 1e+20 | 1e+20 | 1e+20
| 298 | 1e+20 | 1e+20 | 1e+20 | 1e+20 | 1e+20
| 299 | 1e+20 | 1e+20 | 1e+20 | 1e+20 | 1e+20
| 300 | 1e+20 | 1e+20 | 1e+20 | 1e+20 | 1e+20
| 301 | 1e+20 | 1e+20 | 1e+20 | 1e+20 | 1e+20
| 302 | 1e+20 | 1e+20 | 1e+20 | 1e+20 | 1e+20
| 303 | 1e+20 | 1e+20 | 1e+20 | 1e+20 | 1e+20
| 304 | 1e+20 | 1e+20 | 1e+20 | 1e+20 | 1e+20
| 305 | 1e+20 | 1e+20 | 1e+20 | 1e+20 | 1e+20
| 306 | 1e+20 | 1e+20 | 1e+20 | 1e+20 | 1e+20
| 307 | 1e+20 | 1e+20 | 1e+20 | 1e+20 | 1e+20
| 308 | 1e+20 | 1e+20 | 1e+20 | 1e+20 | 1e+20
| 309 | 1e+20 | 1e+20 | 1e+20 | 1e+20 | 1e+20
| 310 | 1e+20 | 1e+20 | 1e+20 | 1e+20 | 1e+20
| 311 | 1e+20 | 1e+20 | 1e+20 | 1e+20 | 1e+20
| 312 | 1e+20 | 1e+20 | 1e+20 | 1e+20 | 1e+20
| 313 | 1e+20 | 1e+20 | 1e+20 | 1e+20 | 1e+20
| 314 | 1e+20 | 1e+20 | 1e+20 | 1e+20 | 1e+20
| 315 | 1e+20 | 1e+20 | 1e+20 | 1e+20 | 1e+20
| 316 | 1e+20 | 1e+20 | 1e+20 | 1e+20 | 1e+20
| 317 | 1e+20 | 1e+20 | 1e+20 | 1e+20 | 1e+20
| 318 | 1e+20 | 1e+20 | 1e+20 | 1e+20 | 1e+20
| 319 | 1e+20 | 1e+20 | 1e+20 | 1e+20 | 1e+20
| 320 | 1e+20 | 1e+20 | 1e+20 | 1e+20 | 1e+20
| 321 | 1e+20 | 1e+20 | 1e+20 | 1e+20 | 1e+20
| 322 | 1e+20 | 1e+20 | 1e+20 | 1e+20 | 1e+20
| 323 | 1e+20 | 1e+20 | 1e+20 | 1e+20 | 1e+20
| 324 | 1e+20 | 1e+20 | 1e+20 | 1e+20 | 1e+20
| 325 | 1e+20 | 1e+20 | 1e+20 | 1e+20 | 1e+20
| 326 | 1e+20 | 1e+20 | 1e+20 | 1e+20 | 1e+20
| 327 | 1e+20 | 1e+20 | 1e+20 | 1e+20 | 1e+20
| 328 | 1e+20 | 1e+20 | 1e+20 | 1e+20 | 1e+20
| 329 | 1e+20 | 1e+20 | 1e+20 | 1e+20 | 1e+20
| 330 | 1e+20 | 1e+20 | 1e+20 | 1e+20 | 1e+20
| 331 | 1e+20 | 1e+20 | 1e+20 | 1e+20 | 1e+20
| 332 | 1e+20 | 1e+20 | 1e+20 | 1e+20 | 1e+20
| 333 | 1e+20 | 1e+20 | 1e+20 | 1e+20 | 1e+20
| 334 | 1e+20 | 1e+20 | 1e+20 | 1e+20 | 1e+20
| 335 | 1e+20 | 1e+20 | 1e+20 | 1e+20 | 1e+20
| 336 | 1e+20 | 1e+20 | 1e+20 | 1e+20 | 1e+20
| 337 | 1e+20 | 1e+20 | 1e+20 | 1e+20 | 1e+20
| 338 | 1e+20 | 1e+20 | 1e+20 | 1e+20 | 1e+20
| 339 | 1e+20 | 1e+20 | 1e+20 | 1e+20 | 1e+20
| 340 | 1e+20 | 1e+20 | 1e+20 | 1e+20 | 1e+20
| 341 | 1e+20 | 1e+20 | 1e+20 | 1e+20 | 1e+20
| 342 | 1e+20 | 1e+20 | 1e+20 | 1e+20 | 1e+20
| 343 | 1e+20 | 1e+20 | 1e+20 | 1e+20 | 1e+20
| 344 | 1e+20 | 1e+20 | 1e+20 | 1e+20 | 1e+20
| 345 | 1e+20 | 1e+20 | 1e+20 | 1e+20 | 1e+20
| 346 | 1e+20 | 1e+20 | 1e+20 | 1e+20 | 1e+20
| 347 | 1e+20 | 1e+20 | 1e+20 | 1e+20 | 1e+20
| 348 | 1e+20 | 1e+20 | 1e+20 | 1e+20 | 1e+20
| 349 | 1e+20 | 1e+20 | 1e+20 | 1e+20 | 1e+20
| 350 | 1e+20 | 1e+20 | 1e+20 | 1e+20 | 1e+20
| 351 | 1e+20 | 1e+20 | 1e+20 | 1e+20 | 1e+20
| 352 | 1e+20 | 1e+20 | 1e+20 | 1e+20 | 1e+20
| 353 | 1e+20 | 1e+20 | 1e+20 | 1e+20 | 1e+20
| 354 | 1e+20 | 1e+20 | 1e+20 | 1e+20 | 1e+20
| 355 | 1e+20 | 1e+20 | 1e+20 | 1e+20 | 1e+20
| 356 | 1e+20 | 1e+20 | 1e+20 | 1e+20 | 1e+20
| 357 | 1e+20 | 1e+20 | 1e+20 | 1e+20 | 1e+20
| 358 | 1e+20 | 1e+20 | 1e+20 | 1e+20 | 1e+20
| 359 | 1e+20 | 1e+20 | 1e+20 | 1e+20 | 1e+20
| 360 | 1e+20 | 1e+20 | 1e+20 | 1e+20 | 1e+20
| 361 | 1e+20 | 1e+20 | 1e+20 | 1e+20 | 1e+20
| 362 | 1e+20 | 1e+20 | 1e+20 | 1e+20 | 1e+20
| 363 | 1e+20 | 1e+20 | 1e+20 | 1e+20 | 1e+20
| 364 | 1e+20 | 1e+20 | 1e+20 | 1e+20 | 1e+20
| 365 | 1e+20 | 1e+20 | 1e+20 | 1e+20 | 1e+20
| 366 | 1e+20 | 1e+20 | 1e+20 | 1e+20 | 1e+20
| 367 | 1e+20 | 1e+20 | 1e+20 | 1e+20 | 1e+20
| 368 | 1e+20 | 1e+20 | 1e+20 | 1e+20 | 1e+20
| 369 | 1e+20 | 1e+20 | 1e+20 | 1e+20 | 1e+20
| 370 | 1e+20 | 1e+20 | 1e+20 | 1e+20 | 1e+20
| 371 | 1e+20 | 1e+20 | 1e+20 | 1e+20 | 1e+20
| 372 | 1e+20 | 1e+20 | 1e+20 | 1e+20 | 1e+20
| 373 | 1e+20 | 1e+20 | 1e+20 | 1e+20 | 1e+20
| 374 | 1e+20 | 1e+20 | 1e+20 | 1e+20 | 1e+20
| 375 | 1e+20 | 1e+20 | 1e+20 | 1e+20 | 1e+20
| 376 | 1e+20 | 1e+20 | 1e+20 | 1e+20 | 1e+20
| 377 | 1e+20 | 1e+20 | 1e+20 | 1e+20 | 1e+20
| 378 | 1e+20 | 1e+20 | 1e+20 | 1e+20 | 1e+20
| 379 | 1e+20 | 1e+20 | 1e+20 | 1e+20 | 1e+20
| 380 | 1e+20 | 1e+20 | 1e+20 | 1e+20 | 1e+20
| 381 | 1e+20 | 1e+20 | 1e+20 | 1e+20 | 1e+20
| 382 | 1e+20 | 1e+20 | 1e+20 | 1e+20 | 1e+20
| 383 | 1e+20 | 1e+20 | 1e+20 | 1e+20 | 1e+20
| 384 | 1e+20 | 1e+20 | 1e+20 | 1e+20 | 1e+20
| 385 | 1e+20 | 1e+20 | 1e+20 | 1e+20 | 1e+20
| 386 | 1e+20 | 1e+20 | 1e+20 | 1e+20 | 1e+20
| 387 | 1e+20 | 1e+20 | 1e+20 | 1e+20 | 1e+20
| 388 | 1e+20 | 1e+20 | 1e+20 | 1e+20 | 1e+20
| 389 | 1e+20 | 1e+20 | 1e+20 | 1e+20 | 1e+20
| 390 | 1e+20 | 1e+20 | 1e+20 | 1e+20 | 1e+20
| 391 | 1e+20 | 1e+20 | 1e+20 | 1e+20 | 1e+20
| 392 | 1e+20 | 1e+20 | 1e+20 | 1e+20 | 1e+20
| 393 | 1e+20 | 1e+20 | 1e+20 | 1e+20 | 1e+20
| 394 | 1e+20 | 1e+20 | 1e+20 | 1e+20 | 1e+20
| 395 | 1e+20 | 1e+20 | 1e+20 | 1e+20 | 1e+20
| 396 | 1e+20 | 1e+20 | 1e+20 | 1e+20 | 1e+20
| 397 | 1e+20 | 1e+20 | 1e+20 | 1e+20 | 1e+20
| 398 | 1e+20 | 1e+20 | 1e+20 | 1e+20 | 1e+20
| 399 | 1e+20 | 1e+20 | 1e+20 | 1e+20 | 1e+20
| 400 | 1e+20 | 1e+20 | 1e+20 | 1e+20 | 1e+20
| 401 | 1e+20 | 1e+20 | 1e+20 | 1e+20 | 1e+20
| 402 | 1e+20 | 1e+20 | 1e+20 | 1e+20 | 1e+20
| 403 | 1e+20 | 1e+20 | 1e+20 | 1e+20 | 1e+20
| 404 | 1e+20 | 1e+20 | 1e+20 | 1e+20 | 1e+20
| 405 | 1e+20 | 1e+20 | 1e+20 | 1e+20 | 1e+20
| 406 | 1e+20 | 1e+20 | 1e+20 | 1e+20 | 1e+20
| 407 | 1e+20 | 1e+20 | 1e+20 | 1e+20 | 1e+20
| 408 | 1e+20 | 1e+20 | 1e+20 | 1e+20 | 1e+20
| 409 | 1e+20 | 1e+20 | 1e+20 | 1e+20 | 1e+20
| 410 | 1e+20 | 1e+20 | 1e+20 | 1e+20 | 1e+20
| 411 | 1e+20 | 1e+20 | 1e+20 | 1e+20 | 1e+20
| 412 | 1e+20 | 1e+20 | 1e+20 | 1e+20 | 1e+20
| 413 | 1e+20 | 1e+20 | 1e+20 | 1e+20 | 1e+20
| 414 | 1e+20 | 1e+20 | 1e+20 | 1e+20 | 1e+20
| 415 | 1e+20 | 1e+20 | 1e+20 | 1e+20 | 1e+20
| 416 | 1e+20 | 1e+20 | 1e+20 | 1e+20 | 1e+20
| 417 | 1e+20 | 1e+20 | 1e+20 | 1e+20 | 1e+20
| 418 | 1e+20 | 1e+20 | 1e+20 | 1e+20 | 1e+20
| 419 | 1e+20 | 1e+20 | 1e+20 | 1e+20 | 1e+20
| 420 | 1e+20 | 1e+20 | 1e+20 | 1e+20 | 1e+20
| 421 | 1e+20 | 1e+20 | 1e+20 | 1e+20 | 1e+20
| 422 | 1e+20 | 1e+20 | 1e+20 | 1e+20 | 1e+20
| 423 | 1e+20 | 1e+20 | 1e+20 | 1e+20 | 1e+20
| 424 | 1e+20 | 1e+20 | 1e+20 | 1e+20 | 1e+20
| 425 | 1e+20 | 1e+20 | 1e+20 | 1e+20 | 1e+20
| 426 | 1e+20 | 1e+20 | 1e+20 | 1e+20 | 1e+20
| 427 | 1e+20 | 1e+20 | 1e+20 | 1e+20 | 1e+20
| 428 | 1e+20 | 1e+20 | 1e+20 | 1e+20 | 1e+20
| 429 | 1e+20 | 1e+20 | 1e+20 | 1e+20 | 1e+20
| 430 | 1e+20 | 1e+20 | 1e+20 | 1e+20 | 1e+20
| 431 | 1e+20 | 1e+20 | 1e+20 | 1e+20 | 1e+20
| 432 | 1e+20 | 1e+20 | 1e+20 | 1e+20 | 1e+20
| 433 | 1e+20 | 1e+20 | 1e+20 | 1e+20 | 1e+20
| 434 | 1e+20 | 1e+20 | 1e+20 | 1e+20 | 1e+20
| 435 | 1e+20 | 1e+20 | 1e+20 | 1e+20 | 1e+20
| 436 | 1e+20 | 1e+20 | 1e+20 | 1e+20 | 1e+20
| 437 | 1e+20 | 1e+20 | 1e+20 | 1e+20 | 1e+20
| 438 | 1e+20 | 1e+20 | 1e+20 | 1e+20 | 1e+20
| 439 | 1e+20 | 1e+20 | 1e+20 | 1e+20 | 1e+20
| 440 | 1e+20 | 1e+20 | 1e+20 | 1e+20 | 1e+20
| 441 | 1e+20 | 1e+20 | 1e+20 | 1e+20 | 1e+20
| 442 | 1e+20 | 1e+20 | 1e+20 | 1e+20 | 1e+20
| 443 | 1e+20 | 1e+20 | 1e+20 | 1e+20 | 1e+20
| 444 | 1e+20 | 1e+20 | 1e+20 | 1e+20 | 1e+20
| 445 | 1e+20 | 1e+20 | 1e+20 | 1e+20 | 1e+20
| 446 | 1e+20 | 1e+20 | 1e+20 | 1e+20 | 1e+20
| 447 | 1e+20 | 1e+20 | 1e+20 | 1e+20 | 1e+20
| 448 | 1e+20 | 1e+20 | 1e+20 | 1e+20 | 1e+20
| 449 | 1e+20 | 1e+20 | 1e+20 | 1e+20 | 1e+20
| 450 | 1e+20 | 1e+20 | 1e+20 | 1e+20 | 1e+20
| 451 | 1e+20 | 1e+20 | 1e+20 | 1e+20 | 1e+20
| 452 | 1e+20 | 1e+20 | 1e+20 | 1e+20 | 1e+20
| 453 | 1e+20 | 1e+20 | 1e+20 | 1e+20 | 1e+20
| 454 | 1e+20 | 1e+20 | 1e+20 | 1e+20 | 1e+20
| 455 | 1e+20 | 1e+20 | 1e+20 | 1e+20 | 1e+20
| 456 | 1e+20 | 1e+20 | 1e+20 | 1e+20 | 1e+20
| 457 | 1e+20 | 1e+20 | 1e+20 | 1e+20 | 1e+20
| 458 | 1e+20 | 1e+20 | 1e+20 | 1e+20 | 1e+20
| 459 | 1e+20 | 1e+20 | 1e+20 | 1e+20 | 1e+20
| 460 | 1e+20 | 1e+20 | 1e+20 | 1e+20 | 1e+20
| 461 | 1e+20 | 1e+20 | 1e+20 | 1e+20 | 1e+20
| 462 | 1e+20 | 1e+20 | 1e+20 | 1e+20 | 1e+20
| 463 | 1e+20 | 1e+20 | 1e+20 | 1e+20 | 1e+20
| 464 | 1e+20 | 1e+20 | 1e+20 | 1e+20 | 1e+20
| 465 | 1e+20 | 1e+20 | 1e+20 | 1e+20 | 1e+20
| 466 | 1e+20 | 1e+20 | 1e+20 | 1e+20 | 1e+20
| 467 | 1e+20 | 1e+20 | 1e+20 | 1e+20 | 1e+20
| 468 | 1e+20 | 1e+20 | 1e+20 | 1e+20 | 1e+20
| 469 | 1e+20 | 1e+20 | 1e+20 | 1e+20 | 1e+20
| 470 | 1e+20 | 1e+20 | 1e+20 | 1e+20 | 1e+20
| 471 | 1e+20 | 1e+20 | 1e+20 | 1e+20 | 1e+20
| 472 | 1e+20 | 1e+20 | 1e+20 | 1e+20 | 1e+20
| 473 | 1e+20 | 1e+20 | 1e+20 | 1e+20 | 1e+20
| 474 | 1e+20 | 1e+20 | 1e+20 | 1e+20 | 1e+20
| 475 | 1e+20 | 1e+20 | 1e+20 | 1e+20 | 1e+20
| 476 | 1e+20 | 1e+20 | 1e+20 | 1e+20 | 1e+20
| 477 | 1e+20 | 1e+20 | 1e+20 | 1e+20 | 1e+20
| 478 | 1e+20 | 1e+20 | 1e+20 | 1e+20 | 1e+20
| 479 | 1e+20 | 1e+20 | 1e+20 | 1e+20 | 1e+20
| 480 | 1e+20 | 1e+20 | 1e+20 | 1e+20 | 1e+20
| 481 | 1e+20 | 1e+20 | 1e+20 | 1e+20 | 1e+20
| 482 | 1e+20 | 1e+20 | 1e+20 | 1e+20 | 1e+20
| 483 | 1e+20 | 1e+20 | 1e+20 | 1e+20 | 1e+20
| 484 | 1e+20 | 1e+20 | 1e+20 | 1e+20 | 1e+20
| 485 | 1e+20 | 1e+20 | 1e+20 | 1e+20 | 1e+20
| 486 | 1e+20 | 1e+20 | 1e+20 | 1e+20 | 1e+20
| 487 | 1e+20 | 1e+20 | 1e+20 | 1e+20 | 1e+20
| 488 | 1e+20 | 1e+20 | 1e+20 | 1e+20 | 1e+20
| 489 | 1e+20 | 1e+20 | 1e+20 | 1e+20 | 1e+20
| 490 | 1e+20 | 1e+20 | 1e+20 | 1e+20 | 1e+20
| 491 | 1e+20 | 1e+20 | 1e+20 | 1e+20 | 1e+20
| 492 | 1e+20 | 1e+20 | 1e+20 | 1e+20 | 1e+20
| 493 | 1e+20 | 1e+20 | 1e+20 | 1e+20 | 1e+20
| 494 | 1e+20 | 1e+20 | 1e+20 | 1e+20 | 1e+20
| 495 | 1e+20 | 1e+20 | 1e+20 | 1e+20 | 1e+20
| 496 | 1e+20 | 1e+20 | 1e+20 | 1e+20 | 1e+20
| 497 | 1e+20 | 1e+20 | 1e+20 | 1e+20 | 1e+20
| 498 | 1e+20 | 1e+20 | 1e+20 | 1e+20 | 1e+20
| 499 | 1e+20 | 1e+20 | 1e+20 | 1e+20 | 1e+20
| 500 | 1e+20 | 1e+20 | 1e+20 | 1e+20 | 1e+20
| 501 | 1e+20 | 1e+20 | 1e+20 | 1e+20 | 1e+20
| 502 | 1e+20 | 1e+20 | 1e+20 | 1e+20 | 1e+20
| 503 | 1e+20 | 1e+20 | 1e+20 | 1e+20 | 1e+20
| 504 | 1e+20 | 1e+20 | 1e+20 | 1e+20 | 1e+20
| 505 | 1e+20 | 1e+20 | 1e+20 | 1e+20 | 1e+20
| 506 | 1e+20 | 1e+20 | 1e+20 | 1e+20 | 1e+20
| 507 | 1e+20 | 1e+20 | 1e+20 | 1e+20 | 1e+20
| 508 | 1e+20 | 1e+20 | 1e+20 | 1e+20 | 1e+20
| 509 | 1e+20 | 1e+20 | 1e+20 | 1e+20 | 1e+20
| 510 | 1e+20 | 1e+20 | 1e+20 | 1e+20 | 1e+20
| 511 | 1e+20 | 1e+20 | 1e+20 | 1e+20 | 1e+20
| 512 | 1e+20 | 1e+20 | 1e+20 | 1e+20 | 1e+20
| 513 | 1e+20 | 1e+20 | 1e+20 | 1e+20 | 1e+20
| 514 | 1e+20 | 1e+20 | 1e+20 | 1e+20 | 1e+20
| 515 | 1e+20 | 1e+20 | 1e+20 | 1e+20 | 1e+20
| 516 | 1e+20 | 1e+20 | 1e+20 | 1e+20 | 1e+20
| 517 | 1e+20 | 1e+20 | 1e+20 | 1e+20 | 1e+20
| 518 | 1e+20 | 1e+20 | 1e+20 | 1e+20 | 1e+20
| 519 | 1e+20 | 1e+20 | 1e+20 | 1e+20 | 1e+20
| 520 | 1e+20 | 1e+20 | 1e+20 | 1e+20 | 1e+20
| 521 | 1e+20 | 1e+20 | 1e+20 | 1e+20 | 1e+20
| 522 | 1e+20 | 1e+20 | 1e+20 | 1e+20 | 1e+20
| 523 | 1e+20 | 1e+20 | 1e+20 | 1e+20 | 1e+20
| 524 | 1e+20 | 1e+20 | 1e+20 | 1e+20 | 1e+20
| 525 | 1e+20 | 1e+20 | 1e+20 | 1e+20 | 1e+20
| 526 | 1e+20 | 1e+20 | 1e+20 | 1e+20 | 1e+20
| 527 | 1e+20 | 1e+20 | 1e+20 | 1e+20 | 1e+20
| 528 | 1e+20 | 1e+20 | 1e+20 | 1e+20 | 1e+20
| 529 | 1e+20 | 1e+20 | 1e+20 | 1e+20 | 1e+20
| 530 | 1e+20 | 1e+20 | 1e+20 | 1e+20 | 1e+20
| 531 | 1e+20 | 1e+20 | 1e+20 | 1e+20 | 1e+20
| 532 | 1e+20 | 1e+20 | 1e+20 | 1e+20 | 1e+20
| 533 | 1e+20 | 1e+20 | 1e+20 | 1e+20 | 1e+20
| 534 | 1e+20 | 1e+20 | 1e+20 | 1e+20 | 1e+20
| 535 | 1e+20 | 1e+20 | 1e+20 | 1e+20 | 1e+20
| 536 | 1e+20 | 1e+20 | 1e+20 | 1e+20 | 1e+20
| 537 | 1e+20 | 1e+20 | 1e+20 | 1e+20 | 1e+20
| 538 | 1e+20 | 1e+20 | 1e+20 | 1e+20 | 1e+20
| 539 | 1e+20 | 1e+20 | 1e+20 | 1e+20 | 1e+20
| 540 | 1e+20 | 1e+20 | 1e+20 | 1e+20 | 1e+20
| 541 | 1e+20 | 1e+20 | 1e+20 | 1e+20 | 1e+20
| 542 | 1e+20 | 1e+20 | 1e+20 | 1e+20 | 1e+20
| 543 | 1e+20 | 1e+20 | 1e+20 | 1e+20 | 1e+20
| 544 | 1e+20 | 1e+20 | 1e+20 | 1e+20 | 1e+20
| 545 | 1e+20 | 1e+20 | 1e+20 | 1e+20 | 1e+20
| 546 | 1e+20 | 1e+20 | 1e+20 | 1e+20 | 1e+20
| 547 | 1e+20 | 1e+20 | 1e+20 | 1e+20 | 1e+20
| 548 | 1e+20 | 1e+20 | 1e+20 | 1e+20 | 1e+20
| 549 | 1e+20 | 1e+20 | 1e+20 | 1e+20 | 1e+20
| 550 | 1e+20 | 1e+20 | 1e+20 | 1e+20 | 1e+20
| 551 | 1e+20 | 1e+20 | 1e+20 | 1e+20 | 1e+20
| 552 | 1e+20 | 1e+20 | 1e+20 | 1e+20 | 1e+20
| 553 | 1e+20 | 1e+20 | 1e+20 | 1e+20 | 1e+20
| 554 | 1e+20 | 1e+20 | 1e+20 | 1e+20 | 1e+20
| 555 | 1e+20 | 1e+20 | 1e+20 | 1e+20 | 1e+20
| 556 | 1e+20 | 1e+20 | 1e+20 | 1e+20 | 1e+20
| 557 | 1e+20 | 1e+20 | 1e+20 | 1e+20 | 1e+20
| 558 | 1e+20 | 1e+20 | 1e+20 | 1e+20 | 1e+20
| 559 | 1e+20 | 1e+20 | 1e+20 | 1e+20 | 1e+20
| 560 | 1e+20 | 1e+20 | 1e+20 | 1e+20 | 1e+20
| 561 | 1e+20 | 1e+20 | 1e+20 | 1e+20 | 1e+20
| 562 | 1e+20 | 1e+20 | 1e+20 | 1e+20 | 1e+20
| 563 | 1e+20 | 1e+20 | 1e+20 | 1e+20 | 1e+20
| 564 | 1e+20 | 1e+20 | 1e+20 | 1e+20 | 1e+20
| 565 | 1e+20 | 1e+20 | 1e+20 | 1e+20 | 1e+20
| 566 | 1e+20 | 1e+20 | 1e+20 | 1e+20 | 1e+20
| 567 | 1e+20 | 1e+20 | 1e+20 | 1e+20 | 1e+20
| 568 | 1e+20 | 1e+20 | 1e+20 | 1e+20 | 1e+20
| 569 | 1e+20 | 1e+20 | 1e+20 | 1e+20 | 1e+20
| 570 | 1e+20 | 1e+20 | 1e+20 | 1e+20 | 1e+20
| 571 | 1e+20 | 1e+20 | 1e+20 | 1e+20 | 1e+20
| 572 | 1e+20 | 1e+20 | 1e+20 | 1e+20 | 1e+20
| 573 | 1e+20 | 1e+20 | 1e+20 | 1e+20 | 1e+20
| 574 | 1e+20 | 1e+20 | 1e+20 | 1e+20 | 1e+20
| 575 | 1e+20 | 1e+20 | 1e+20 | 1e+20 | 1e+20
| 576 | 1e+20 | 1e+20 | 1e+20 | 1e+20 | 1e+20
| 577 | 1e+20 | 1e+20 | 1e+20 | 1e+20 | 1e+20
| 578 | 1e+20 | 1e+20 | 1e+20 | 1e+20 | 1e+20
| 579 | 1e+20 | 1e+20 | 1e+20 | 1e+20 | 1e+20
| 580 | 1e+20 | 1e+20 | 1e+20 | 1e+20 | 1e+20
| 581 | 1e+20 | 1e+20 | 1e+20 | 1e+20 | 1e+20
| 582 | 1e+20 | 1e+20 | 1e+20 | 1e+20 | 1e+20
| 583 | 1e+20 | 1e+20 | 1e+20 | 1e+20 | 1e+20
| 584 | 1e+20 | 1e+20 | 1e+20 | 1e+20 | 1e+20
| 585 | 1e+20 | 1e+20 | 1e+20 | 1e+20 | 1e+20
| 586 | 1e+20 | 1e+20 | 1e+20 | 1e+20 | 1e+20
| 587 | 1e+20 | 1e+20 | 1e+20 | 1e+20 | 1e+20
| 588 | 1e+20 | 1e+20 | 1e+20 | 1e+20 | 1e+20
| 589 | 1e+20 | 1e+20 | 1e+20 | 1e+20 | 1e+20
| 590 | 1e+20 | 1e+20 | 1e+20 | 1e+20 | 1e+20
| 591 | 1e+20 | 1e+20 | 1e+20 | 1e+20 | 1e+20
| 592 | 1e+20 | 1e+20 | 1e+20 | 1e+20 | 1e+20
| 593 | 1e+20 | 1e+20 | 1e+20 | 1e+20 | 1e+20
| 594 | 1e+20 | 1e+20 | 1e+20 | 1e+20 | 1e+20
| 595 | 1e+20 | 1e+20 | 1e+20 | 1e+20 | 1e+20
| 596 | 1e+20 | 1e+20 | 1e+20 | 1e+20 | 1e+20
| 597 | 1e+20 | 1e+20 | 1e+20 | 1e+20 | 1e+20
| 598 | 1e+20 | 1e+20 | 1e+20 | 1e+20 | 1e+20
| 599 | 1e+20 | 1e+20 | 1e+20 | 1e+20 | 1e+20
| 600 | 1e+20 | 1e+20 | 1e+20 | 1e+20 | 1e+20
| 601 | 1e+20 | 1e+20 | 1e+20 | 1e+20 | 1e+20
| 602 | 1e+20 | 1e+20 | 1e+20 | 1e+20 | 1e+20
| 603 | 1e+20 | 1e+20 | 1e+20 | 1e+20 | 1e+20
| 604 | 1e+20 | 1e+20 | 1e+20 | 1e+20 | 1e+20
| 605 | 1e+20 | 1e+20 | 1e+20 | 1e+20 | 1e+20
| 606 | 1e+20 | 1e+20 | 1e+20 | 1e+20 | 1e+20
| 607 | 1e+20 | 1e+20 | 1e+20 | 1e+20 | 1e+20
| 608 | 1e+20 | 1e+20 | 1e+20 | 1e+20 | 1e+20
| 609 | 1e+20 | 1e+20 | 1e+20 | 1e+20 | 1e+20
| 610 | 1e+20 | 1e+20 | 1e+20 | 1e+20 | 1e+20
| 611 | 1e+20 | 1e+20 | 1e+20 | 1e+20 | 1e+20
| 612 | 1e+20 | 1e+20 | 1e+20 | 1e+20 | 1e+20
| 613 | 1e+20 | 1e+20 | 1e+20 | 1e+20 | 1e+20
| 614 | 1e+20 | 1e+20 | 1e+20 | 1e+20 | 1e+20
| 615 | 1e+20 | 1e+20 | 1e+20 | 1e+20 | 1e+20
| 616 | 1e+20 | 1e+20 | 1e+20 | 1e+20 | 1e+20
| 617 | 1e+20 | 1e+20 | 1e+20 | 1e+20 | 1e+20
| 618 | 1e+20 | 1e+20 | 1e+20 | 1e+20 | 1e+20
| 619 | 1e+20 | 1e+20 | 1e+20 | 1e+20 | 1e+20
| 620 | 1e+20 | 1e+20 | 1e+20 | 1e+20 | 1e+20
| 621 | 1e+20 | 1e+20 | 1e+20 | 1e+20 | 1e+20
| 622 | 1e+20 | 1e+20 | 1e+20 | 1e+20 | 1e+20
| 623 | 1e+20 | 1e+20 | 1e+20 | 1e+20 | 1e+20
| 624 | 1e+20 | 1e+20 | 1e+20 | 1e+20 | 1e+20
| 625 | 1e+20 | 1e+20 | 1e+20 | 1e+20 | 1e+20
| 626 | 1e+20 | 1e+20 | 1e+20 | 1e+20 | 1e+20
| 627 | 1e+20 | 1e+20 | 1e+20 | 1e+20 | 1e+20
| 628 | 1e+20 | 1e+20 | 1e+20 | 1e+20 | 1e+20
| 629 | 1e+20 | 1e+20 | 1e+20 | 1e+20 | 1e+20
| 630 | 1e+20 | 1e+20 | 1e+20 | 1e+20 | 1e+20
| 631 | 1e+20 | 1e+20 | 1e+20 | 1e+20 | 1e+20
| 632 | 1e+20 | 1e+20 | 1e+20 | 1e+20 | 1e+20
| 633 | 1e+20 | 1e+20 | 1e+20 | 1e+20 | 1e+20
| 634 | 1e+20 | 1e+20 | 1e+20 | 1e+20 | 1e+20
| 635 | 1e+20 | 1e+20 | 1e+20 | 1e+20 | 1e+20
| 636 | 1e+20 | 1e+20 | 1e+20 | 1e+20 | 1e+20
| 637 | 1e+20 | 1e+20 | 1e+20 | 1e+20 | 1e+20
| 638 | 1e+20 | 1e+20 | 1e+20 | 1e+20 | 1e+20
| 639 | 1e+20 | 1e+20 | 1e+20 | 1e+20 | 1e+20
| 640 | 1e+20 | 1e+20 | 1e+20 | 1e+20 | 1e+20
| 641 | 1e+20 | 1e+20 | 1e+20 | 1e+20 | 1e+20
| 642 | 1e+20 | 1e+20 | 1e+20 | 1e+20 | 1e+20
| 643 | 1e+20 | 1e+20 | 1e+20 | 1e+20 | 1e+20
| 644 | 1e+20 | 1e+20 | 1e+20 | 1e+20 | 1e+20
| 645 | 1e+20 | 1e+20 | 1e+20 | 1e+20 | 1e+20
| 646 | 1e+20 | 1e+20 | 1e+20 | 1e+20 | 1e+20
| 647 | 1e+20 | 1e+20 | 1e+20 | 1e+20 | 1e+20
| 648 | 1e+20 | 1e+20 | 1e+20 | 1e+20 | 1e+20
| 649 | 1e+20 | 1e+20 | 1e+20 | 1e+20 | 1e+20
| 650 | 1e+20 | 1e+20 | 1e+20 | 1e+20 | 1e+20
| 651 | 1e+20 | 1e+20 | 1e+20 | 1e+20 | 1e+20
| 652 | 1e+20 | 1e+20 | 1e+20 | 1e+20 | 1e+20
| 653 | 1e+20 | 1e+20 | 1e+20 | 1e+20 | 1e+20
| 654 | 1e+20 | 1e+20 | 1e+20 | 1e+20 | 1e+20
| 655 | 1e+20 | 1e+20 | 1e+20 | 1e+20 | 1e+20
| 656 | 1e+20 | 1e+20 | 1e+20 | 1e+20 | 1e+20
| 657 | 1e+20 | 1e+20 | 1e+20 | 1e+20 | 1e+20
| 658 | 1e+20 | 1e+20 | 1e+20 | 1e+20 | 1e+20
| 659 | 1e+20 | 1e+20 | 1e+20 | 1e+20 | 1e+20
| 660 | 1e+20 | 1e+20 | 1e+20 | 1e+20 | 1e+20
| 661 | 1e+20 | 1e+20 | 1e+20 | 1e+20 | 1e+20
| 662 | 1e+20 | 1e+20 | 1e+20 | 1e+20 | 1e+20
| 663 | 1e+20 | 1e+20 | 1e+20 | 1e+20 | 1e+20
| 664 | 1e+20 | 1e+20 | 1e+20 | 1e+20 | 1e+20
| 665 | 1e+20 | 1e+20 | 1e+20 | 1e+20 | 1e+20
| 666 | 1e+20 | 1e+20 | 1e+20 | 1e+20 | 1e+20
| 667 | 1e+20 | 1e+20 | 1e+20 | 1e+20 | 1e+20
| 668 | 1e+20 | 1e+20 | 1e+20 | 1e+20 | 1e+20
| 669 | 1e+20 | 1e+20 | 1e+20 | 1e+20 | 1e+20
| 670 | 1e+20 | 1e+20 | 1e+20 | 1e+20 | 1e+20
| 671 | 1e+20 | 1e+20 | 1e+20 | 1e+20 | 1e+20
| 672 | 1e+20 | 1e+20 | 1e+20 | 1e+20 | 1e+20
| 673 | 1e+20 | 1e+20 | 1e+20 | 1e+20 | 1e+20
| 674 | 1e+20 | 1e+20 | 1e+20 | 1e+20 | 1e+20
| 675 | 1e+20 | 1e+20 | 1e+20 | 1e+20 | 1e+20
| 676 | 1e+20 | 1e+20 | 1e+20 | 1e+20 | 1e+20
| 677 | 1e+20 | 1e+20 | 1e+20 | 1e+20 | 1e+20
| 678 | 1e+20 | 1e+20 | 1e+20 | 1e+20 | 1e+20
| 679 | 1e+20 | 1e+20 | 1e+20 | 1e+20 | 1e+20
| 680 | 1e+20 | 1e+20 | 1e+20 | 1e+20 | 1e+20
| 681 | 1e+20 | 1e+20 | 1e+20 | 1e+20 | 1e+20
| 682 | 1e+20 | 1e+20 | 1e+20 | 1e+20 | 1e+20
| 683 | 1e+20 | 1e+20 | 1e+20 | 1e+20 | 1e+20
| 684 | 1e+20 | 1e+20 | 1e+20 | 1e+20 | 1e+20
| 685 | 1e+20 | 1e+20 | 1e+20 | 1e+20 | 1e+20
| 686 | 1e+20 | 1e+20 | 1e+20 | 1e+20 | 1e+20
| 687 | 1e+20 | 1e+20 | 1e+20 | 1e+20 | 1e+20
| 688 | 1e+20 | 1e+20 | 1e+20 | 1e+20 | 1e+20
| 689 | 1e+20 | 1e+20 | 1e+20 | 1e+20 | 1e+20
| 690 | 1e+20 | 1e+20 | 1e+20 | 1e+20 | 1e+20
| 691 | 1e+20 | 1e+20 | 1e+20 | 1e+20 | 1e+20
| 692 | 1e+20 | 1e+20 | 1e+20 | 1e+20 | 1e+20
| 693 | 1e+20 | 1e+20 | 1e+20 | 1e+20 | 1e+20
| 694 | 1e+20 | 1e+20 | 1e+20 | 1e+20 | 1e+20
| 695 | 1e+20 | 1e+20 | 1e+20 | 1e+20 | 1e+20
| 696 | 1e+20 | 1e+20 | 1e+20 | 1e+20 | 1e+20
| 697 | 1e+20 | 1e+20 | 1e+20 | 1e+20 | 1e+20
| 698 | 1e+20 | 1e+20 | 1e+20 | 1e+20 | 1e+20
| 699 | 1e+20 | 1e+20 | 1e+20 | 1e+20 | 1e+20
| 700 | 1e+20 | 1e+20 | 1e+20 | 1e+20 | 1e+20
| 701 | 1e+20 | 1e+20 | 1e+20 | 1e+20 | 1e+20
| 702 | 1e+20 | 1e+20 | 1e+20 | 1e+20 | 1e+20
| 703 | 1e+20 | 1e+20 | 1e+20 | 1e+20 | 1e+20
| 704 | 1e+20 | 1e+20 | 1e+20 | 1e+20 | 1e+20
| 705 | 1e+20 | 1e+20 | 1e+20 | 1e+20 | 1e+20
| 706 | 1e+20 | 1e+20 | 1e+20 | 1e+20 | 1e+20
| 707 | 1e+20 | 1e+20 | 1e+20 | 1e+20 | 1e+20
| 708 | 1e+20 | 1e+20 | 1e+20 | 1e+20 | 1e+20
| 709 | 1e+20 | 1e+20 | 1e+20 | 1e+20 | 1e+20
| 710 | 1e+20 | 1e+20 | 1e+20 | 1e+20 | 1e+20
| 711 | 1e+20 | 1e+20 | 1e+20 | 1e+20 | 1e+20
| 712 | 1e+20 | 1e+20 | 1e+20 | 1e+20 | 1e+20
| 713 | 1e+20 | 1e+20 | 1e+20 | 1e+20 | 1e+20
| 714 | 1e+20 | 1e+20 | 1e+20 | 1e+20 | 1e+20
| 715 | 1e+20 | 1e+20 | 1e+20 | 1e+20 | 1e+20
| 716 | 1e+20 | 1e+20 | 1e+20 | 1e+20 | 1e+20
| 717 | 1e+20 | 1e+20 | 1e+20 | 1e+20 | 1e+20
| 718 | 1e+20 | 1e+20 | 1e+20 | 1e+20 | 1e+20
| 719 | 1e+20 | 1e+20 | 1e+20 | 1e+20 | 1e+20
| 720 | 1e+20 | 1e+20 | 1e+20 | 1e+20 | 1e+20
| 721 | 1e+20 | 1e+20 | 1e+20 | 1e+20 | 1e+20
| 722 | 1e+20 | 1e+20 | 1e+20 | 1e+20 | 1e+20
| 723 | 1e+20 | 1e+20 | 1e+20 | 1e+20 | 1e+20
| 724 | 1e+20 | 1e+20 | 1e+20 | 1e+20 | 1e+20
| 725 | 1e+20 | 1e+20 | 1e+20 | 1e+20 | 1e+20
| 726 | 1e+20 | 1e+20 | 1e+20 | 1e+20 | 1e+20
| 727 | 1e+20 | 1e+20 | 1e+20 | 1e+20 | 1e+20
| 728 | 1e+20 | 1e+20 | 1e+20 | 1e+20 | 1e+20
| 729 | 1e+20 | 1e+20 | 1e+20 | 1e+20 | 1e+20
| 730 | 1e+20 | 1e+20 | 1e+20 | 1e+20 | 1e+20
| 731 | 1e+20 | 1e+20 | 1e+20 | 1e+20 | 1e+20
| 732 | 1e+20 | 1e+20 | 1e+20 | 1e+20 | 1e+20
| 733 | 1e+20 | 1e+20 | 1e+20 | 1e+20 | 1e+20
| 734 | 1e+20 | 1e+20 | 1e+20 | 1e+20 | 1e+20
| 735 | 1e+20 | 1e+20 | 1e+20 | 1e+20 | 1e+20
| 736 | 1e+20 | 1e+20 | 1e+20 | 1e+20 | 1e+20
| 737 | 1e+20 | 1e+20 | 1e+20 | 1e+20 | 1e+20
| 738 | 1e+20 | 1e+20 | 1e+20 | 1e+20 | 1e+20
| 739 | 1e+20 | 1e+20 | 1e+20 | 1e+20 | 1e+20
| 740 | 1e+20 | 1e+20 | 1e+20 | 1e+20 | 1e+20
| 741 | 1e+20 | 1e+20 | 1e+20 | 1e+20 | 1e+20
| 742 | 1e+20 | 1e+20 | 1e+20 | 1e+20 | 1e+20
| 743 | 1e+20 | 1e+20 | 1e+20 | 1e+20 | 1e+20
| 744 | 1e+20 | 1e+20 | 1e+20 | 1e+20 | 1e+20
| 745 | 1e+20 | 1e+20 | 1e+20 | 1e+20 | 1e+20
| 746 | 1e+20 | 1e+20 | 1e+20 | 1e+20 | 1e+20
| 747 | 1e+20 | 1e+20 | 1e+20 | 1e+20 | 1e+20
| 748 | 1e+20 | 1e+20 | 1e+20 | 1e+20 | 1e+20
| 749 | 1e+20 | 1e+20 | 1e+20 | 1e+20 | 1e+20
| 750 | 1e+20 | 1e+20 | 1e+20 | 1e+20 | 1e+20
| 751 | 1e+20 | 1e+20 | 1e+20 | 1e+20 | 1e+20
| 752 | 1e+20 | 1e+20 | 1e+20 | 1e+20 | 1e+20
| 753 | 1e+20 | 1e+20 | 1e+20 | 1e+20 | 1e+20
| 754 | 1e+20 | 1e+20 | 1e+20 | 1e+20 | 1e+20
| 755 | 1e+20 | 1e+20 | 1e+20 | 1e+20 | 1e+20
| 756 | 1e+20 | 1e+20 | 1e+20 | 1e+20 | 1e+20
| 757 | 1e+20 | 1e+20 | 1e+20 | 1e+20 | 1e+20
| 758 | 1e+20 | 1e+20 | 1e+20 | 1e+20 | 1e+20
| 759 | 1e+20 | 1e+20 | 1e+20 | 1e+20 | 1e+20
| 760 | 1e+20 | 1e+20 | 1e+20 | 1e+20 | 1e+20
| 761 | 1e+20 | 1e+20 | 1e+20 | 1e+20 | 1e+20
| 762 | 1e+20 | 1e+20 | 1e+20 | 1e+20 | 1e+20
| 763 | 1e+20 | 1e+20 | 1e+20 | 1e+20 | 1e+20
| 764 | 1e+20 | 1e+20 | 1e+20 | 1e+20 | 1e+20
| 765 | 1e+20 | 1e+20 | 1e+20 | 1e+20 | 1e+20
| 766 | 1e+20 | 1e+20 | 1e+20 | 1e+20 | 1e+20
| 767 | 1e+20 | 1e+20 | 1e+20 | 1e+20 | 1e+20
| 768 | 1e+20 | 1e+20 | 1e+20 | 1e+20 | 1e+20
| 769 | 1e+20 | 1e+20 | 1e+20 | 1e+20 | 1e+20
| 770 | 1e+20 | 1e+20 | 1e+20 | 1e+20 | 1e+20
| 771 | 1e+20 | 1e+20 | 1e+20 | 1e+20 | 1e+20
| 772 | 1e+20 | 1e+20 | 1e+20 | 1e+20 | 1e+20
| 773 | 1e+20 | 1e+20 | 1e+20 | 1e+20 | 1e+20
| 774 | 1e+20 | 1e+20 | 1e+20 | 1e+20 | 1e+20
| 775 | 1e+20 | 1e+20 | 1e+20 | 1e+20 | 1e+20
| 776 | 1e+20 | 1e+20 | 1e+20 | 1e+20 | 1e+20
| 777 | 1e+20 | 1e+20 | 1e+20 | 1e+20 | 1e+20
| 778 | 1e+20 | 1e+20 | 1e+20 | 1e+20 | 1e+20
| 779 | 1e+20 | 1e+20 | 1e+20 | 1e+20 | 1e+20
| 780 | 1e+20 | 1e+20 | 1e+20 | 1e+20 | 1e+20
| 781 | 1e+20 | 1e+20 | 1e+20 | 1e+20 | 1e+20
| 782 | 1e+20 | 1e+20 | 1e+20 | 1e+20 | 1e+20
| 783 | 1e+20 | 1e+20 | 1e+20 | 1e+20 | 1e+20
| 784 | 1e+20 | 1e+20 | 1e+20 | 1e+20 | 1e+20
| 785 | 1e+20 | 1e+20 | 1e+20 | 1e+20 | 1e+20
| 786 | 1e+20 | 1e+20 | 1e+20 | 1e+20 | 1e+20
| 787 | 1e+20 | 1e+20 | 1e+20 | 1e+20 | 1e+20
| 788 | 1e+20 | 1e+20 | 1e+20 | 1e+20 | 1e+20
| 789 | 1e+20 | 1e+20 | 1e+20 | 1e+20 | 1e+20
| 790 | 1e+20 | 1e+20 | 1e+20 | 1e+20 | 1e+20
| 791 | 1e+20 | 1e+20 | 1e+20 | 1e+20 | 1e+20
| 792 | 1e+20 | 1e+20 | 1e+20 | 1e+20 | 1e+20
| 793 | 1e+20 | 1e+20 | 1e+20 | 1e+20 | 1e+20
| 794 | 1e+20 | 1e+20 | 1e+20 | 1e+20 | 1e+20
| 795 | 1e+20 | 1e+20 | 1e+20 | 1e+20 | 1e+20
| 796 | 1e+20 | 1e+20 | 1e+20 | 1e+20 | 1e+20
| 797 | 1e+20 | 1e+20 | 1e+20 | 1e+20 | 1e+20
| 798 | 1e+20 | 1e+20 | 1e+20 | 1e+20 | 1e+20
| 799 | 1e+20 | 1e+20 | 1e+20 | 1e+20 | 1e+20
| 800 | 1e+20 | 1e+20 | 1e+20 | 1e+20 | 1e+20
| 801 | 1e+20 | 1e+20 | 1e+20 | 1e+20 | 1e+20
| 802 | 1e+20 | 1e+20 | 1e+20 | 1e+20 | 1e+20
| 803 | 1e+20 | 1e+20 | 1e+20 | 1e+20 | 1e+20
| 804 | 1e+20 | 1e+20 | 1e+20 | 1e+20 | 1e+20
| 805 | 1e+20 | 1e+20 | 1e+20 | 1e+20 | 1e+20
| 806 | 1e+20 | 1e+20 | 1e+20 | 1e+20 | 1e+20
| 807 | 1e+20 | 1e+20 | 1e+20 | 1e+20 | 1e+20
| 808 | 1e+20 | 1e+20 | 1e+20 | 1e+20 | 1e+20
| 809 | 1e+20 | 1e+20 | 1e+20 | 1e+20 | 1e+20
| 810 | 1e+20 | 1e+20 | 1e+20 | 1e+20 | 1e+20
| 811 | 1e+20 | 1e+20 | 1e+20 | 1e+20 | 1e+20
| 812 | 1e+20 | 1e+20 | 1e+20 | 1e+20 | 1e+20
| 813 | 1e+20 | 1e+20 | 1e+20 | 1e+20 | 1e+20
| 814 | 1e+20 | 1e+20 | 1e+20 | 1e+20 | 1e+20
| 815 | 1e+20 | 1e+20 | 1e+20 | 1e+20 | 1e+20
| 816 | 1e+20 | 1e+20 | 1e+20 | 1e+20 | 1e+20
| 817 | 1e+20 | 1e+20 | 1e+20 | 1e+20 | 1e+20
| 818 | 1e+20 | 1e+20 | 1e+20 | 1e+20 | 1e+20
| 819 | 1e+20 | 1e+20 | 1e+20 | 1e+20 | 1e+20
| 820 | 1e+20 | 1e+20 | 1e+20 | 1e+20 | 1e+20
| 821 | 1e+20 | 1e+20 | 1e+20 | 1e+20 | 1e+20
| 822 | 1e+20 | 1e+20 | 1e+20 | 1e+20 | 1e+20
| 823 | 1e+20 | 1e+20 | 1e+20 | 1e+20 | 1e+20
| 824 | 1e+20 | 1e+20 | 1e+20 | 1e+20 | 1e+20
| 825 | 1e+20 | 1e+20 | 1e+20 | 1e+20 | 1e+20
| 826 | 1e+20 | 1e+20 | 1e+20 | 1e+20 | 1e+20
| 827 | 1e+20 | 1e+20 | 1e+20 | 1e+20 | 1e+20
| 828 | 1e+20 | 1e+20 | 1e+20 | 1e+20 | 1e+20
| 829 | 1e+20 | 1e+20 | 1e+20 | 1e+20 | 1e+20
| 830 | 1e+20 | 1e+20 | 1e+20 | 1e+20 | 1e+20
| 831 | 1e+20 | 1e+20 | 1e+20 | 1e+20 | 1e+20
| 832 | 1e+20 | 1e+20 | 1e+20 | 1e+20 | 1e+20
| 833 | 1e+20 | 1e+20 | 1e+20 | 1e+20 | 1e+20
| 834 | 1e+20 | 1e+20 | 1e+20 | 1e+20 | 1e+20
| 835 | 1e+20 | 1e+20 | 1e+20 | 1e+20 | 1e+20
| 836 | 1e+20 | 1e+20 | 1e+20 | 1e+20 | 1e+20
| 837 | 1e+20 | 1e+20 | 1e+20 | 1e+20 | 1e+20
| 838 | 1e+20 | 1e+20 | 1e+20 | 1e+20 | 1e+20
| 839 | 1e+20 | 1e+20 | 1e+20 | 1e+20 | 1e+20
| 840 | 1e+20 | 1e+20 | 1e+20 | 1e+20 | 1e+20
| 841 | 1e+20 | 1e+20 | 1e+20 | 1e+20 | 1e+20
| 842 | 1e+20 | 1e+20 | 1e+20 | 1e+20 | 1e+20
| 843 | 1e+20 | 1e+20 | 1e+20 | 1e+20 | 1e+20
| 844 | 1e+20 | 1e+20 | 1e+20 | 1e+20 | 1e+20
| 845 | 1e+20 | 1e+20 | 1e+20 | 1e+20 | 1e+20
| 846 | 1e+20 | 1e+20 | 1e+20 | 1e+20 | 1e+20
| 847 | 1e+20 | 1e+20 | 1e+20 | 1e+20 | 1e+20
| 848 | 1e+20 | 1e+20 | 1e+20 | 1e+20 | 1e+20
| 849 | 1e+20 | 1e+20 | 1e+20 | 1e+20 | 1e+20
| 850 | 1e+20 | 1e+20 | 1e+20 | 1e+20 | 1e+20
| 851 | 1e+20 | 1e+20 | 1e+20 | 1e+20 | 1e+20
| 852 | 1e+20 | 1e+20 | 1e+20 | 1e+20 | 1e+20
| 853 | 1e+20 | 1e+20 | 1e+20 | 1e+20 | 1e+20
| 854 | 1e+20 | 1e+20 | 1e+20 | 1e+20 | 1e+20
| 855 | 1e+20 | 1e+20 | 1e+20 | 1e+20 | 1e+20
| 856 | 1e+20 | 1e+20 | 1e+20 | 1e+20 | 1e+20
| 857 | 1e+20 | 1e+20 | 1e+20 | 1e+20 | 1e+20
| 858 | 1e+20 | 1e+20 | 1e+20 | 1e+20 | 1e+20
| 859 | 1e+20 | 1e+20 | 1e+20 | 1e+20 | 1e+20
| 860 | 1e+20 | 1e+20 | 1e+20 | 1e+20 | 1e+20
| 861 | 1e+20 | 1e+20 | 1e+20 | 1e+20 | 1e+20
| 862 | 1e+20 | 1e+20 | 1e+20 | 1e+20 | 1e+20
| 863 | 1e+20 | 1e+20 | 1e+20 | 1e+20 | 1e+20
| 864 | 1e+20 | 1e+20 | 1e+20 | 1e+20 | 1e+20
| 865 | 1e+20 | 1e+20 | 1e+20 | 1e+20 | 1e+20
| 866 | 1e+20 | 1e+20 | 1e+20 | 1e+20 | 1e+20
| 867 | 1e+20 | 1e+20 | 1e+20 | 1e+20 | 1e+20
| 868 | 1e+20 | 1e+20 | 1e+20 | 1e+20 | 1e+20
| 869 | 1e+20 | 1e+20 | 1e+20 | 1e+20 | 1e+20
| 870 | 1e+20 | 1e+20 | 1e+20 | 1e+20 | 1e+20
| 871 | 1e+20 | 1e+20 | 1e+20 | 1e+20 | 1e+20
| 872 | 1e+20 | 1e+20 | 1e+20 | 1e+20 | 1e+20
| 873 | 1e+20 | 1e+20 | 1e+20 | 1e+20 | 1e+20
| 874 | 1e+20 | 1e+20 | 1e+20 | 1e+20 | 1e+20
| 875 | 1e+20 | 1e+20 | 1e+20 | 1e+20 | 1e+20
| 876 | 1e+20 | 1e+20 | 1e+20 | 1e+20 | 1e+20
| 877 | 1e+20 | 1e+20 | 1e+20 | 1e+20 | 1e+20
| 878 | 1e+20 | 1e+20 | 1e+20 | 1e+20 | 1e+20
| 879 | 1e+20 | 1e+20 | 1e+20 | 1e+20 | 1e+20
| 880 | 1e+20 | 1e+20 | 1e+20 | 1e+20 | 1e+20
| 881 | 1e+20 | 1e+20 | 1e+20 | 1e+20 | 1e+20
| 882 | 1e+20 | 1e+20 | 1e+20 | 1e+20 | 1e+20
| 883 | 1e+20 | 1e+20 | 1e+20 | 1e+20 | 1e+20
| 884 | 1e+20 | 1e+20 | 1e+20 | 1e+20 | 1e+20
| 885 | 1e+20 | 1e+20 | 1e+20 | 1e+20 | 1e+20
| 886 | 1e+20 | 1e+20 | 1e+20 | 1e+20 | 1e+20
| 887 | 1e+20 | 1e+20 | 1e+20 | 1e+20 | 1e+20
| 888 | 1e+20 | 1e+20 | 1e+20 | 1e+20 | 1e+20
| 889 | 1e+20 | 1e+20 | 1e+20 | 1e+20 | 1e+20
| 890 | 1e+20 | 1e+20 | 1e+20 | 1e+20 | 1e+20
| 891 | 1e+20 | 1e+20 | 1e+20 | 1e+20 | 1e+20
| 892 | 1e+20 | 1e+20 | 1e+20 | 1e+20 | 1e+20
| 893 | 1e+20 | 1e+20 | 1e+20 | 1e+20 | 1e+20
| 894 | 1e+20 | 1e+20 | 1e+20 | 1e+20 | 1e+20
| 895 | 1e+20 | 1e+20 | 1e+20 | 1e+20 | 1e+20
| 896 | 1e+20 | 1e+20 | 1e+20 | 1e+20 | 1e+20
| 897 | 1e+20 | 1e+20 | 1e+20 | 1e+20 | 1e+20
| 898 | 1e+20 | 1e+20 | 1e+20 | 1e+20 | 1e+20
| 899 | 1e+20 | 1e+20 | 1e+20 | 1e+20 | 1e+20
| 900 | 1e+20 | 1e+20 | 1e+20 | 1e+20 | 1e+20
| 901 | 1e+20 | 1e+20 | 1e+20 | 1e+20 | 1e+20
| 902 | 1e+20 | 1e+20 | 1e+20 | 1e+20 | 1e+20
| 903 | 1e+20 | 1e+20 | 1e+20 | 1e+20 | 1e+20
| 904 | 1e+20 | 1e+20 | 1e+20 | 1e+20 | 1e+20
| 905 | 1e+20 | 1e+20 | 1e+20 | 1e+20 | 1e+20
| 906 | 1e+20 | 1e+20 | 1e+20 | 1e+20 | 1e+20
| 907 | 1e+20 | 1e+20 | 1e+20 | 1e+20 | 1e+20
| 908 | 1e+20 | 1e+20 | 1e+20 | 1e+20 | 1e+20
| 909 | 1e+20 | 1e+20 | 1e+20 | 1e+20 | 1e+20
| 910 | 1e+20 | 1e+20 | 1e+20 | 1e+20 | 1e+20
| 911 | 1e+20 | 1e+20 | 1e+20 | 1e+20 | 1e+20
| 912 | 1e+20 | 1e+20 | 1e+20 | 1e+20 | 1e+20
| 913 | 1e+20 | 1e+20 | 1e+20 | 1e+20 | 1e+20
| 914 | 1e+20 | 1e+20 | 1e+20 | 1e+20 | 1e+20
| 915 | 1e+20 | 1e+20 | 1e+20 | 1e+20 | 1e+20
| 916 | 1e+20 | 1e+20 | 1e+20 | 1e+20 | 1e+20
| 917 | 1e+20 | 1e+20 | 1e+20 | 1e+20 | 1e+20
| 918 | 1e+20 | 1e+20 | 1e+20 | 1e+20 | 1e+20
| 919 | 1e+20 | 1e+20 | 1e+20 | 1e+20 | 1e+20
| 920 | 1e+20 | 1e+20 | 1e+20 | 1e+20 | 1e+20
| 921 | 1e+20 | 1e+20 | 1e+20 | 1e+20 | 1e+20
| 922 | 1e+20 | 1e+20 | 1e+20 | 1e+20 | 1e+20
| 923 | 1e+20 | 1e+20 | 1e+20 | 1e+20 | 1e+20
| 924 | 1e+20 | 1e+20 | 1e+20 | 1e+20 | 1e+20
| 925 | 1e+20 | 1e+20 | 1e+20 | 1e+20 | 1e+20
| 926 | 1e+20 | 1e+20 | 1e+20 | 1e+20 | 1e+20
| 927 | 1e+20 | 1e+20 | 1e+20 | 1e+20 | 1e+20
| 928 | 1e+20 | 1e+20 | 1e+20 | 1e+20 | 1e+20
| 929 | 1e+20 | 1e+20 | 1e+20 | 1e+20 | 1e+20
| 930 | 1e+20 | 1e+20 | 1e+20 | 1e+20 | 1e+20
| 931 | 1e+20 | 1e+20 | 1e+20 | 1e+20 | 1e+20
| 932 | 1e+20 | 1e+20 | 1e+20 | 1e+20 | 1e+20
| 933 | 1e+20 | 1e+20 | 1e+20 | 1e+20 | 1e+20
| 934 | 1e+20 | 1e+20 | 1e+20 | 1e+20 | 1e+20
| 935 | 1e+20 | 1e+20 | 1e+20 | 1e+20 | 1e+20
| 936 | 1e+20 | 1e+20 | 1e+20 | 1e+20 | 1e+20
| 937 | 1e+20 | 1e+20 | 1e+20 | 1e+20 | 1e+20
| 938 | 1e+20 | 1e+20 | 1e+20 | 1e+20 | 1e+20
| 939 | 1e+20 | 1e+20 | 1e+20 | 1e+20 | 1e+20
| 940 | 1e+20 | 1e+20 | 1e+20 | 1e+20 | 1e+20
| 941 | 1e+20 | 1e+20 | 1e+20 | 1e+20 | 1e+20
| 942 | 1e+20 | 1e+20 | 1e+20 | 1e+20 | 1e+20
| 943 | 1e+20 | 1e+20 | 1e+20 | 1e+20 | 1e+20
| 944 | 1e+20 | 1e+20 | 1e+20 | 1e+20 | 1e+20
| 945 | 1e+20 | 1e+20 | 1e+20 | 1e+20 | 1e+20
| 946 | 1e+20 | 1e+20 | 1e+20 | 1e+20 | 1e+20
| 947 | 1e+20 | 1e+20 | 1e+20 | 1e+20 | 1e+20
| 948 | 1e+20 | 1e+20 | 1e+20 | 1e+20 | 1e+20
| 949 | 1e+20 | 1e+20 | 1e+20 | 1e+20 | 1e+20
| 950 | 1e+20 | 1e+20 | 1e+20 | 1e+20 | 1e+20
| 951 | 1e+20 | 1e+20 | 1e+20 | 1e+20 | 1e+20
| 952 | 1e+20 | 1e+20 | 1e+20 | 1e+20 | 1e+20
| 953 | 1e+20 | 1e+20 | 1e+20 | 1e+20 | 1e+20
| 954 | 1e+20 | 1e+20 | 1e+20 | 1e+20 | 1e+20
| 955 | 1e+20 | 1e+20 | 1e+20 | 1e+20 | 1e+20
| 956 | 1e+20 | 1e+20 | 1e+20 | 1e+20 | 1e+20
| 957 | 1e+20 | 1e+20 | 1e+20 | 1e+20 | 1e+20
| 958 | 1e+20 | 1e+20 | 1e+20 | 1e+20 | 1e+20
| 959 | 1e+20 | 1e+20 | 1e+20 | 1e+20 | 1e+20
| 960 | 1e+20 | 1e+20 | 1e+20 | 1e+20 | 1e+20
| 961 | 1e+20 | 1e+20 | 1e+20 | 1e+20 | 1e+20
| 962 | 1e+20 | 1e+20 | 1e+20 | 1e+20 | 1e+20
| 963 | 1e+20 | 1e+20 | 1e+20 | 1e+20 | 1e+20
| 964 | 1e+20 | 1e+20 | 1e+20 | 1e+20 | 1e+20
| 965 | 1e+20 | 1e+20 | 1e+20 | 1e+20 | 1e+20
| 966 | 1e+20 | 1e+20 | 1e+20 | 1e+20 | 1e+20
| 967 | 1e+20 | 1e+20 | 1e+20 | 1e+20 | 1e+20
| 968 | 1e+20 | 1e+20 | 1e+20 | 1e+20 | 1e+20
| 969 | 1e+20 | 1e+20 | 1e+20 | 1e+20 | 1e+20
| 970 | 1e+20 | 1e+20 | 1e+20 | 1e+20 | 1e+20
| 971 | 1e+20 | 1e+20 | 1e+20 | 1e+20 | 1e+20
| 972 | 1e+20 | 1e+20 | 1e+20 | 1e+20 | 1e+20
| 973 | 1e+20 | 1e+20 | 1e+20 | 1e+20 | 1e+20
| 974 | 1e+20 | 1e+20 | 1e+20 | 1e+20 | 1e+20
| 975 | 1e+20 | 1e+20 | 1e+20 | 1e+20 | 1e+20
| 976 | 1e+20 | 1e+20 | 1e+20 | 1e+20 | 1e+20
| 977 | 1e+20 | 1e+20 | 1e+20 | 1e+20 | 1e+20
| 978 | 1e+20 | 1e+20 | 1e+20 | 1e+20 | 1e+20
| 979 | 1e+20 | 1e+20 | 1e+20 | 1e+20 | 1e+20
| 980 | 1e+20 | 1e+20 | 1e+20 | 1e+20 | 1e+20
| 981 | 1e+20 | 1e+20 | 1e+20 | 1e+20 | 1e+20
| 982 | 1e+20 | 1e+20 | 1e+20 | 1e+20 | 1e+20
| 983 | 1e+20 | 1e+20 | 1e+20 | 1e+20 | 1e+20
| 984 | 1e+20 | 1e+20 | 1e+20 | 1e+20 | 1e+20
| 985 | 1e+20 | 1e+20 | 1e+20 | 1e+20 | 1e+20
| 986 | 1e+20 | 1e+20 | 1e+20 | 1e+20 | 1e+20
| 987 | 1e+20 | 1e+20 | 1e+20 | 1e+20 | 1e+20
| 988 | 1e+20 | 1e+20 | 1e+20 | 1e+20 | 1e+20
| 989 | 1e+20 | 1e+20 | 1e+20 | 1e+20 | 1e+20
| 990 | 1e+20 | 1e+20 | 1e+20 | 1e+20 | 1e+20
| 991 | 1e+20 | 1e+20 | 1e+20 | 1e+20 | 1e+20
| 992 | 1e+20 | 1e+20 | 1e+20 | 1e+20 | 1e+20
| 993 | 1e+20 | 1e+20 | 1e+20 | 1e+20 | 1e+20
| 994 | 1e+20 | 1e+20 | 1e+20 | 1e+20 | 1e+20
| 995 | 1e+20 | 1e+20 | 1e+20 | 1e+20 | 1e+20
| 996 | 1e+20 | 1e+20 | 1e+20 | 1e+20 | 1e+20
| 997 | 1e+20 | 1e+20 | 1e+20 | 1e+20 | 1e+20
| 998 | 1e+20 | 1e+20 | 1e+20 | 1e+20 | 1e+20
| 999 | 1e+20 | 1e+20 | 1e+20 | 1e+20 | 1e+20
| 1000 | 1e+20 | 1e+20 | 1e+20 | 1e+20 | 1e+20
| 1001 | 1e+20 | 1e+20 | 1e+20 | 1e+20 | 1e+20
| 1002 | 1e+20 | 1e+20 | 1e+20 | 1e+20 | 1e+20
| 1003 | 1e+20 | 1e+20 | 1e+20 | 1e+20 | 1e+20
| 1004 | 1e+20 | 1e+20 | 1e+20 | 1e+20 | 1e+20
| 1005 | 1e+20 | 1e+20 | 1e+20 | 1e+20 | 1e+20
| 1006 | 1e+20 | 1e+20 | 1e+20 | 1e+20 | 1e+20
| 1007 | 1e+20 | 1e+20 | 1e+20 | 1e+20 | 1e+20
| 1008 | 1e+20 | 1e+20 | 1e+20 | 1e+20 | 1e+20
| 1009 | 1e+20 | 1e+20 | 1e+20 | 1e+20 | 1e+20
| 1010 | 1e+20 | 1e+20 | 1e+20 | 1e+20 | 1e+20
| 1011 | 1e+20 | 1e+20 | 1e+20 | 1e+20 | 1e+20
| 1012 | 1e+20 | 1e+20 | 1e+20 | 1e+20 | 1e+20
| 1013 | 1e+20 | 1e+20 | 1e+20 | 1e+20 | 1e+20
| 1014 | 1e+20 | 1e+20 | 1e+20 | 1e+20 | 1e+20
| 1015 | 1e+20 | 1e+20 | 1e+20 | 1e+20 | 1e+20
| 1016 | 1e+20 | 1e+20 | 1e+20 | 1e+20 | 1e+20
| 1017 | 1e+20 | 1e+20 | 1e+20 | 1e+20 | 1e+20
| 1018 | 1e+20 | 1e+20 | 1e+20 | 1e+20 | 1e+20
| 1019 | 1e+20 | 1e+20 | 1e+20 | 1e+20 | 1e+20
| 1020 | 1e+20 | 1e+20 | 1e+20 | 1e+20 | 1e+20
| 1021 | 1e+20 | 1e+20 | 1e+20 | 1e+20 | 1e+20
| 1022 | 1e+20 | 1e+20 | 1e+20 | 1e+20 | 1e+20
| 1023 | 1e+20 | 1e+20 | 1e+20 | 1e+20 | 1e+20
| 1024 | 1e+20 | 1e+20 | 1e+20 | 1e+20 | 1e+20
| 1025 | 1e+20 | 1e+20 | 1e+20 | 1e+20 | 1e+20
| 1026 | 1e+20 | 1e+20 | 1e+20 | 1e+20 | 1e+20
| 1027 | 1e+20 | 1e+20 | 1e+20 | 1e+20 | 1e+20
| 1028 | 1e+20 | 1e+20 | 1e+20 | 1e+20 | 1e+20
| 1029 | 1e+20 | 1e+20 | 1e+20 | 1e+20 | 1e+20
| 1030 | 1e+20 | 1e+20 | 1e+20 | 1e+20 | 1e+20
| 1031 | 1e+20 | 1e+20 | 1e+20 | 1e+20 | 1e+20
| 1032 | 1e+20 | 1e+20 | 1e+20 | 1e+20 | 1e+20
| 1033 | 1e+20 | 1e+20 | 1e+20 | 1e+20 | 1e+20
| 1034 | 1e+20 | 1e+20 | 1e+20 | 1e+20 | 1e+20
| 1035 | 1e+20 | 1e+20 | 1e+20 | 1e+20 | 1e+20
| 1036 | 1e+20 | 1e+20 | 1e+20 | 1e+20 | 1e+20
| 1037 | 1e+20 | 1e+20 | 1e+20 | 1e+20 | 1e+20
| 1038 | 1e+20 | 1e+20 | 1e+20 | 1e+20 | 1e+20
| 1039 | 1e+20 | 1e+20 | 1e+20 | 1e+20 | 1e+20
| 1040 | 1e+20 | 1e+20 | 1e+20 | 1e+20 | 1e+20
| 1041 | 1e+20 | 1e+20 | 1e+20 | 1e+20 | 1e+20
| 1042 | 1e+20 | 1e+20 | 1e+20 | 1e+20 | 1e+20
| 1043 | 1e+20 | 1e+20 | 1e+20 | 1e+20 | 1e+20
| 1044 | 1e+20 | 1e+20 | 1e+20 | 1e+20 | 1e+20
| 1045 | 1e+20 | 1e+20 | 1e+20 | 1e+20 | 1e+20
| 1046 | 1e+20 | 1e+20 | 1e+20 | 1e+20 | 1e+20
| 1047 | 1e+20 | 1e+20 | 1e+20 | 1e+20 | 1e+20
| 1048 | 1e+20 | 1e+20 | 1e+20 | 1e+20 | 1e+20
| 1049 | 1e+20 | 1e+20 | 1e+20 | 1e+20 | 1e+20
| 1050 | 1e+20 | 1e+20 | 1e+20 | 1e+20 | 1e+20
| 1051 | 1e+20 | 1e+20 | 1e+20 | 1e+20 | 1e+20
| 1052 | 1e+20 | 1e+20 | 1e+20 | 1e+20 | 1e+20
| 1053 | 1e+20 | 1e+20 | 1e+20 | 1e+20 | 1e+20
| 1054 | 1e+20 | 1e+20 | 1e+20 | 1e+20 | 1e+20
| 1055 | 1e+20 | 1e+20 | 1e+20 | 1e+20 | 1e+20
| 1056 | 1e+20 | 1e+20 | 1e+20 | 1e+20 | 1e+20
| 1057 | 1e+20 | 1e+20 | 1e+20 | 1e+20 | 1e+20
| 1058 | 1e+20 | 1e+20 | 1e+20 | 1e+20 | 1e+20
| 1059 | 1e+20 | 1e+20 | 1e+20 | 1e+20 | 1e+20
| 1060 | 1e+20 | 1e+20 | 1e+20 | 1e+20 | 1e+20
| 1061 | 1e+20 | 1e+20 | 1e+20 | 1e+20 | 1e+20
| 1062 | 1e+20 | 1e+20 | 1e+20 | 1e+20 | 1e+20
| 1063 | 1e+20 | 1e+20 | 1e+20 | 1e+20 | 1e+20
| 1064 | 1e+20 | 1e+20 | 1e+20 | 1e+20 | 1e+20
| 1065 | 1e+20 | 1e+20 | 1e+20 | 1e+20 | 1e+20
| 1066 | 1e+20 | 1e+20 | 1e+20 | 1e+20 | 1e+20
| 1067 | 1e+20 | 1e+20 | 1e+20 | 1e+20 | 1e+20
| 1068 | 1e+20 | 1e+20 | 1e+20 | 1e+20 | 1e+20
| 1069 | 1e+20 | 1e+20 | 1e+20 | 1e+20 | 1e+20
| 1070 | 1e+20 | 1e+20 | 1e+20 | 1e+20 | 1e+20
| 1071 | 1e+20 | 1e+20 | 1e+20 | 1e+20 | 1e+20
| 1072 | 1e+20 | 1e+20 | 1e+20 | 1e+20 | 1e+20
| 1073 | 1e+20 | 1e+20 | 1e+20 | 1e+20 | 1e+20
| 1074 | 1e+20 | 1e+20 | 1e+20 | 1e+20 | 1e+20
| 1075 | 1e+20 | 1e+20 | 1e+20 | 1e+20 | 1e+20
| 1076 | 1e+20 | 1e+20 | 1e+20 | 1e+20 | 1e+20
| 1077 | 1e+20 | 1e+20 | 1e+20 | 1e+20 | 1e+20
| 1078 | 1e+20 | 1e+20 | 1e+20 | 1e+20 | 1e+20
| 1079 | 1e+20 | 1e+20 | 1e+20 | 1e+20 | 1e+20
| 1080 | 1e+20 | 1e+20 | 1e+20 | 1e+20 | 1e+20
| 1081 | 1e+20 | 1e+20 | 1e+20 | 1e+20 | 1e+20
| 1082 | 1e+20 | 1e+20 | 1e+20 | 1e+20 | 1e+20
| 1083 | 1e+20 | 1e+20 | 1e+20 | 1e+20 | 1e+20
| 1084 | 1e+20 | 1e+20 | 1e+20 | 1e+20 | 1e+20
| 1085 | 1e+20 | 1e+20 | 1e+20 | 1e+20 | 1e+20
| 1086 | 1e+20 | 1e+20 | 1e+20 | 1e+20 | 1e+20
| 1087 | 1e+20 | 1e+20 | 1e+20 | 1e+20 | 1e+20
| 1088 | 1e+20 | 1e+20 | 1e+20 | 1e+20 | 1e+20
| 1089 | 1e+20 | 1e+20 | 1e+20 | 1e+20 | 1e+20
| 1090 | 1e+20 | 1e+20 | 1e+20 | 1e+20 | 1e+20
| 1091 | 1e+20 | 1e+20 | 1e+20 | 1e+20 | 1e+20
| 1092 | 1e+20 | 1e+20 | 1e+20 | 1e+20 | 1e+20
| 1093 | 1e+20 | 1e+20 | 1e+20 | 1e+20 | 1e+20
| 1094 | 1e+20 | 1e+20 | 1e+20 | 1e+20 | 1e+20
| 1095 | 1e+20 | 1e+20 | 1e+20 | 1e+20 | 1e+20
| 1096 | 1e+20 | 1e+20 | 1e+20 | 1e+20 | 1e+20
| 1097 | 1e+20 | 1e+20 | 1e+20 | 1e+20 | 1e+20
| 1098 | 1e+20 | 1e+20 | 1e+20 | 1e+20 | 1e+20
| 1099 | 1e+20 | 1e+20 | 1e+20 | 1e+20 | 1e+20
| 1100 | 1e+20 | 1e+20 | 1e+20 | 1e+20 | 1e+20
| 1101 | 1e+20 | 1e+20 | 1e+20 | 1e+20 | 1e+20
| 1102 | 1e+20 | 1e+20 | 1e+20 | 1e+20 | 1e+20
| 1103 | 1e+20 | 1e+20 | 1e+20 | 1e+20 | 1e+20
| 1104 | 1e+20 | 1e+20 | 1e+20 | 1e+20 | 1e+20
| 1105 | 1e+20 | 1e+20 | 1e+20 | 1e+20 | 1e+20
| 1106 | 1e+20 | 1e+20 | 1e+20 | 1e+20 | 1e+20
| 1107 | 1e+20 | 1e+20 | 1e+20 | 1e+20 | 1e+20
| 1108 | 1e+20 | 1e+20 | 1e+20 | 1e+20 | 1e+20
| 1109 | 1e+20 | 1e+20 | 1e+20 | 1e+20 | 1e+20
| 1110 | 1e+20 | 1e+20 | 1e+20 | 1e+20 | 1e+20
| 1111 | 1e+20 | 1e+20 | 1e+20 | 1e+20 | 1e+20
| 1112 | 1e+20 | 1e+20 | 1e+20 | 1e+20 | 1e+20
| 1113 | 1e+20 | 1e+20 | 1e+20 | 1e+20 | 1e+20
| 1114 | 1e+20 | 1e+20 | 1e+20 | 1e+20 | 1e+20
| 1115 | 1e+20 | 1e+20 | 1e+20 | 1e+20 | 1e+20
| 1116 | 1e+20 | 1e+20 | 1e+20 | 1e+20 | 1e+20
| 1117 | 1e+20 | 1e+20 | 1e+20 | 1e+20 | 1e+20
| 1118 | 1e+20 | 1e+20 | 1e+20 | 1e+20 | 1e+20
| 1119 | 1e+20 | 1e+20 | 1e+20 | 1e+20 | 1e+20
| 1120 | 1e+20 | 1e+20 | 1e+20 | 1e+20 | 1e+20
| 1121 | 1e+20 | 1e+20 | 1e+20 | 1e+20 | 1e+20
| 1122 | 1e+20 | 1e+20 | 1e+20 | 1e+20 | 1e+20
| 1123 | 1e+20 | 1e+20 | 1e+20 | 1e+20 | 1e+20
| 1124 | 1e+20 | 1e+20 | 1e+20 | 1e+20 | 1e+20
| 1125 | 1e+20 | 1e+20 | 1e+20 | 1e+20 | 1e+20
| 1126 | 1e+20 | 1e+20 | 1e+20 | 1e+20 | 1e+20
| 1127 | 1e+20 | 1e+20 | 1e+20 | 1e+20 | 1e+20
| 1128 | 1e+20 | 1e+20 | 1e+20 | 1e+20 | 1e+20
| 1129 | 1e+20 | 1e+20 | 1e+20 | 1e+20 | 1e+20
| 1130 | 1e+20 | 1e+20 | 1e+20 | 1e+20 | 1e+20
| 1131 | 1e+20 | 1e+20 | 1e+20 | 1e+20 | 1e+20
| 1132 | 1e+20 | 1e+20 | 1e+20 | 1e+20 | 1e+20
| 1133 | 1e+20 | 1e+20 | 1e+20 | 1e+20 | 1e+20
| 1134 | 1e+20 | 1e+20 | 1e+20 | 1e+20 | 1e+20
| 1135 | 1e+20 | 1e+20 | 1e+20 | 1e+20 | 1e+20
| 1136 | 1e+20 | 1e+20 | 1e+20 | 1e+20 | 1e+20
| 1137 | 1e+20 | 1e+20 | 1e+20 | 1e+20 | 1e+20
| 1138 | 1e+20 | 1e+20 | 1e+20 | 1e+20 | 1e+20
| 1139 | 1e+20 | 1e+20 | 1e+20 | 1e+20 | 1e+20
| 1140 | 1e+20 | 1e+20 | 1e+20 | 1e+20 | 1e+20
| 1141 | 1e+20 | 1e+20 | 1e+20 | 1e+20 | 1e+20
| 1142 | 1e+20 | 1e+20 | 1e+20 | 1e+20 | 1e+20
| 1143 | 1e+20 | 1e+20 | 1e+20 | 1e+20 | 1e+20
| 1144 | 1e+20 | 1e+20 | 1e+20 | 1e+20 | 1e+20
| 1145 | 1e+20 | 1e+20 | 1e+20 | 1e+20 | 1e+20
| 1146 | 1e+20 | 1e+20 | 1e+20 | 1e+20 | 1e+20
| 1147 | 1e+20 | 1e+20 | 1e+20 | 1e+20 | 1e+20
| 1148 | 1e+20 | 1e+20 | 1e+20 | 1e+20 | 1e+20
| 1149 | 1e+20 | 1e+20 | 1e+20 | 1e+20 | 1e+20
| 1150 | 1e+20 | 1e+20 | 1e+20 | 1e+20 | 1e+20
| 1151 | 1e+20 | 1e+20 | 1e+20 | 1e+20 | 1e+20
| 1152 | 1e+20 | 1e+20 | 1e+20 | 1e+20 | 1e+20
| 1153 | 1e+20 | 1e+20 | 1e+20 | 1e+20 | 1e+20
| 1154 | 1e+20 | 1e+20 | 1e+20 | 1e+20 | 1e+20
| 1155 | 1e+20 | 1e+20 | 1e+20 | 1e+20 | 1e+20
| 1156 | 1e+20 | 1e+20 | 1e+20 | 1e+20 | 1e+20
| 1157 | 1e+20 | 1e+20 | 1e+20 | 1e+20 | 1e+20
| 1158 | 1e+20 | 1e+20 | 1e+20 | 1e+20 | 1e+20
| 1159 | 1e+20 | 1e+20 | 1e+20 | 1e+20 | 1e+20
| 1160 | 1e+20 | 1e+20 | 1e+20 | 1e+20 | 1e+20
| 1161 | 1e+20 | 1e+20 | 1e+20 | 1e+20 | 1e+20
| 1162 | 1e+20 | 1e+20 | 1e+20 | 1e+20 | 1e+20
| 1163 | 1e+20 | 1e+20 | 1e+20 | 1e+20 | 1e+20
| 1164 | 1e+20 | 1e+20 | 1e+20 | 1e+20 | 1e+20
| 1165 | 1e+20 | 1e+20 | 1e+20 | 1e+20 | 1e+20
| 1166 | 1e+20 | 1e+20 | 1e+20 | 1e+20 | 1e+20
| 1167 | 1e+20 | 1e+20 | 1e+20 | 1e+20 | 1e+20
| 1168 | 1e+20 | 1e+20 | 1e+20 | 1e+20 | 1e+20
| 1169 | 1e+20 | 1e+20 | 1e+20 | 1e+20 | 1e+20
| 1170 | 1e+20 | 1e+20 | 1e+20 | 1e+20 | 1e+20
| 1171 | 1e+20 | 1e+20 | 1e+20 | 1e+20 | 1e+20
| 1172 | 1e+20 | 1e+20 | 1e+20 | 1e+20 | 1e+20
| 1173 | 1e+20 | 1e+20 | 1e+20 | 1e+20 | 1e+20
| 1174 | 1e+20 | 1e+20 | 1e+20 | 1e+20 | 1e+20
| 1175 | 1e+20 | 1e+20 | 1e+20 | 1e+20 | 1e+20
| 1176 | 1e+20 | 1e+20 | 1e+20 | 1e+20 | 1e+20
| 1177 | 1e+20 | 1e+20 | 1e+20 | 1e+20 | 1e+20
| 1178 | 1e+20 | 1e+20 | 1e+20 | 1e+20 | 1e+20
| 1179 | 1e+20 | 1e+20 | 1e+20 | 1e+20 | 1e+20
| 1180 | 1e+20 | 1e+20 | 1e+20 | 1e+20 | 1e+20
| 1181 | 1e+20 | 1e+20 | 1e+20 | 1e+20 | 1e+20
| 1182 | 1e+20 | 1e+20 | 1e+20 | 1e+20 | 1e+20
| 1183 | 1e+20 | 1e+20 | 1e+20 | 1e+20 | 1e+20
| 1184 | 1e+20 | 1e+20 | 1e+20 | 1e+20 | 1e+20
| 1185 | 1e+20 | 1e+20 | 1e+20 | 1e+20 | 1e+20
| 1186 | 1e+20 | 1e+20 | 1e+20 | 1e+20 | 1e+20
| 1187 | 1e+20 | 1e+20 | 1e+20 | 1e+20 | 1e+20
| 1188 | 1e+20 | 1e+20 | 1e+20 | 1e+20 | 1e+20
| 1189 | 1e+20 | 1e+20 | 1e+20 | 1e+20 | 1e+20
| 1190 | 1e+20 | 1e+20 | 1e+20 | 1e+20 | 1e+20
| 1191 | 1e+20 | 1e+20 | 1e+20 | 1e+20 | 1e+20
| 1192 | 1e+20 | 1e+20 | 1e+20 | 1e+20 | 1e+20
| 1193 | 1e+20 | 1e+20 | 1e+20 | 1e+20 | 1e+20
| 1194 | 1e+20 | 1e+20 | 1e+20 | 1e+20 | 1e+20
| 1195 | 1e+20 | 1e+20 | 1e+20 | 1e+20 | 1e+20
| 1196 | 1e+20 | 1e+20 | 1e+20 | 1e+20 | 1e+20
| 1197 | 1e+20 | 1e+20 | 1e+20 | 1e+20 | 1e+20
| 1198 | 1e+20 | 1e+20 | 1e+20 | 1e+20 | 1e+20
| 1199 | 1e+20 | 1e+20 | 1e+20 | 1e+20 | 1e+20
| 1200 | 1e+20 | 1e+20 | 1e+20 | 1e+20 | 1e+20
| 1201 | 1e+20 | 1e+20 | 1e+20 | 1e+20 | 1e+20
| 1202 | 1e+20 | 1e+20 | 1e+20 | 1e+20 | 1e+20
| 1203 | 1e+20 | 1e+20 | 1e+20 | 1e+20 | 1e+20
| 1204 | 1e+20 | 1e+20 | 1e+20 | 1e+20 | 1e+20
| 1205 | 1e+20 | 1e+20 | 1e+20 | 1e+20 | 1e+20
| 1206 | 1e+20 | 1e+20 | 1e+20 | 1e+20 | 1e+20
| 1207 | 1e+20 | 1e+20 | 1e+20 | 1e+20 | 1e+20
| 1208 | 1e+20 | 1e+20 | 1e+20 | 1e+20 | 1e+20
| 1209 | 1e+20 | 1e+20 | 1e+20 | 1e+20 | 1e+20
| 1210 | 1e+20 | 1e+20 | 1e+20 | 1e+20 | 1e+20
| 1211 | 1e+20 | 1e+20 | 1e+20 | 1e+20 | 1e+20
| 1212 | 1e+20 | 1e+20 | 1e+20 | 1e+20 | 1e+20
| 1213 | 1e+20 | 1e+20 | 1e+20 | 1e+20 | 1e+20
| 1214 | 1e+20 | 1e+20 | 1e+20 | 1e+20 | 1e+20
| 1215 | 1e+20 | 1e+20 | 1e+20 | 1e+20 | 1e+20
| 1216 | 1e+20 | 1e+20 | 1e+20 | 1e+20 | 1e+20
| 1217 | 1e+20 | 1e+20 | 1e+20 | 1e+20 | 1e+20
| 1218 | 1e+20 | 1e+20 | 1e+20 | 1e+20 | 1e+20
| 1219 | 1e+20 | 1e+20 | 1e+20 | 1e+20 | 1e+20
| 1220 | 1e+20 | 1e+20 | 1e+20 | 1e+20 | 1e+20
| 1221 | 1e+20 | 1e+20 | 1e+20 | 1e+20 | 1e+20
| 1222 | 1e+20 | 1e+20 | 1e+20 | 1e+20 | 1e+20
| 1223 | 1e+20 | 1e+20 | 1e+20 | 1e+20 | 1e+20
| 1224 | 1e+20 | 1e+20 | 1e+20 | 1e+20 | 1e+20
| 1225 | 1e+20 | 1e+20 | 1e+20 | 1e+20 | 1e+20
| 1226 | 1e+20 | 1e+20 | 1e+20 | 1e+20 | 1e+20
| 1227 | 1e+20 | 1e+20 | 1e+20 | 1e+20 | 1e+20
| 1228 | 1e+20 | 1e+20 | 1e+20 | 1e+20 | 1e+20
| 1229 | 1e+20 | 1e+20 | 1e+20 | 1e+20 | 1e+20
| 1230 | 1e+20 | 1e+20 | 1e+20 | 1e+20 | 1e+20
| 1231 | 1e+20 | 1e+20 | 1e+20 | 1e+20 | 1e+20
| 1232 | 1e+20 | 1e+20 | 1e+20 | 1e+20 | 1e+20
| 1233 | 1e+20 | 1e+20 | 1e+20 | 1e+20 | 1e+20
| 1234 | 1e+20 | 1e+20 | 1e+20 | 1e+20 | 1e+20
| 1235 | 1e+20 | 1e+20 | 1e+20 | 1e+20 | 1e+20
| 1236 | 1e+20 | 1e+20 | 1e+20 | 1e+20 | 1e+20
| 1237 | 1e+20 | 1e+20 | 1e+20 | 1e+20 | 1e+20
| 1238 | 1e+20 | 1e+20 | 1e+20 | 1e+20 | 1e+20
| 1239 | 1e+20 | 1e+20 | 1e+20 | 1e+20 | 1e+20
| 1240 | 1e+20 | 1e+20 | 1e+20 | 1e+20 | 1e+20
| 1241 | 1e+20 | 1e+20 | 1e+20 | 1e+20 | 1e+20
| 1242 | 1e+20 | 1e+20 | 1e+20 | 1e+20 | 1e+20
| 1243 | 1e+20 | 1e+20 | 1e+20 | 1e+20 | 1e+20
| 1244 | 1e+20 | 1e+20 | 1e+20 | 1e+20 | 1e+20
| 1245 | 1e+20 | 1e+20 | 1e+20 | 1e+20 | 1e+20
| 1246 | 1e+20 | 1e+20 | 1e+20 | 1e+20 | 1e+20
| 1247 | 1e+20 | 1e+20 | 1e+20 | 1e+20 | 1e+20
| 1248 | 1e+20 | 1e+20 | 1e+20 | 1e+20 | 1e+20
| 1249 | 1e+20 | 1e+20 | 1e+20 | 1e+20 | 1e+20
| 1250 | 1e+20 | 1e+20 | 1e+20 | 1e+20 | 1e+20
| 1251 | 1e+20 | 1e+20 | 1e+20 | 1e+20 | 1e+20
| 1252 | 1e+20 | 1e+20 | 1e+20 | 1e+20 | 1e+20
| 1253 | 1e+20 | 1e+20 | 1e+20 | 1e+20 | 1e+20
| 1254 | 1e+20 | 1e+20 | 1e+20 | 1e+20 | 1e+20
| 1255 | 1e+20 | 1e+20 | 1e+20 | 1e+20 | 1e+20
| 1256 | 1e+20 | 1e+20 | 1e+20 | 1e+20 | 1e+20
| 1257 | 1e+20 | 1e+20 | 1e+20 | 1e+20 | 1e+20
| 1258 | 1e+20 | 1e+20 | 1e+20 | 1e+20 | 1e+20
| 1259 | 1e+20 | 1e+20 | 1e+20 | 1e+20 | 1e+20
| 1260 | 1e+20 | 1e+20 | 1e+20 | 1e+20 | 1e+20
| 1261 | 1e+20 | 1e+20 | 1e+20 | 1e+20 | 1e+20
| 1262 | 1e+20 | 1e+20 | 1e+20 | 1e+20 | 1e+20
| 1263 | 1e+20 | 1e+20 | 1e+20 | 1e+20 | 1e+20
| 1264 | 1e+20 | 1e+20 | 1e+20 | 1e+20 | 1e+20
| 1265 | 1e+20 | 1e+20 | 1e+20 | 1e+20 | 1e+20
| 1266 | 1e+20 | 1e+20 | 1e+20 | 1e+20 | 1e+20
| 1267 | 1e+20 | 1e+20 | 1e+20 | 1e+20 | 1e+20
| 1268 | 1e+20 | 1e+20 | 1e+20 | 1e+20 | 1e+20
| 1269 | 1e+20 | 1e+20 | 1e+20 | 1e+20 | 1e+20
| 1270 | 1e+20 | 1e+20 | 1e+20 | 1e+20 | 1e+20
| 1271 | 1e+20 | 1e+20 | 1e+20 | 1e+20 | 1e+20
| 1272 | 1e+20 | 1e+20 | 1e+20 | 1e+20 | 1e+20
| 1273 | 1e+20 | 1e+20 | 1e+20 | 1e+20 | 1e+20
| 1274 | 1e+20 | 1e+20 | 1e+20 | 1e+20 | 1e+20
| 1275 | 1e+20 | 1e+20 | 1e+20 | 1e+20 | 1e+20
| 1276 | 1e+20 | 1e+20 | 1e+20 | 1e+20 | 1e+20
| 1277 | 1e+20 | 1e+20 | 1e+20 | 1e+20 | 1e+20
| 1278 | 1e+20 | 1e+20 | 1e+20 | 1e+20 | 1e+20
| 1279 | 1e+20 | 1e+20 | 1e+20 | 1e+20 | 1e+20
| 1280 | 1e+20 | 1e+20 | 1e+20 | 1e+20 | 1e+20
| 1281 | 1e+20 | 1e+20 | 1e+20 | 1e+20 | 1e+20
| 1282 | 1e+20 | 1e+20 | 1e+20 | 1e+20 | 1e+20
| 1283 | 1e+20 | 1e+20 | 1e+20 | 1e+20 | 1e+20
| 1284 | 1e+20 | 1e+20 | 1e+20 | 1e+20 | 1e+20
| 1285 | 1e+20 | 1e+20 | 1e+20 | 1e+20 | 1e+20
| 1286 | 1e+20 | 1e+20 | 1e+20 | 1e+20 | 1e+20
| 1287 | 1e+20 | 1e+20 | 1e+20 | 1e+20 | 1e+20
| 1288 | 1e+20 | 1e+20 | 1e+20 | 1e+20 | 1e+20
| 1289 | 1e+20 | 1e+20 | 1e+20 | 1e+20 | 1e+20
| 1290 | 1e+20 | 1e+20 | 1e+20 | 1e+20 | 1e+20
| 1291 | 1e+20 | 1e+20 | 1e+20 | 1e+20 | 1e+20
| 1292 | 1e+20 | 1e+20 | 1e+20 | 1e+20 | 1e+20
| 1293 | 1e+20 | 1e+20 | 1e+20 | 1e+20 | 1e+20
| 1294 | 1e+20 | 1e+20 | 1e+20 | 1e+20 | 1e+20
| 1295 | 1e+20 | 1e+20 | 1e+20 | 1e+20 | 1e+20
| 1296 | 1e+20 | 1e+20 | 1e+20 | 1e+20 | 1e+20
| 1297 | 1e+20 | 1e+20 | 1e+20 | 1e+20 | 1e+20
| 1298 | 1e+20 | 1e+20 | 1e+20 | 1e+20 | 1e+20
| 1299 | 1e+20 | 1e+20 | 1e+20 | 1e+20 | 1e+20
| 1300 | 1e+20 | 1e+20 | 1e+20 | 1e+20 | 1e+20
| 1301 | 1e+20 | 1e+20 | 1e+20 | 1e+20 | 1e+20
| 1302 | 1e+20 | 1e+20 | 1e+20 | 1e+20 | 1e+20
| 1303 | 1e+20 | 1e+20 | 1e+20 | 1e+20 | 1e+20
| 1304 | 1e+20 | 1e+20 | 1e+20 | 1e+20 | 1e+20
| 1305 | 1e+20 | 1e+20 | 1e+20 | 1e+20 | 1e+20
| 1306 | 1e+20 | 1e+20 | 1e+20 | 1e+20 | 1e+20
| 1307 | 1e+20 | 1e+20 | 1e+20 | 1e+20 | 1e+20
| 1308 | 1e+20 | 1e+20 | 1e+20 | 1e+20 | 1e+20
| 1309 | 1e+20 | 1e+20 | 1e+20 | 1e+20 | 1e+20
| 1310 | 1e+20 | 1e+20 | 1e+20 | 1e+20 | 1e+20
| 1311 | 1e+20 | 1e+20 | 1e+20 | 1e+20 | 1e+20
| 1312 | 1e+20 | 1e+20 | 1e+20 | 1e+20 | 1e+20
| 1313 | 1e+20 | 1e+20 | 1e+20 | 1e+20 | 1e+20
| 1314 | 1e+20 | 1e+20 | 1e+20 | 1e+20 | 1e+20
| 1315 | 1e+20 | 1e+20 | 1e+20 | 1e+20 | 1e+20
| 1316 | 1e+20 | 1e+20 | 1e+20 | 1e+20 | 1e+20
| 1317 | 1e+20 | 1e+20 | 1e+20 | 1e+20 | 1e+20
| 1318 | 1e+20 | 1e+20 | 1e+20 | 1e+20 | 1e+20
| 1319 | 1e+20 | 1e+20 | 1e+20 | 1e+20 | 1e+20
| 1320 | 1e+20 | 1e+20 | 1e+20 | 1e+20 | 1e+20
| 1321 | 1e+20 | 1e+20 | 1e+20 | 1e+20 | 1e+20
| 1322 | 1e+20 | 1e+20 | 1e+20 | 1e+20 | 1e+20
| 1323 | 1e+20 | 1e+20 | 1e+20 | 1e+20 | 1e+20
| 1324 | 1e+20 | 1e+20 | 1e+20 | 1e+20 | 1e+20
| 1325 | 1e+20 | 1e+20 | 1e+20 | 1e+20 | 1e+20
| 1326 | 1e+20 | 1e+20 | 1e+20 | 1e+20 | 1e+20
| 1327 | 1e+20 | 1e+20 | 1e+20 | 1e+20 | 1e+20
| 1328 | 1e+20 | 1e+20 | 1e+20 | 1e+20 | 1e+20
| 1329 | 1e+20 | 1e+20 | 1e+20 | 1e+20 | 1e+20
| 1330 | 1e+20 | 1e+20 | 1e+20 | 1e+20 | 1e+20
| 1331 | 1e+20 | 1e+20 | 1e+20 | 1e+20 | 1e+20
| 1332 | 1e+20 | 1e+20 | 1e+20 | 1e+20 | 1e+20
| 1333 | 1e+20 | 1e+20 | 1e+20 | 1e+20 | 1e+20
| 1334 | 1e+20 | 1e+20 | 1e+20 | 1e+20 | 1e+20
| 1335 | 1e+20 | 1e+20 | 1e+20 | 1e+20 | 1e+20
| 1336 | 1e+20 | 1e+20 | 1e+20 | 1e+20 | 1e+20
| 1337 | 1e+20 | 1e+20 | 1e+20 | 1e+20 | 1e+20
| 1338 | 1e+20 | 1e+20 | 1e+20 | 1e+20 | 1e+20
| 1339 | 1e+20 | 1e+20 | 1e+20 | 1e+20 | 1e+20
| 1340 | 1e+20 | 1e+20 | 1e+20 | 1e+20 | 1e+20
| 1341 | 1e+20 | 1e+20 | 1e+20 | 1e+20 | 1e+20
| 1342 | 1e+20 | 1e+20 | 1e+20 | 1e+20 | 1e+20
| 1343 | 1e+20 | 1e+20 | 1e+20 | 1e+20 | 1e+20
| 1344 | 1e+20 | 1e+20 | 1e+20 | 1e+20 | 1e+20
| 1345 | 1e+20 | 1e+20 | 1e+20 | 1e+20 | 1e+20
| 1346 | 1e+20 | 1e+20 | 1e+20 | 1e+20 | 1e+20
| 1347 | 1e+20 | 1e+20 | 1e+20 | 1e+20 | 1e+20
| 1348 | 1e+20 | 1e+20 | 1e+20 | 1e+20 | 1e+20
| 1349 | 1e+20 | 1e+20 | 1e+20 | 1e+20 | 1e+20
| 1350 | 1e+20 | 1e+20 | 1e+20 | 1e+20 | 1e+20
| 1351 | 1e+20 | 1e+20 | 1e+20 | 1e+20 | 1e+20
| 1352 | 1e+20 | 1e+20 | 1e+20 | 1e+20 | 1e+20
| 1353 | 1e+20 | 1e+20 | 1e+20 | 1e+20 | 1e+20
| 1354 | 1e+20 | 1e+20 | 1e+20 | 1e+20 | 1e+20
| 1355 | 1e+20 | 1e+20 | 1e+20 | 1e+20 | 1e+20
| 1356 | 1e+20 | 1e+20 | 1e+20 | 1e+20 | 1e+20
| 1357 | 1e+20 | 1e+20 | 1e+20 | 1e+20 | 1e+20
| 1358 | 1e+20 | 1e+20 | 1e+20 | 1e+20 | 1e+20
| 1359 | 1e+20 | 1e+20 | 1e+20 | 1e+20 | 1e+20
| 1360 | 1e+20 | 1e+20 | 1e+20 | 1e+20 | 1e+20
| 1361 | 1e+20 | 1e+20 | 1e+20 | 1e+20 | 1e+20
| 1362 | 1e+20 | 1e+20 | 1e+20 | 1e+20 | 1e+20
| 1363 | 1e+20 | 1e+20 | 1e+20 | 1e+20 | 1e+20
| 1364 | 1e+20 | 1e+20 | 1e+20 | 1e+20 | 1e+20
| 1365 | 1e+20 | 1e+20 | 1e+20 | 1e+20 | 1e+20
| 1366 | 1e+20 | 1e+20 | 1e+20 | 1e+20 | 1e+20
| 1367 | 1e+20 | 1e+20 | 1e+20 | 1e+20 | 1e+20
| 1368 | 1e+20 | 1e+20 | 1e+20 | 1e+20 | 1e+20
| 1369 | 1e+20 | 1e+20 | 1e+20 | 1e+20 | 1e+20
| 1370 | 1e+20 | 1e+20 | 1e+20 | 1e+20 | 1e+20
| 1371 | 1e+20 | 1e+20 | 1e+20 | 1e+20 | 1e+20
| 1372 | 1e+20 | 1e+20 | 1e+20 | 1e+20 | 1e+20
| 1373 | 1e+20 | 1e+20 | 1e+20 | 1e+20 | 1e+20
| 1374 | 1e+20 | 1e+20 | 1e+20 | 1e+20 | 1e+20
| 1375 | 1e+20 | 1e+20 | 1e+20 | 1e+20 | 1e+20
| 1376 | 1e+20 | 1e+20 | 1e+20 | 1e+20 | 1e+20
| 1377 | 1e+20 | 1e+20 | 1e+20 | 1e+20 | 1e+20
| 1378 | 1e+20 | 1e+20 | 1e+20 | 1e+20 | 1e+20
| 1379 | 1e+20 | 1e+20 | 1e+20 | 1e+20 | 1e+20
| 1380 | 1e+20 | 1e+20 | 1e+20 | 1e+20 | 1e+20
| 1381 | 1e+20 | 1e+20 | 1e+20 | 1e+20 | 1e+20
| 1382 | 1e+20 | 1e+20 | 1e+20 | 1e+20 | 1e+20
| 1383 | 1e+20 | 1e+20 | 1e+20 | 1e+20 | 1e+20
| 1384 | 1e+20 | 1e+20 | 1e+20 | 1e+20 | 1e+20
| 1385 | 1e+20 | 1e+20 | 1e+20 | 1e+20 | 1e+20
| 1386 | 1e+20 | 1e+20 | 1e+20 | 1e+20 | 1e+20
| 1387 | 1e+20 | 1e+20 | 1e+20 | 1e+20 | 1e+20
| 1388 | 1e+20 | 1e+20 | 1e+20 | 1e+20 | 1e+20
| 1389 | 1e+20 | 1e+20 | 1e+20 | 1e+20 | 1e+20
| 1390 | 1e+20 | 1e+20 | 1e+20 | 1e+20 | 1e+20
| 1391 | 1e+20 | 1e+20 | 1e+20 | 1e+20 | 1e+20
| 1392 | 1e+20 | 1e+20 | 1e+20 | 1e+20 | 1e+20
| 1393 | 1e+20 | 1e+20 | 1e+20 | 1e+20 | 1e+20
| 1394 | 1e+20 | 1e+20 | 1e+20 | 1e+20 | 1e+20
| 1395 | 1e+20 | 1e+20 | 1e+20 | 1e+20 | 1e+20
| 1396 | 1e+20 | 1e+20 | 1e+20 | 1e+20 | 1e+20
| 1397 | 1e+20 | 1e+20 | 1e+20 | 1e+20 | 1e+20
| 1398 | 1e+20 | 1e+20 | 1e+20 | 1e+20 | 1e+20
| 1399 | 1e+20 | 1e+20 | 1e+20 | 1e+20 | 1e+20
| 1400 | 1e+20 | 1e+20 | 1e+20 | 1e+20 | 1e+20
| 1401 | 1e+20 | 1e+20 | 1e+20 | 1e+20 | 1e+20
| 1402 | 1e+20 | 1e+20 | 1e+20 | 1e+20 | 1e+20
| 1403 | 1e+20 | 1e+20 | 1e+20 | 1e+20 | 1e+20
| 1404 | 1e+20 | 1e+20 | 1e+20 | 1e+20 | 1e+20
| 1405 | 1e+20 | 1e+20 | 1e+20 | 1e+20 | 1e+20
| 1406 | 1e+20 | 1e+20 | 1e+20 | 1e+20 | 1e+20
| 1407 | 1e+20 | 1e+20 | 1e+20 | 1e+20 | 1e+20
| 1408 | 1e+20 | 1e+20 | 1e+20 | 1e+20 | 1e+20
| 1409 | 1e+20 | 1e+20 | 1e+20 | 1e+20 | 1e+20
| 1410 | 1e+20 | 1e+20 | 1e+20 | 1e+20 | 1e+20
| 1411 | 1e+20 | 1e+20 | 1e+20 | 1e+20 | 1e+20
| 1412 | 1e+20 | 1e+20 | 1e+20 | 1e+20 | 1e+20
| 1413 | 1e+20 | 1e+20 | 1e+20 | 1e+20 | 1e+20
| 1414 | 1e+20 | 1e+20 | 1e+20 | 1e+20 | 1e+20
| 1415 | 1e+20 | 1e+20 | 1e+20 | 1e+20 | 1e+20
| 1416 | 1e+20 | 1e+20 | 1e+20 | 1e+20 | 1e+20
| 1417 | 1e+20 | 1e+20 | 1e+20 | 1e+20 | 1e+20
| 1418 | 1e+20 | 1e+20 | 1e+20 | 1e+20 | 1e+20
| 1419 | 1e+20 | 1e+20 | 1e+20 | 1e+20 | 1e+20
| 1420 | 1e+20 | 1e+20 | 1e+20 | 1e+20 | 1e+20
| 1421 | 1e+20 | 1e+20 | 1e+20 | 1e+20 | 1e+20
| 1422 | 1e+20 | 1e+20 | 1e+20 | 1e+20 | 1e+20
| 1423 | 1e+20 | 1e+20 | 1e+20 | 1e+20 | 1e+20
| 1424 | 1e+20 | 1e+20 | 1e+20 | 1e+20 | 1e+20
| 1425 | 1e+20 | 1e+20 | 1e+20 | 1e+20 | 1e+20
| 1426 | 1e+20 | 1e+20 | 1e+20 | 1e+20 | 1e+20
| 1427 | 1e+20 | 1e+20 | 1e+20 | 1e+20 | 1e+20
| 1428 | 1e+20 | 1e+20 | 1e+20 | 1e+20 | 1e+20
| 1429 | 1e+20 | 1e+20 | 1e+20 | 1e+20 | 1e+20
| 1430 | 1e+20 | 1e+20 | 1e+20 | 1e+20 | 1e+20
| 1431 | 1e+20 | 1e+20 | 1e+20 | 1e+20 | 1e+20
| 1432 | 1e+20 | 1e+20 | 1e+20 | 1e+20 | 1e+20
| 1433 | 1e+20 | 1e+20 | 1e+20 | 1e+20 | 1e+20
| 1434 | 1e+20 | 1e+20 | 1e+20 | 1e+20 | 1e+20
| 1435 | 1e+20 | 1e+20 | 1e+20 | 1e+20 | 1e+20
| 1436 | 1e+20 | 1e+20 | 1e+20 | 1e+20 | 1e+20
| 1437 | 1e+20 | 1e+20 | 1e+20 | 1e+20 | 1e+20
| 1438 | 1e+20 | 1e+20 | 1e+20 | 1e+20 | 1e+20
| 1439 | 1e+20 | 1e+20 | 1e+20 | 1e+20 | 1e+20
| 1440 | 1e+20 | 1e+20 | 1e+20 | 1e+20 | 1e+20
| 1441 | 1e+20 | 1e+20 | 1e+20 | 1e+20 | 1e+20
| 1442 | 1e+20 | 1e+20 | 1e+20 | 1e+20 | 1e+20
| 1443 | 1e+20 | 1e+20 | 1e+20 | 1e+20 | 1e+20
| 1444 | 1e+20 | 1e+20 | 1e+20 | 1e+20 | 1e+20
| 1445 | 1e+20 | 1e+20 | 1e+20 | 1e+20 | 1e+20
| 1446 | 1e+20 | 1e+20 | 1e+20 | 1e+20 | 1e+20
| 1447 | 1e+20 | 1e+20 | 1e+20 | 1e+20 | 1e+20
| 1448 | 1e+20 | 1e+20 | 1e+20 | 1e+20 | 1e+20
| 1449 | 1e+20 | 1e+20 | 1e+20 | 1e+20 | 1e+20
| 1450 | 1e+20 | 1e+20 | 1e+20 | 1e+20 | 1e+20
| 1451 | 1e+20 | 1e+20 | 1e+20 | 1e+20 | 1e+20
| 1452 | 1e+20 | 1e+20 | 1e+20 | 1e+20 | 1e+20
| 1453 | 1e+20 | 1e+20 | 1e+20 | 1e+20 | 1e+20
| 1454 | 1e+20 | 1e+20 | 1e+20 | 1e+20 | 1e+20
| 1455 | 1e+20 | 1e+20 | 1e+20 | 1e+20 | 1e+20
| 1456 | 1e+20 | 1e+20 | 1e+20 | 1e+20 | 1e+20
| 1457 | 1e+20 | 1e+20 | 1e+20 | 1e+20 | 1e+20
| 1458 | 1e+20 | 1e+20 | 1e+20 | 1e+20 | 1e+20
| 1459 | 1e+20 | 1e+20 | 1e+20 | 1e+20 | 1e+20
| 1460 | 1e+20 | 1e+20 | 1e+20 | 1e+20 | 1e+20
| 1461 | 1e+20 | 1e+20 | 1e+20 | 1e+20 | 1e+20
| 1462 | 1e+20 | 1e+20 | 1e+20 | 1e+20 | 1e+20
| 1463 | 1e+20 | 1e+20 | 1e+20 | 1e+20 | 1e+20
| 1464 | 1e+20 | 1e+20 | 1e+20 | 1e+20 | 1e+20
| 1465 | 1e+20 | 1e+20 | 1e+20 | 1e+20 | 1e+20
| 1466 | 1e+20 | 1e+20 | 1e+20 | 1e+20 | 1e+20
| 1467 | 1e+20 | 1e+20 | 1e+20 | 1e+20 | 1e+20
| 1468 | 1e+20 | 1e+20 | 1e+20 | 1e+20 | 1e+20
| 1469 | 1e+20 | 1e+20 | 1e+20 | 1e+20 | 1e+20
| 1470 | 1e+20 | 1e+20 | 1e+20 | 1e+20 | 1e+20
| 1471 | 1e+20 | 1e+20 | 1e+20 | 1e+20 | 1e+20
| 1472 | 1e+20 | 1e+20 | 1e+20 | 1e+20 | 1e+20
| 1473 | 1e+20 | 1e+20 | 1e+20 | 1e+20 | 1e+20
| 1474 | 1e+20 | 1e+20 | 1e+20 | 1e+20 | 1e+20
| 1475 | 1e+20 | 1e+20 | 1e+20 | 1e+20 | 1e+20
| 1476 | 1e+20 | 1e+20 | 1e+20 | 1e+20 | 1e+20
| 1477 | 1e+20 | 1e+20 | 1e+20 | 1e+20 | 1e+20
| 1478 | 1e+20 | 1e+20 | 1e+20 | 1e+20 | 1e+20
| 1479 | 1e+20 | 1e+20 | 1e+20 | 1e+20 | 1e+20
| 1480 | 1e+20 | 1e+20 | 1e+20 | 1e+20 | 1e+20
| 1481 | 1e+20 | 1e+20 | 1e+20 | 1e+20 | 1e+20
| 1482 | 1e+20 | 1e+20 | 1e+20 | 1e+20 | 1e+20
| 1483 | 1e+20 | 1e+20 | 1e+20 | 1e+20 | 1e+20
| 1484 | 1e+20 | 1e+20 | 1e+20 | 1e+20 | 1e+20
| 1485 | 1e+20 | 1e+20 | 1e+20 | 1e+20 | 1e+20
| 1486 | 1e+20 | 1e+20 | 1e+20 | 1e+20 | 1e+20
| 1487 | 1e+20 | 1e+20 | 1e+20 | 1e+20 | 1e+20
| 1488 | 1e+20 | 1e+20 | 1e+20 | 1e+20 | 1e+20
| 1489 | 1e+20 | 1e+20 | 1e+20 | 1e+20 | 1e+20
| 1490 | 1e+20 | 1e+20 | 1e+20 | 1e+20 | 1e+20
| 1491 | 1e+20 | 1e+20 | 1e+20 | 1e+20 | 1e+20
| 1492 | 1e+20 | 1e+20 | 1e+20 | 1e+20 | 1e+20
| 1493 | 1e+20 | 1e+20 | 1e+20 | 1e+20 | 1e+20
| 1494 | 1e+20 | 1e+20 | 1e+20 | 1e+20 | 1e+20
| 1495 | 1e+20 | 1e+20 | 1e+20 | 1e+20 | 1e+20
| 1496 | 1e+20 | 1e+20 | 1e+20 | 1e+20 | 1e+20
| 1497 | 1e+20 | 1e+20 | 1e+20 | 1e+20 | 1e+20
| 1498 | 1e+20 | 1e+20 | 1e+20 | 1e+20 | 1e+20
| 1499 | 1e+20 | 1e+20 | 1e+20 | 1e+20 | 1e+20
| 1500 | 1e+20 | 1e+20 | 1e+20 | 1e+20 | 1e+20
| 1501 | 1e+20 | 1e+20 | 1e+20 | 1e+20 | 1e+20
| 1502 | 1e+20 | 1e+20 | 1e+20 | 1e+20 | 1e+20
| 1503 | 1e+20 | 1e+20 | 1e+20 | 1e+20 | 1e+20
| 1504 | 1e+20 | 1e+20 | 1e+20 | 1e+20 | 1e+20
| 1505 | 1e+20 | 1e+20 | 1e+20 | 1e+20 | 1e+20
| 1506 | 1e+20 | 1e+20 | 1e+20 | 1e+20 | 1e+20
| 1507 | 1e+20 | 1e+20 | 1e+20 | 1e+20 | 1e+20
| 1508 | 1e+20 | 1e+20 | 1e+20 | 1e+20 | 1e+20
| 1509 | 1e+20 | 1e+20 | 1e+20 | 1e+20 | 1e+20
| 1510 | 1e+20 | 1e+20 | 1e+20 | 1e+20 | 1e+20
| 1511 | 1e+20 | 1e+20 | 1e+20 | 1e+20 | 1e+20
| 1512 | 1e+20 | 1e+20 | 1e+20 | 1e+20 | 1e+20
| 1513 | 1e+20 | 1e+20 | 1e+20 | 1e+20 | 1e+20
| 1514 | 1e+20 | 1e+20 | 1e+20 | 1e+20 | 1e+20
| 1515 | 1e+20 | 1e+20 | 1e+20 | 1e+20 | 1e+20
| 1516 | 1e+20 | 1e+20 | 1e+20 | 1e+20 | 1e+20
| 1517 | 1e+20 | 1e+20 | 1e+20 | 1e+20 | 1e+20
| 1518 | 1e+20 | 1e+20 | 1e+20 | 1e+20 | 1e+20
| 1519 | 1e+20 | 1e+20 | 1e+20 | 1e+20 | 1e+20
| 1520 | 1e+20 | 1e+20 | 1e+20 | 1e+20 | 1e+20
| 1521 | 1e+20 | 1e+20 | 1e+20 | 1e+20 | 1e+20
| 1522 | 1e+20 | 1e+20 | 1e+20 | 1e+20 | 1e+20
| 1523 | 1e+20 | 1e+20 | 1e+20 | 1e+20 | 1e+20
| 1524 | 1e+20 | 1e+20 | 1e+20 | 1e+20 | 1e+20
| 1525 | 1e+20 | 1e+20 | 1e+20 | 1e+20 | 1e+20
| 1526 | 1e+20 | 1e+20 | 1e+20 | 1e+20 | 1e+20
| 1527 | 1e+20 | 1e+20 | 1e+20 | 1e+20 | 1e+20
| 1528 | 1e+20 | 1e+20 | 1e+20 | 1e+20 | 1e+20
| 1529 | 1e+20 | 1e+20 | 1e+20 | 1e+20 | 1e+20
| 1530 | 1e+20 | 1e+20 | 1e+20 | 1e+20 | 1e+20
| 1531 | 1e+20 | 1e+20 | 1e+20 | 1e+20 | 1e+20
| 1532 | 1e+20 | 1e+20 | 1e+20 | 1e+20 | 1e+20
| 1533 | 1e+20 | 1e+20 | 1e+20 | 1e+20 | 1e+20
| 1534 | 1e+20 | 1e+20 | 1e+20 | 1e+20 | 1e+20
| 1535 | 1e+20 | 1e+20 | 1e+20 | 1e+20 | 1e+20
| 1536 | 1e+20 | 1e+20 | 1e+20 | 1e+20 | 1e+20
| 1537 | 1e+20 | 1e+20 | 1e+20 | 1e+20 | 1e+20
| 1538 | 1e+20 | 1e+20 | 1e+20 | 1e+20 | 1e+20
| 1539 | 1e+20 | 1e+20 | 1e+20 | 1e+20 | 1e+20
| 1540 | 1e+20 | 1e+20 | 1e+20 | 1e+20 | 1e+20
| 1541 | 1e+20 | 1e+20 | 1e+20 | 1e+20 | 1e+20
| 1542 | 1e+20 | 1e+20 | 1e+20 | 1e+20 | 1e+20
| 1543 | 1e+20 | 1e+20 | 1e+20 | 1e+20 | 1e+20
| 1544 | 1e+20 | 1e+20 | 1e+20 | 1e+20 | 1e+20
| 1545 | 1e+20 | 1e+20 | 1e+20 | 1e+20 | 1e+20
| 1546 | 1e+20 | 1e+20 | 1e+20 | 1e+20 | 1e+20
| 1547 | 1e+20 | 1e+20 | 1e+20 | 1e+20 | 1e+20
| 1548 | 1e+20 | 1e+20 | 1e+20 | 1e+20 | 1e+20
| 1549 | 1e+20 | 1e+20 | 1e+20 | 1e+20 | 1e+20
| 1550 | 1e+20 | 1e+20 | 1e+20 | 1e+20 | 1e+20
| 1551 | 1e+20 | 1e+20 | 1e+20 | 1e+20 | 1e+20
| 1552 | 1e+20 | 1e+20 | 1e+20 | 1e+20 | 1e+20
| 1553 | 1e+20 | 1e+20 | 1e+20 | 1e+20 | 1e+20
| 1554 | 1e+20 | 1e+20 | 1e+20 | 1e+20 | 1e+20
| 1555 | 1e+20 | 1e+20 | 1e+20 | 1e+20 | 1e+20
| 1556 | 1e+20 | 1e+20 | 1e+20 | 1e+20 | 1e+20
| 1557 | 1e+20 | 1e+20 | 1e+20 | 1e+20 | 1e+20
| 1558 | 1e+20 | 1e+20 | 1e+20 | 1e+20 | 1e+20
| 1559 | 1e+20 | 1e+20 | 1e+20 | 1e+20 | 1e+20
| 1560 | 1e+20 | 1e+20 | 1e+20 | 1e+20 | 1e+20
| 1561 | 1e+20 | 1e+20 | 1e+20 | 1e+20 | 1e+20
| 1562 | 1e+20 | 1e+20 | 1e+20 | 1e+20 | 1e+20
| 1563 | 1e+20 | 1e+20 | 1e+20 | 1e+20 | 1e+20
| 1564 | 1e+20 | 1e+20 | 1e+20 | 1e+20 | 1e+20
| 1565 | 1e+20 | 1e+20 | 1e+20 | 1e+20 | 1e+20
| 1566 | 1e+20 | 1e+20 | 1e+20 | 1e+20 | 1e+20
| 1567 | 1e+20 | 1e+20 | 1e+20 | 1e+20 | 1e+20
| 1568 | 1e+20 | 1e+20 | 1e+20 | 1e+20 | 1e+20
| 1569 | 1e+20 | 1e+20 | 1e+20 | 1e+20 | 1e+20
| 1570 | 1e+20 | 1e+20 | 1e+20 | 1e+20 | 1e+20
| 1571 | 1e+20 | 1e+20 | 1e+20 | 1e+20 | 1e+20
| 1572 | 1e+20 | 1e+20 | 1e+20 | 1e+20 | 1e+20
| 1573 | 1e+20 | 1e+20 | 1e+20 | 1e+20 | 1e+20
| 1574 | 1e+20 | 1e+20 | 1e+20 | 1e+20 | 1e+20
| 1575 | 1e+20 | 1e+20 | 1e+20 | 1e+20 | 1e+20
| 1576 | 1e+20 | 1e+20 | 1e+20 | 1e+20 | 1e+20
| 1577 | 1e+20 | 1e+20 | 1e+20 | 1e+20 | 1e+20
| 1578 | 1e+20 | 1e+20 | 1e+20 | 1e+20 | 1e+20
| 1579 | 1e+20 | 1e+20 | 1e+20 | 1e+20 | 1e+20
| 1580 | 1e+20 | 1e+20 | 1e+20 | 1e+20 | 1e+20
| 1581 | 1e+20 | 1e+20 | 1e+20 | 1e+20 | 1e+20
| 1582 | 1e+20 | 1e+20 | 1e+20 | 1e+20 | 1e+20
| 1583 | 1e+20 | 1e+20 | 1e+20 | 1e+20 | 1e+20
| 1584 | 1e+20 | 1e+20 | 1e+20 | 1e+20 | 1e+20
| 1585 | 1e+20 | 1e+20 | 1e+20 | 1e+20 | 1e+20
| 1586 | 1e+20 | 1e+20 | 1e+20 | 1e+20 | 1e+20
| 1587 | 1e+20 | 1e+20 | 1e+20 | 1e+20 | 1e+20
| 1588 | 1e+20 | 1e+20 | 1e+20 | 1e+20 | 1e+20
| 1589 | 1e+20 | 1e+20 | 1e+20 | 1e+20 | 1e+20
| 1590 | 1e+20 | 1e+20 | 1e+20 | 1e+20 | 1e+20
| 1591 | 1e+20 | 1e+20 | 1e+20 | 1e+20 | 1e+20
| 1592 | 1e+20 | 1e+20 | 1e+20 | 1e+20 | 1e+20
| 1593 | 1e+20 | 1e+20 | 1e+20 | 1e+20 | 1e+20
| 1594 | 1e+20 | 1e+20 | 1e+20 | 1e+20 | 1e+20
| 1595 | 1e+20 | 1e+20 | 1e+20 | 1e+20 | 1e+20
| 1596 | 1e+20 | 1e+20 | 1e+20 | 1e+20 | 1e+20
| 1597 | 1e+20 | 1e+20 | 1e+20 | 1e+20 | 1e+20
| 1598 | 1e+20 | 1e+20 | 1e+20 | 1e+20 | 1e+20
| 1599 | 1e+20 | 1e+20 | 1e+20 | 1e+20 | 1e+20
| 1600 | 1e+20 | 1e+20 | 1e+20 | 1e+20 | 1e+20
| 1601 | 1e+20 | 1e+20 | 1e+20 | 1e+20 | 1e+20
| 1602 | 1e+20 | 1e+20 | 1e+20 | 1e+20 | 1e+20
| 1603 | 1e+20 | 1e+20 | 1e+20 | 1e+20 | 1e+20
| 1604 | 1e+20 | 1e+20 | 1e+20 | 1e+20 | 1e+20
| 1605 | 1e+20 | 1e+20 | 1e+20 | 1e+20 | 1e+20
| 1606 | 1e+20 | 1e+20 | 1e+20 | 1e+20 | 1e+20
| 1607 | 1e+20 | 1e+20 | 1e+20 | 1e+20 | 1e+20
| 1608 | 1e+20 | 1e+20 | 1e+20 | 1e+20 | 1e+20
| 1609 | 1e+20 | 1e+20 | 1e+20 | 1e+20 | 1e+20
| 1610 | 1e+20 | 1e+20 | 1e+20 | 1e+20 | 1e+20
| 1611 | 1e+20 | 1e+20 | 1e+20 | 1e+20 | 1e+20
| 1612 | 1e+20 | 1e+20 | 1e+20 | 1e+20 | 1e+20
| 1613 | 1e+20 | 1e+20 | 1e+20 | 1e+20 | 1e+20
| 1614 | 1e+20 | 1e+20 | 1e+20 | 1e+20 | 1e+20
| 1615 | 1e+20 | 1e+20 | 1e+20 | 1e+20 | 1e+20
| 1616 | 1e+20 | 1e+20 | 1e+20 | 1e+20 | 1e+20
| 1617 | 1e+20 | 1e+20 | 1e+20 | 1e+20 | 1e+20
| 1618 | 1e+20 | 1e+20 | 1e+20 | 1e+20 | 1e+20
| 1619 | 1e+20 | 1e+20 | 1e+20 | 1e+20 | 1e+20
| 1620 | 1e+20 | 1e+20 | 1e+20 | 1e+20 | 1e+20
| 1621 | 1e+20 | 1e+20 | 1e+20 | 1e+20 | 1e+20
| 1622 | 1e+20 | 1e+20 | 1e+20 | 1e+20 | 1e+20
| 1623 | 1e+20 | 1e+20 | 1e+20 | 1e+20 | 1e+20
| 1624 | 1e+20 | 1e+20 | 1e+20 | 1e+20 | 1e+20
| 1625 | 1e+20 | 1e+20 | 1e+20 | 1e+20 | 1e+20
| 1626 | 1e+20 | 1e+20 | 1e+20 | 1e+20 | 1e+20
| 1627 | 1e+20 | 1e+20 | 1e+20 | 1e+20 | 1e+20
| 1628 | 1e+20 | 1e+20 | 1e+20 | 1e+20 | 1e+20
| 1629 | 1e+20 | 1e+20 | 1e+20 | 1e+20 | 1e+20
| 1630 | 1e+20 | 1e+20 | 1e+20 | 1e+20 | 1e+20
| 1631 | 1e+20 | 1e+20 | 1e+20 | 1e+20 | 1e+20
| 1632 | 1e+20 | 1e+20 | 1e+20 | 1e+20 | 1e+20
| 1633 | 1e+20 | 1e+20 | 1e+20 | 1e+20 | 1e+20
| 1634 | 1e+20 | 1e+20 | 1e+20 | 1e+20 | 1e+20
| 1635 | 1e+20 | 1e+20 | 1e+20 | 1e+20 | 1e+20
| 1636 | 1e+20 | 1e+20 | 1e+20 | 1e+20 | 1e+20
| 1637 | 1e+20 | 1e+20 | 1e+20 | 1e+20 | 1e+20
| 1638 | 1e+20 | 1e+20 | 1e+20 | 1e+20 | 1e+20
| 1639 | 1e+20 | 1e+20 | 1e+20 | 1e+20 | 1e+20
| 1640 | 1e+20 | 1e+20 | 1e+20 | 1e+20 | 1e+20
| 1641 | 1e+20 | 1e+20 | 1e+20 | 1e+20 | 1e+20
| 1642 | 1e+20 | 1e+20 | 1e+20 | 1e+20 | 1e+20
| 1643 | 1e+20 | 1e+20 | 1e+20 | 1e+20 | 1e+20
| 1644 | 1e+20 | 1e+20 | 1e+20 | 1e+20 | 1e+20
| 1645 | 1e+20 | 1e+20 | 1e+20 | 1e+20 | 1e+20
| 1646 | 1e+20 | 1e+20 | 1e+20 | 1e+20 | 1e+20
| 1647 | 1e+20 | 1e+20 | 1e+20 | 1e+20 | 1e+20
| 1648 | 1e+20 | 1e+20 | 1e+20 | 1e+20 | 1e+20
| 1649 | 1e+20 | 1e+20 | 1e+20 | 1e+20 | 1e+20
| 1650 | 1e+20 | 1e+20 | 1e+20 | 1e+20 | 1e+20
| 1651 | 1e+20 | 1e+20 | 1e+20 | 1e+20 | 1e+20
| 1652 | 1e+20 | 1e+20 | 1e+20 | 1e+20 | 1e+20
| 1653 | 1e+20 | 1e+20 | 1e+20 | 1e+20 | 1e+20
| 1654 | 1e+20 | 1e+20 | 1e+20 | 1e+20 | 1e+20
| 1655 | 1e+20 | 1e+20 | 1e+20 | 1e+20 | 1e+20
| 1656 | 1e+20 | 1e+20 | 1e+20 | 1e+20 | 1e+20
| 1657 | 1e+20 | 1e+20 | 1e+20 | 1e+20 | 1e+20
| 1658 | 1e+20 | 1e+20 | 1e+20 | 1e+20 | 1e+20
| 1659 | 1e+20 | 1e+20 | 1e+20 | 1e+20 | 1e+20
| 1660 | 1e+20 | 1e+20 | 1e+20 | 1e+20 | 1e+20
| 1661 | 1e+20 | 1e+20 | 1e+20 | 1e+20 | 1e+20
| 1662 | 1e+20 | 1e+20 | 1e+20 | 1e+20 | 1e+20
| 1663 | 1e+20 | 1e+20 | 1e+20 | 1e+20 | 1e+20
| 1664 | 1e+20 | 1e+20 | 1e+20 | 1e+20 | 1e+20
| 1665 | 1e+20 | 1e+20 | 1e+20 | 1e+20 | 1e+20
| 1666 | 1e+20 | 1e+20 | 1e+20 | 1e+20 | 1e+20
| 1667 | 1e+20 | 1e+20 | 1e+20 | 1e+20 | 1e+20
| 1668 | 1e+20 | 1e+20 | 1e+20 | 1e+20 | 1e+20
| 1669 | 1e+20 | 1e+20 | 1e+20 | 1e+20 | 1e+20
| 1670 | 1e+20 | 1e+20 | 1e+20 | 1e+20 | 1e+20
| 1671 | 1e+20 | 1e+20 | 1e+20 | 1e+20 | 1e+20
| 1672 | 1e+20 | 1e+20 | 1e+20 | 1e+20 | 1e+20
| 1673 | 1e+20 | 1e+20 | 1e+20 | 1e+20 | 1e+20
| 1674 | 1e+20 | 1e+20 | 1e+20 | 1e+20 | 1e+20
| 1675 | 1e+20 | 1e+20 | 1e+20 | 1e+20 | 1e+20
| 1676 | 1e+20 | 1e+20 | 1e+20 | 1e+20 | 1e+20
| 1677 | 1e+20 | 1e+20 | 1e+20 | 1e+20 | 1e+20
| 1678 | 1e+20 | 1e+20 | 1e+20 | 1e+20 | 1e+20
| 1679 | 1e+20 | 1e+20 | 1e+20 | 1e+20 | 1e+20
| 1680 | 1e+20 | 1e+20 | 1e+20 | 1e+20 | 1e+20
| 1681 | 1e+20 | 1e+20 | 1e+20 | 1e+20 | 1e+20
| 1682 | 1e+20 | 1e+20 | 1e+20 | 1e+20 | 1e+20
| 1683 | 1e+20 | 1e+20 | 1e+20 | 1e+20 | 1e+20
| 1684 | 1e+20 | 1e+20 | 1e+20 | 1e+20 | 1e+20
| 1685 | 1e+20 | 1e+20 | 1e+20 | 1e+20 | 1e+20
| 1686 | 1e+20 | 1e+20 | 1e+20 | 1e+20 | 1e+20
| 1687 | 1e+20 | 1e+20 | 1e+20 | 1e+20 | 1e+20
| 1688 | 1e+20 | 1e+20 | 1e+20 | 1e+20 | 1e+20
| 1689 | 1e+20 | 1e+20 | 1e+20 | 1e+20 | 1e+20
| 1690 | 1e+20 | 1e+20 | 1e+20 | 1e+20 | 1e+20
| 1691 | 1e+20 | 1e+20 | 1e+20 | 1e+20 | 1e+20
| 1692 | 1e+20 | 1e+20 | 1e+20 | 1e+20 | 1e+20
| 1693 | 1e+20 | 1e+20 | 1e+20 | 1e+20 | 1e+20
| 1694 | 1e+20 | 1e+20 | 1e+20 | 1e+20 | 1e+20
| 1695 | 1e+20 | 1e+20 | 1e+20 | 1e+20 | 1e+20
| 1696 | 1e+20 | 1e+20 | 1e+20 | 1e+20 | 1e+20
| 1697 | 1e+20 | 1e+20 | 1e+20 | 1e+20 | 1e+20
| 1698 | 1e+20 | 1e+20 | 1e+20 | 1e+20 | 1e+20
| 1699 | 1e+20 | 1e+20 | 1e+20 | 1e+20 | 1e+20
| 1700 | 1e+20 | 1e+20 | 1e+20 | 1e+20 | 1e+20
| 1701 | 1e+20 | 1e+20 | 1e+20 | 1e+20 | 1e+20
| 1702 | 1e+20 | 1e+20 | 1e+20 | 1e+20 | 1e+20
| 1703 | 1e+20 | 1e+20 | 1e+20 | 1e+20 | 1e+20
| 1704 | 1e+20 | 1e+20 | 1e+20 | 1e+20 | 1e+20
| 1705 | 1e+20 | 1e+20 | 1e+20 | 1e+20 | 1e+20
| 1706 | 1e+20 | 1e+20 | 1e+20 | 1e+20 | 1e+20
| 1707 | 1e+20 | 1e+20 | 1e+20 | 1e+20 | 1e+20
| 1708 | 1e+20 | 1e+20 | 1e+20 | 1e+20 | 1e+20
| 1709 | 1e+20 | 1e+20 | 1e+20 | 1e+20 | 1e+20
| 1710 | 1e+20 | 1e+20 | 1e+20 | 1e+20 | 1e+20
| 1711 | 1e+20 | 1e+20 | 1e+20 | 1e+20 | 1e+20
| 1712 | 1e+20 | 1e+20 | 1e+20 | 1e+20 | 1e+20
| 1713 | 1e+20 | 1e+20 | 1e+20 | 1e+20 | 1e+20
| 1714 | 1e+20 | 1e+20 | 1e+20 | 1e+20 | 1e+20
| 1715 | 1e+20 | 1e+20 | 1e+20 | 1e+20 | 1e+20
| 1716 | 1e+20 | 1e+20 | 1e+20 | 1e+20 | 1e+20
| 1717 | 1e+20 | 1e+20 | 1e+20 | 1e+20 | 1e+20
| 1718 | 1e+20 | 1e+20 | 1e+20 | 1e+20 | 1e+20
| 1719 | 1e+20 | 1e+20 | 1e+20 | 1e+20 | 1e+20
| 1720 | 1e+20 | 1e+20 | 1e+20 | 1e+20 | 1e+20
| 1721 | 1e+20 | 1e+20 | 1e+20 | 1e+20 | 1e+20
| 1722 | 1e+20 | 1e+20 | 1e+20 | 1e+20 | 1e+20
| 1723 | 1e+20 | 1e+20 | 1e+20 | 1e+20 | 1e+20
| 1724 | 1e+20 | 1e+20 | 1e+20 | 1e+20 | 1e+20
| 1725 | 1e+20 | 1e+20 | 1e+20 | 1e+20 | 1e+20
| 1726 | 1e+20 | 1e+20 | 1e+20 | 1e+20 | 1e+20
| 1727 | 1e+20 | 1e+20 | 1e+20 | 1e+20 | 1e+20
| 1728 | 1e+20 | 1e+20 | 1e+20 | 1e+20 | 1e+20
| 1729 | 1e+20 | 1e+20 | 1e+20 | 1e+20 | 1e+20
| 1730 | 1e+20 | 1e+20 | 1e+20 | 1e+20 | 1e+20
| 1731 | 1e+20 | 1e+20 | 1e+20 | 1e+20 | 1e+20
| 1732 | 1e+20 | 1e+20 | 1e+20 | 1e+20 | 1e+20
| 1733 | 1e+20 | 1e+20 | 1e+20 | 1e+20 | 1e+20
| 1734 | 1e+20 | 1e+20 | 1e+20 | 1e+20 | 1e+20
| 1735 | 1e+20 | 1e+20 | 1e+20 | 1e+20 | 1e+20
| 1736 | 1e+20 | 1e+20 | 1e+20 | 1e+20 | 1e+20
| 1737 | 1e+20 | 1e+20 | 1e+20 | 1e+20 | 1e+20
| 1738 | 1e+20 | 1e+20 | 1e+20 | 1e+20 | 1e+20
| 1739 | 1e+20 | 1e+20 | 1e+20 | 1e+20 | 1e+20
| 1740 | 1e+20 | 1e+20 | 1e+20 | 1e+20 | 1e+20
| 1741 | 1e+20 | 1e+20 | 1e+20 | 1e+20 | 1e+20
| 1742 | 1e+20 | 1e+20 | 1e+20 | 1e+20 | 1e+20
| 1743 | 1e+20 | 1e+20 | 1e+20 | 1e+20 | 1e+20
| 1744 | 1e+20 | 1e+20 | 1e+20 | 1e+20 | 1e+20
| 1745 | 1e+20 | 1e+20 | 1e+20 | 1e+20 | 1e+20
| 1746 | 1e+20 | 1e+20 | 1e+20 | 1e+20 | 1e+20
| 1747 | 1e+20 | 1e+20 | 1e+20 | 1e+20 | 1e+20
| 1748 | 1e+20 | 1e+20 | 1e+20 | 1e+20 | 1e+20
| 1749 | 1e+20 | 1e+20 | 1e+20 | 1e+20 | 1e+20
| 1750 | 1e+20 | 1e+20 | 1e+20 | 1e+20 | 1e+20
| 1751 | 1e+20 | 1e+20 | 1e+20 | 1e+20 | 1e+20
| 1752 | 1e+20 | 1e+20 | 1e+20 | 1e+20 | 1e+20
| 1753 | 1e+20 | 1e+20 | 1e+20 | 1e+20 | 1e+20
| 1754 | 1e+20 | 1e+20 | 1e+20 | 1e+20 | 1e+20
| 1755 | 1e+20 | 1e+20 | 1e+20 | 1e+20 | 1e+20
| 1756 | 1e+20 | 1e+20 | 1e+20 | 1e+20 | 1e+20
| 1757 | 1e+20 | 1e+20 | 1e+20 | 1e+20 | 1e+20
| 1758 | 1e+20 | 1e+20 | 1e+20 | 1e+20 | 1e+20
| 1759 | 1e+20 | 1e+20 | 1e+20 | 1e+20 | 1e+20
| 1760 | 1e+20 | 1e+20 | 1e+20 | 1e+20 | 1e+20
| 1761 | 1e+20 | 1e+20 | 1e+20 | 1e+20 | 1e+20
| 1762 | 1e+20 | 1e+20 | 1e+20 | 1e+20 | 1e+20
| 1763 | 1e+20 | 1e+20 | 1e+20 | 1e+20 | 1e+20
| 1764 | 1e+20 | 1e+20 | 1e+20 | 1e+20 | 1e+20
| 1765 | 1e+20 | 1e+20 | 1e+20 | 1e+20 | 1e+20
| 1766 | 1e+20 | 1e+20 | 1e+20 | 1e+20 | 1e+20
| 1767 | 1e+20 | 1e+20 | 1e+20 | 1e+20 | 1e+20
| 1768 | 1e+20 | 1e+20 | 1e+20 | 1e+20 | 1e+20
| 1769 | 1e+20 | 1e+20 | 1e+20 | 1e+20 | 1e+20
| 1770 | 1e+20 | 1e+20 | 1e+20 | 1e+20 | 1e+20
| 1771 | 1e+20 | 1e+20 | 1e+20 | 1e+20 | 1e+20
| 1772 | 1e+20 | 1e+20 | 1e+20 | 1e+20 | 1e+20
| 1773 | 1e+20 | 1e+20 | 1e+20 | 1e+20 | 1e+20
| 1774 | 1e+20 | 1e+20 | 1e+20 | 1e+20 | 1e+20
| 1775 | 1e+20 | 1e+20 | 1e+20 | 1e+20 | 1e+20
| 1776 | 1e+20 | 1e+20 | 1e+20 | 1e+20 | 1e+20
| 1777 | 1e+20 | 1e+20 | 1e+20 | 1e+20 | 1e+20
| 1778 | 1e+20 | 1e+20 | 1e+20 | 1e+20 | 1e+20
| 1779 | 1e+20 | 1e+20 | 1e+20 | 1e+20 | 1e+20
| 1780 | 1e+20 | 1e+20 | 1e+20 | 1e+20 | 1e+20
| 1781 | 1e+20 | 1e+20 | 1e+20 | 1e+20 | 1e+20
| 1782 | 1e+20 | 1e+20 | 1e+20 | 1e+20 | 1e+20
| 1783 | 1e+20 | 1e+20 | 1e+20 | 1e+20 | 1e+20
| 1784 | 1e+20 | 1e+20 | 1e+20 | 1e+20 | 1e+20
| 1785 | 1e+20 | 1e+20 | 1e+20 | 1e+20 | 1e+20
| 1786 | 1e+20 | 1e+20 | 1e+20 | 1e+20 | 1e+20
| 1787 | 1e+20 | 1e+20 | 1e+20 | 1e+20 | 1e+20
| 1788 | 1e+20 | 1e+20 | 1e+20 | 1e+20 | 1e+20
| 1789 | 1e+20 | 1e+20 | 1e+20 | 1e+20 | 1e+20
| 1790 | 1e+20 | 1e+20 | 1e+20 | 1e+20 | 1e+20
| 1791 | 1e+20 | 1e+20 | 1e+20 | 1e+20 | 1e+20
| 1792 | 1e+20 | 1e+20 | 1e+20 | 1e+20 | 1e+20
| 1793 | 1e+20 | 1e+20 | 1e+20 | 1e+20 | 1e+20
| 1794 | 1e+20 | 1e+20 | 1e+20 | 1e+20 | 1e+20
| 1795 | 1e+20 | 1e+20 | 1e+20 | 1e+20 | 1e+20
| 1796 | 1e+20 | 1e+20 | 1e+20 | 1e+20 | 1e+20
| 1797 | 1e+20 | 1e+20 | 1e+20 | 1e+20 | 1e+20
| 1798 | 1e+20 | 1e+20 | 1e+20 | 1e+20 | 1e+20
| 1799 | 1e+20 | 1e+20 | 1e+20 | 1e+20 | 1e+20
| 1800 | 1e+20 | 1e+20 | 1e+20 | 1e+20 | 1e+20
| 1801 | 1e+20 | 1e+20 | 1e+20 | 1e+20 | 1e+20
| 1802 | 1e+20 | 1e+20 | 1e+20 | 1e+20 | 1e+20
| 1803 | 1e+20 | 1e+20 | 1e+20 | 1e+20 | 1e+20
| 1804 | 1e+20 | 1e+20 | 1e+20 | 1e+20 | 1e+20
| 1805 | 1e+20 | 1e+20 | 1e+20 | 1e+20 | 1e+20
| 1806 | 1e+20 | 1e+20 | 1e+20 | 1e+20 | 1e+20
| 1807 | 1e+20 | 1e+20 | 1e+20 | 1e+20 | 1e+20
| 1808 | 1e+20 | 1e+20 | 1e+20 | 1e+20 | 1e+20
| 1809 | 1e+20 | 1e+20 | 1e+20 | 1e+20 | 1e+20
| 1810 | 1e+20 | 1e+20 | 1e+20 | 1e+20 | 1e+20
| 1811 | 1e+20 | 1e+20 | 1e+20 | 1e+20 | 1e+20
| 1812 | 1e+20 | 1e+20 | 1e+20 | 1e+20 | 1e+20
| 1813 | 1e+20 | 1e+20 | 1e+20 | 1e+20 | 1e+20
| 1814 | 1e+20 | 1e+20 | 1e+20 | 1e+20 | 1e+20
| 1815 | 1e+20 | 1e+20 | 1e+20 | 1e+20 | 1e+20
| 1816 | 1e+20 | 1e+20 | 1e+20 | 1e+20 | 1e+20
| 1817 | 1e+20 | 1e+20 | 1e+20 | 1e+20 | 1e+20
| 1818 | 1e+20 | 1e+20 | 1e+20 | 1e+20 | 1e+20
| 1819 | 1e+20 | 1e+20 | 1e+20 | 1e+20 | 1e+20
| 1820 | 1e+20 | 1e+20 | 1e+20 | 1e+20 | 1e+20
| 1821 | 1e+20 | 1e+20 | 1e+20 | 1e+20 | 1e+20
| 1822 | 1e+20 | 1e+20 | 1e+20 | 1e+20 | 1e+20
| 1823 | 1e+20 | 1e+20 | 1e+20 | 1e+20 | 1e+20
| 1824 | 1e+20 | 1e+20 | 1e+20 | 1e+20 | 1e+20
| 1825 | 1e+20 | 1e+20 | 1e+20 | 1e+20 | 1e+20
| 1826 | 1e+20 | 1e+20 | 1e+20 | 1e+20 | 1e+20
| 1827 | 1e+20 | 1e+20 | 1e+20 | 1e+20 | 1e+20
| 1828 | 1e+20 | 1e+20 | 1e+20 | 1e+20 | 1e+20
| 1829 | 1e+20 | 1e+20 | 1e+20 | 1e+20 | 1e+20
| 1830 | 1e+20 | 1e+20 | 1e+20 | 1e+20 | 1e+20
| 1831 | 1e+20 | 1e+20 | 1e+20 | 1e+20 | 1e+20
| 1832 | 1e+20 | 1e+20 | 1e+20 | 1e+20 | 1e+20
| 1833 | 1e+20 | 1e+20 | 1e+20 | 1e+20 | 1e+20
| 1834 | 1e+20 | 1e+20 | 1e+20 | 1e+20 | 1e+20
| 1835 | 1e+20 | 1e+20 | 1e+20 | 1e+20 | 1e+20
| 1836 | 1e+20 | 1e+20 | 1e+20 | 1e+20 | 1e+20
| 1837 | 1e+20 | 1e+20 | 1e+20 | 1e+20 | 1e+20
| 1838 | 1e+20 | 1e+20 | 1e+20 | 1e+20 | 1e+20
| 1839 | 1e+20 | 1e+20 | 1e+20 | 1e+20 | 1e+20
| 1840 | 1e+20 | 1e+20 | 1e+20 | 1e+20 | 1e+20
| 1841 | 1e+20 | 1e+20 | 1e+20 | 1e+20 | 1e+20
| 1842 | 1e+20 | 1e+20 | 1e+20 | 1e+20 | 1e+20
| 1843 | 1e+20 | 1e+20 | 1e+20 | 1e+20 | 1e+20
| 1844 | 1e+20 | 1e+20 | 1e+20 | 1e+20 | 1e+20
| 1845 | 1e+20 | 1e+20 | 1e+20 | 1e+20 | 1e+20
| 1846 | 1e+20 | 1e+20 | 1e+20 | 1e+20 | 1e+20
| 1847 | 1e+20 | 1e+20 | 1e+20 | 1e+20 | 1e+20
| 1848 | 1e+20 | 1e+20 | 1e+20 | 1e+20 | 1e+20
| 1849 | 1e+20 | 1e+20 | 1e+20 | 1e+20 | 1e+20
| 1850 | 1e+20 | 1e+20 | 1e+20 | 1e+20 | 1e+20
| 1851 | 1e+20 | 1e+20 | 1e+20 | 1e+20 | 1e+20
| 1852 | 1e+20 | 1e+20 | 1e+20 | 1e+20 | 1e+20
| 1853 | 1e+20 | 1e+20 | 1e+20 | 1e+20 | 1e+20
| 1854 | 1e+20 | 1e+20 | 1e+20 | 1e+20 | 1e+20
| 1855 | 1e+20 | 1e+20 | 1e+20 | 1e+20 | 1e+20
| 1856 | 1e+20 | 1e+20 | 1e+20 | 1e+20 | 1e+20
| 1857 | 1e+20 | 1e+20 | 1e+20 | 1e+20 | 1e+20
| 1858 | 1e+20 | 1e+20 | 1e+20 | 1e+20 | 1e+20
| 1859 | 1e+20 | 1e+20 | 1e+20 | 1e+20 | 1e+20
| 1860 | 1e+20 | 1e+20 | 1e+20 | 1e+20 | 1e+20
| 1861 | 1e+20 | 1e+20 | 1e+20 | 1e+20 | 1e+20
| 1862 | 1e+20 | 1e+20 | 1e+20 | 1e+20 | 1e+20
| 1863 | 1e+20 | 1e+20 | 1e+20 | 1e+20 | 1e+20
| 1864 | 1e+20 | 1e+20 | 1e+20 | 1e+20 | 1e+20
| 1865 | 1e+20 | 1e+20 | 1e+20 | 1e+20 | 1e+20
| 1866 | 1e+20 | 1e+20 | 1e+20 | 1e+20 | 1e+20
| 1867 | 1e+20 | 1e+20 | 1e+20 | 1e+20 | 1e+20
| 1868 | 1e+20 | 1e+20 | 1e+20 | 1e+20 | 1e+20
| 1869 | 1e+20 | 1e+20 | 1e+20 | 1e+20 | 1e+20
| 1870 | 1e+20 | 1e+20 | 1e+20 | 1e+20 | 1e+20
| 1871 | 1e+20 | 1e+20 | 1e+20 | 1e+20 | 1e+20
| 1872 | 1e+20 | 1e+20 | 1e+20 | 1e+20 | 1e+20
| 1873 | 1e+20 | 1e+20 | 1e+20 | 1e+20 | 1e+20
| 1874 | 1e+20 | 1e+20 | 1e+20 | 1e+20 | 1e+20
| 1875 | 1e+20 | 1e+20 | 1e+20 | 1e+20 | 1e+20
| 1876 | 1e+20 | 1e+20 | 1e+20 | 1e+20 | 1e+20
| 1877 | 1e+20 | 1e+20 | 1e+20 | 1e+20 | 1e+20
| 1878 | 1e+20 | 1e+20 | 1e+20 | 1e+20 | 1e+20
| 1879 | 1e+20 | 1e+20 | 1e+20 | 1e+20 | 1e+20
| 1880 | 1e+20 | 1e+20 | 1e+20 | 1e+20 | 1e+20
| 1881 | 1e+20 | 1e+20 | 1e+20 | 1e+20 | 1e+20
| 1882 | 1e+20 | 1e+20 | 1e+20 | 1e+20 | 1e+20
| 1883 | 1e+20 | 1e+20 | 1e+20 | 1e+20 | 1e+20
| 1884 | 1e+20 | 1e+20 | 1e+20 | 1e+20 | 1e+20
| 1885 | 1e+20 | 1e+20 | 1e+20 | 1e+20 | 1e+20
| 1886 | 1e+20 | 1e+20 | 1e+20 | 1e+20 | 1e+20
| 1887 | 1e+20 | 1e+20 | 1e+20 | 1e+20 | 1e+20
| 1888 | 1e+20 | 1e+20 | 1e+20 | 1e+20 | 1e+20
| 1889 | 1e+20 | 1e+20 | 1e+20 | 1e+20 | 1e+20
| 1890 | 1e+20 | 1e+20 | 1e+20 | 1e+20 | 1e+20
| 1891 | 1e+20 | 1e+20 | 1e+20 | 1e+20 | 1e+20
| 1892 | 1e+20 | 1e+20 | 1e+20 | 1e+20 | 1e+20
| 1893 | 1e+20 | 1e+20 | 1e+20 | 1e+20 | 1e+20
| 1894 | 1e+20 | 1e+20 | 1e+20 | 1e+20 | 1e+20
| 1895 | 1e+20 | 1e+20 | 1e+20 | 1e+20 | 1e+20
| 1896 | 1e+20 | 1e+20 | 1e+20 | 1e+20 | 1e+20
| 1897 | 1e+20 | 1e+20 | 1e+20 | 1e+20 | 1e+20
| 1898 | 1e+20 | 1e+20 | 1e+20 | 1e+20 | 1e+20
| 1899 | 1e+20 | 1e+20 | 1e+20 | 1e+20 | 1e+20
| 1900 | 1e+20 | 1e+20 | 1e+20 | 1e+20 | 1e+20
| 1901 | 1e+20 | 1e+20 | 1e+20 | 1e+20 | 1e+20
| 1902 | 1e+20 | 1e+20 | 1e+20 | 1e+20 | 1e+20
| 1903 | 1e+20 | 1e+20 | 1e+20 | 1e+20 | 1e+20
| 1904 | 1e+20 | 1e+20 | 1e+20 | 1e+20 | 1e+20
| 1905 | 1e+20 | 1e+20 | 1e+20 | 1e+20 | 1e+20
| 1906 | 1e+20 | 1e+20 | 1e+20 | 1e+20 | 1e+20
| 1907 | 1e+20 | 1e+20 | 1e+20 | 1e+20 | 1e+20
| 1908 | 1e+20 | 1e+20 | 1e+20 | 1e+20 | 1e+20
| 1909 | 1e+20 | 1e+20 | 1e+20 | 1e+20 | 1e+20
| 1910 | 1e+20 | 1e+20 | 1e+20 | 1e+20 | 1e+20
| 1911 | 1e+20 | 1e+20 | 1e+20 | 1e+20 | 1e+20
| 1912 | 1e+20 | 1e+20 | 1e+20 | 1e+20 | 1e+20
| 1913 | 1e+20 | 1e+20 | 1e+20 | 1e+20 | 1e+20
| 1914 | 1e+20 | 1e+20 | 1e+20 | 1e+20 | 1e+20
| 1915 | 1e+20 | 1e+20 | 1e+20 | 1e+20 | 1e+20
| 1916 | 1e+20 | 1e+20 | 1e+20 | 1e+20 | 1e+20
| 1917 | 1e+20 | 1e+20 | 1e+20 | 1e+20 | 1e+20
| 1918 | 1e+20 | 1e+20 | 1e+20 | 1e+20 | 1e+20
| 1919 | 1e+20 | 1e+20 | 1e+20 | 1e+20 | 1e+20
| 1920 | 1e+20 | 1e+20 | 1e+20 | 1e+20 | 1e+20
| 1921 | 1e+20 | 1e+20 | 1e+20 | 1e+20 | 1e+20
| 1922 | 1e+20 | 1e+20 | 1e+20 | 1e+20 | 1e+20
| 1923 | 1e+20 | 1e+20 | 1e+20 | 1e+20 | 1e+20
| 1924 | 1e+20 | 1e+20 | 1e+20 | 1e+20 | 1e+20
| 1925 | 1e+20 | 1e+20 | 1e+20 | 1e+20 | 1e+20
| 1926 | 1e+20 | 1e+20 | 1e+20 | 1e+20 | 1e+20
| 1927 | 1e+20 | 1e+20 | 1e+20 | 1e+20 | 1e+20
| 1928 | 1e+20 | 1e+20 | 1e+20 | 1e+20 | 1e+20
| 1929 | 1e+20 | 1e+20 | 1e+20 | 1e+20 | 1e+20
| 1930 | 1e+20 | 1e+20 | 1e+20 | 1e+20 | 1e+20
| 1931 | 1e+20 | 1e+20 | 1e+20 | 1e+20 | 1e+20
| 1932 | 1e+20 | 1e+20 | 1e+20 | 1e+20 | 1e+20
| 1933 | 1e+20 | 1e+20 | 1e+20 | 1e+20 | 1e+20
| 1934 | 1e+20 | 1e+20 | 1e+20 | 1e+20 | 1e+20
| 1935 | 1e+20 | 1e+20 | 1e+20 | 1e+20 | 1e+20
| 1936 | 1e+20 | 1e+20 | 1e+20 | 1e+20 | 1e+20
| 1937 | 1e+20 | 1e+20 | 1e+20 | 1e+20 | 1e+20
| 1938 | 1e+20 | 1e+20 | 1e+20 | 1e+20 | 1e+20
| 1939 | 1e+20 | 1e+20 | 1e+20 | 1e+20 | 1e+20
| 1940 | 1e+20 | 1e+20 | 1e+20 | 1e+20 | 1e+20
| 1941 | 1e+20 | 1e+20 | 1e+20 | 1e+20 | 1e+20
| 1942 | 1e+20 | 1e+20 | 1e+20 | 1e+20 | 1e+20
| 1943 | 1e+20 | 1e+20 | 1e+20 | 1e+20 | 1e+20
| 1944 | 1e+20 | 1e+20 | 1e+20 | 1e+20 | 1e+20
| 1945 | 1e+20 | 1e+20 | 1e+20 | 1e+20 | 1e+20
| 1946 | 1e+20 | 1e+20 | 1e+20 | 1e+20 | 1e+20
| 1947 | 1e+20 | 1e+20 | 1e+20 | 1e+20 | 1e+20
| 1948 | 1e+20 | 1e+20 | 1e+20 | 1e+20 | 1e+20
| 1949 | 1e+20 | 1e+20 | 1e+20 | 1e+20 | 1e+20
| 1950 | 1e+20 | 1e+20 | 1e+20 | 1e+20 | 1e+20
| 1951 | 1e+20 | 1e+20 | 1e+20 | 1e+20 | 1e+20
| 1952 | 1e+20 | 1e+20 | 1e+20 | 1e+20 | 1e+20
| 1953 | 1e+20 | 1e+20 | 1e+20 | 1e+20 | 1e+20
| 1954 | 1e+20 | 1e+20 | 1e+20 | 1e+20 | 1e+20
| 1955 | 1e+20 | 1e+20 | 1e+20 | 1e+20 | 1e+20
| 1956 | 1e+20 | 1e+20 | 1e+20 | 1e+20 | 1e+20
| 1957 | 1e+20 | 1e+20 | 1e+20 | 1e+20 | 1e+20
| 1958 | 1e+20 | 1e+20 | 1e+20 | 1e+20 | 1e+20
| 1959 | 1e+20 | 1e+20 | 1e+20 | 1e+20 | 1e+20
| 1960 | 1e+20 | 1e+20 | 1e+20 | 1e+20 | 1e+20
| 1961 | 1e+20 | 1e+20 | 1e+20 | 1e+20 | 1e+20
| 1962 | 1e+20 | 1e+20 | 1e+20 | 1e+20 | 1e+20
| 1963 | 1e+20 | 1e+20 | 1e+20 | 1e+20 | 1e+20
| 1964 | 1e+20 | 1e+20 | 1e+20 | 1e+20 | 1e+20
| 1965 | 1e+20 | 1e+20 | 1e+20 | 1e+20 | 1e+20
| 1966 | 1e+20 | 1e+20 | 1e+20 | 1e+20 | 1e+20
| 1967 | 1e+20 | 1e+20 | 1e+20 | 1e+20 | 1e+20
| 1968 | 1e+20 | 1e+20 | 1e+20 | 1e+20 | 1e+20
| 1969 | 1e+20 | 1e+20 | 1e+20 | 1e+20 | 1e+20
| 1970 | 1e+20 | 1e+20 | 1e+20 | 1e+20 | 1e+20
| 1971 | 1e+20 | 1e+20 | 1e+20 | 1e+20 | 1e+20
| 1972 | 1e+20 | 1e+20 | 1e+20 | 1e+20 | 1e+20
| 1973 | 1e+20 | 1e+20 | 1e+20 | 1e+20 | 1e+20
| 1974 | 1e+20 | 1e+20 | 1e+20 | 1e+20 | 1e+20
| 1975 | 1e+20 | 1e+20 | 1e+20 | 1e+20 | 1e+20
| 1976 | 1e+20 | 1e+20 | 1e+20 | 1e+20 | 1e+20
| 1977 | 1e+20 | 1e+20 | 1e+20 | 1e+20 | 1e+20
| 1978 | 1e+20 | 1e+20 | 1e+20 | 1e+20 | 1e+20
| 1979 | 1e+20 | 1e+20 | 1e+20 | 1e+20 | 1e+20
| 1980 | 1e+20 | 1e+20 | 1e+20 | 1e+20 | 1e+20
| 1981 | 1e+20 | 1e+20 | 1e+20 | 1e+20 | 1e+20
| 1982 | 1e+20 | 1e+20 | 1e+20 | 1e+20 | 1e+20
| 1983 | 1e+20 | 1e+20 | 1e+20 | 1e+20 | 1e+20
| 1984 | 1e+20 | 1e+20 | 1e+20 | 1e+20 | 1e+20
| 1985 | 1e+20 | 1e+20 | 1e+20 | 1e+20 | 1e+20
| 1986 | 1e+20 | 1e+20 | 1e+20 | 1e+20 | 1e+20
| 1987 | 1e+20 | 1e+20 | 1e+20 | 1e+20 | 1e+20
| 1988 | 1e+20 | 1e+20 | 1e+20 | 1e+20 | 1e+20
| 1989 | 1e+20 | 1e+20 | 1e+20 | 1e+20 | 1e+20
| 1990 | 1e+20 | 1e+20 | 1e+20 | 1e+20 | 1e+20
| 1991 | 1e+20 | 1e+20 | 1e+20 | 1e+20 | 1e+20
| 1992 | 1e+20 | 1e+20 | 1e+20 | 1e+20 | 1e+20
| 1993 | 1e+20 | 1e+20 | 1e+20 | 1e+20 | 1e+20
| 1994 | 1e+20 | 1e+20 | 1e+20 | 1e+20 | 1e+20
| 1995 | 1e+20 | 1e+20 | 1e+20 | 1e+20 | 1e+20
| 1996 | 1e+20 | 1e+20 | 1e+20 | 1e+20 | 1e+20
| 1997 | 1e+20 | 1e+20 | 1e+20 | 1e+20 | 1e+20
| 1998 | 1e+20 | 1e+20 | 1e+20 | 1e+20 | 1e+20
| 1999 | 1e+20 | 1e+20 | 1e+20 | 1e+20 | 1e+20
| 2000 | 1e+20 | 1e+20 | 1e+20 | 1e+20 | 1e+20
| 2001 | 1e+20 | 1e+20 | 1e+20 | 1e+20 | 1e+20
| 2002 | 1e+20 | 1e+20 | 1e+20 | 1e+20 | 1e+20
| 2003 | 1e+20 | 1e+20 | 1e+20 | 1e+20 | 1e+20
| 2004 | 1e+20 | 1e+20 | 1e+20 | 1e+20 | 1e+20
| 2005 | 1e+20 | 1e+20 | 1e+20 | 1e+20 | 1e+20
| 2006 | 1e+20 | 1e+20 | 1e+20 | 1e+20 | 1e+20
| 2007 | 1e+20 | 1e+20 | 1e+20 | 1e+20 | 1e+20
| 2008 | 1e+20 | 1e+20 | 1e+20 | 1e+20 | 1e+20
| 2009 | 1e+20 | 1e+20 | 1e+20 | 1e+20 | 1e+20
| 2010 | 1e+20 | 1e+20 | 1e+20 | 1e+20 | 1e+20
| 2011 | 1e+20 | 1e+20 | 1e+20 | 1e+20 | 1e+20
| 2012 | 1e+20 | 1e+20 | 1e+20 | 1e+20 | 1e+20
| 2013 | 1e+20 | 1e+20 | 1e+20 | 1e+20 | 1e+20
| 2014 | 1e+20 | 1e+20 | 1e+20 | 1e+20 | 1e+20
| 2015 | 1e+20 | 1e+20 | 1e+20 | 1e+20 | 1e+20
| 2016 | 1e+20 | 1e+20 | 1e+20 | 1e+20 | 1e+20
| 2017 | 1e+20 | 1e+20 | 1e+20 | 1e+20 | 1e+20
| 2018 | 1e+20 | 1e+20 | 1e+20 | 1e+20 | 1e+20
| 2019 | 1e+20 | 1e+20 | 1e+20 | 1e+20 | 1e+20
| 2020 | 1e+20 | 1e+20 | 1e+20 | 1e+20 | 1e+20
| 2021 | 1e+20 | 1e+20 | 1e+20 | 1e+20 | 1e+20
| 2022 | 1e+20 | 1e+20 | 1e+20 | 1e+20 | 1e+20
| 2023 | 1e+20 | 1e+20 | 1e+20 | 1e+20 | 1e+20
| 2024 | 1e+20 | 1e+20 | 1e+20 | 1e+20 | 1e+20
| 2025 | 1e+20 | 1e+20 | 1e+20 | 1e+20 | 1e+20
| 2026 | 1e+20 | 1e+20 | 1e+20 | 1e+20 | 1e+20
| 2027 | 1e+20 | 1e+20 | 1e+20 | 1e+20 | 1e+20
| 2028 | 1e+20 | 1e+20 | 1e+20 | 1e+20 | 1e+20
| 2029 | 1e+20 | 1e+20 | 1e+20 | 1e+20 | 1e+20
| 2030 | 1e+20 | 1e+20 | 1e+20 | 1e+20 | 1e+20
| 2031 | 1e+20 | 1e+20 | 1e+20 | 1e+20 | 1e+20
| 2032 | 1e+20 | 1e+20 | 1e+20 | 1e+20 | 1e+20
| 2033 | 1e+20 | 1e+20 | 1e+20 | 1e+20 | 1e+20
| 2034 | 1e+20 | 1e+20 | 1e+20 | 1e+20 | 1e+20
| 2035 | 1e+20 | 1e+20 | 1e+20 | 1e+20 | 1e+20
| 2036 | 1e+20 | 1e+20 | 1e+20 | 1e+20 | 1e+20
| 2037 | 1e+20 | 1e+20 | 1e+20 | 1e+20 | 1e+20
| 2038 | 1e+20 | 1e+20 | 1e+20 | 1e+20 | 1e+20
| 2039 | 1e+20 | 1e+20 | 1e+20 | 1e+20 | 1e+20
| 2040 | 1e+20 | 1e+20 | 1e+20 | 1e+20 | 1e+20
| 2041 | 1e+20 | 1e+20 | 1e+20 | 1e+20 | 1e+20
| 2042 | 1e+20 | 1e+20 | 1e+20 | 1e+20 | 1e+20
| 2043 | 1e+20 | 1e+20 | 1e+20 | 1e+20 | 1e+20
| 2044 | 1e+20 | 1e+20 | 1e+20 | 1e+20 | 1e+20
| 2045 | 1e+20 | 1e+20 | 1e+20 | 1e+20 | 1e+20
| 2046 | 1e+20 | 1e+20 | 1e+20 | 1e+20 | 1e+20
| 2047 | 1e+20 | 1e+20 | 1e+20 | 1e+20 | 1e+20
| 2048 | 1e+20 | 1e+20 | 1e+20 | 1e+20 | 1e+20
| 2049 | 1e+20 | 1e+20 | 1e+20 | 1e+20 | 1e+20
| 2050 | 1e+20 | 1e+20 | 1e+20 | 1e+20 | 1e+20
| 2051 | 1e+20 | 1e+20 | 1e+20 | 1e+20 | 1e+20
| 2052 | 1e+20 | 1e+20 | 1e+20 | 1e+20 | 1e+20
| 2053 | 1e+20 | 1e+20 | 1e+20 | 1e+20 | 1e+20
| 2054 | 1e+20 | 1e+20 | 1e+20 | 1e+20 | 1e+20
| 2055 | 1e+20 | 1e+20 | 1e+20 | 1e+20 | 1e+20
| 2056 | 1e+20 | 1e+20 | 1e+20 | 1e+20 | 1e+20
| 2057 | 1e+20 | 1e+20 | 1e+20 | 1e+20 | 1e+20
| 2058 | 1e+20 | 1e+20 | 1e+20 | 1e+20 | 1e+20
| 2059 | 1e+20 | 1e+20 | 1e+20 | 1e+20 | 1e+20
| 2060 | 1e+20 | 1e+20 | 1e+20 | 1e+20 | 1e+20
| 2061 | 1e+20 | 1e+20 | 1e+20 | 1e+20 | 1e+20
| 2062 | 1e+20 | 1e+20 | 1e+20 | 1e+20 | 1e+20
| 2063 | 1e+20 | 1e+20 | 1e+20 | 1e+20 | 1e+20
| 2064 | 1e+20 | 1e+20 | 1e+20 | 1e+20 | 1e+20
| 2065 | 1e+20 | 1e+20 | 1e+20 | 1e+20 | 1e+20
| 2066 | 1e+20 | 1e+20 | 1e+20 | 1e+20 | 1e+20
| 2067 | 1e+20 | 1e+20 | 1e+20 | 1e+20 | 1e+20
| 2068 | 1e+20 | 1e+20 | 1e+20 | 1e+20 | 1e+20
| 2069 | 1e+20 | 1e+20 | 1e+20 | 1e+20 | 1e+20
| 2070 | 1e+20 | 1e+20 | 1e+20 | 1e+20 | 1e+20
| 2071 | 1e+20 | 1e+20 | 1e+20 | 1e+20 | 1e+20
| 2072 | 1e+20 | 1e+20 | 1e+20 | 1e+20 | 1e+20
| 2073 | 1e+20 | 1e+20 | 1e+20 | 1e+20 | 1e+20
| 2074 | 1e+20 | 1e+20 | 1e+20 | 1e+20 | 1e+20
| 2075 | 1e+20 | 1e+20 | 1e+20 | 1e+20 | 1e+20
| 2076 | 1e+20 | 1e+20 | 1e+20 | 1e+20 | 1e+20
| 2077 | 1e+20 | 1e+20 | 1e+20 | 1e+20 | 1e+20
| 2078 | 1e+20 | 1e+20 | 1e+20 | 1e+20 | 1e+20
| 2079 | 1e+20 | 1e+20 | 1e+20 | 1e+20 | 1e+20
| 2080 | 1e+20 | 1e+20 | 1e+20 | 1e+20 | 1e+20
| 2081 | 1e+20 | 1e+20 | 1e+20 | 1e+20 | 1e+20
| 2082 | 1e+20 | 1e+20 | 1e+20 | 1e+20 | 1e+20
| 2083 | 1e+20 | 1e+20 | 1e+20 | 1e+20 | 1e+20
| 2084 | 1e+20 | 1e+20 | 1e+20 | 1e+20 | 1e+20
| 2085 | 1e+20 | 1e+20 | 1e+20 | 1e+20 | 1e+20
| 2086 | 1e+20 | 1e+20 | 1e+20 | 1e+20 | 1e+20
| 2087 | 1e+20 | 1e+20 | 1e+20 | 1e+20 | 1e+20
| 2088 | 1e+20 | 1e+20 | 1e+20 | 1e+20 | 1e+20
| 2089 | 1e+20 | 1e+20 | 1e+20 | 1e+20 | 1e+20
| 2090 | 1e+20 | 1e+20 | 1e+20 | 1e+20 | 1e+20
| 2091 | 1e+20 | 1e+20 | 1e+20 | 1e+20 | 1e+20
| 2092 | 1e+20 | 1e+20 | 1e+20 | 1e+20 | 1e+20
| 2093 | 1e+20 | 1e+20 | 1e+20 | 1e+20 | 1e+20
| 2094 | 1e+20 | 1e+20 | 1e+20 | 1e+20 | 1e+20
| 2095 | 1e+20 | 1e+20 | 1e+20 | 1e+20 | 1e+20
| 2096 | 1e+20 | 1e+20 | 1e+20 | 1e+20 | 1e+20
| 2097 | 1e+20 | 1e+20 | 1e+20 | 1e+20 | 1e+20
| 2098 | 1e+20 | 1e+20 | 1e+20 | 1e+20 | 1e+20
| 2099 | 1e+20 | 1e+20 | 1e+20 | 1e+20 | 1e+20
| 2100 | 1e+20 | 1e+20 | 1e+20 | 1e+20 | 1e+20
| 2101 | 1e+20 | 1e+20 | 1e+20 | 1e+20 | 1e+20
| 2102 | 1e+20 | 1e+20 | 1e+20 | 1e+20 | 1e+20
| 2103 | 1e+20 | 1e+20 | 1e+20 | 1e+20 | 1e+20
| 2104 | 1e+20 | 1e+20 | 1e+20 | 1e+20 | 1e+20
| 2105 | 1e+20 | 1e+20 | 1e+20 | 1e+20 | 1e+20
| 2106 | 1e+20 | 1e+20 | 1e+20 | 1e+20 | 1e+20
| 2107 | 1e+20 | 1e+20 | 1e+20 | 1e+20 | 1e+20
| 2108 | 1e+20 | 1e+20 | 1e+20 | 1e+20 | 1e+20
| 2109 | 1e+20 | 1e+20 | 1e+20 | 1e+20 | 1e+20
| 2110 | 1e+20 | 1e+20 | 1e+20 | 1e+20 | 1e+20
| 2111 | 1e+20 | 1e+20 | 1e+20 | 1e+20 | 1e+20
| 2112 | 1e+20 | 1e+20 | 1e+20 | 1e+20 | 1e+20
| 2113 | 1e+20 | 1e+20 | 1e+20 | 1e+20 | 1e+20
| 2114 | 1e+20 | 1e+20 | 1e+20 | 1e+20 | 1e+20
| 2115 | 1e+20 | 1e+20 | 1e+20 | 1e+20 | 1e+20
| 2116 | 1e+20 | 1e+20 | 1e+20 | 1e+20 | 1e+20
| 2117 | 1e+20 | 1e+20 | 1e+20 | 1e+20 | 1e+20
| 2118 | 1e+20 | 1e+20 | 1e+20 | 1e+20 | 1e+20
| 2119 | 1e+20 | 1e+20 | 1e+20 | 1e+20 | 1e+20
| 2120 | 1e+20 | 1e+20 | 1e+20 | 1e+20 | 1e+20
| 2121 | 1e+20 | 1e+20 | 1e+20 | 1e+20 | 1e+20
| 2122 | 1e+20 | 1e+20 | 1e+20 | 1e+20 | 1e+20
| 2123 | 1e+20 | 1e+20 | 1e+20 | 1e+20 | 1e+20
| 2124 | 1e+20 | 1e+20 | 1e+20 | 1e+20 | 1e+20
| 2125 | 1e+20 | 1e+20 | 1e+20 | 1e+20 | 1e+20
| 2126 | 1e+20 | 1e+20 | 1e+20 | 1e+20 | 1e+20
| 2127 | 1e+20 | 1e+20 | 1e+20 | 1e+20 | 1e+20
| 2128 | 1e+20 | 1e+20 | 1e+20 | 1e+20 | 1e+20
| 2129 | 1e+20 | 1e+20 | 1e+20 | 1e+20 | 1e+20
| 2130 | 1e+20 | 1e+20 | 1e+20 | 1e+20 | 1e+20
| 2131 | 1e+20 | 1e+20 | 1e+20 | 1e+20 | 1e+20
| 2132 | 1e+20 | 1e+20 | 1e+20 | 1e+20 | 1e+20
| 2133 | 1e+20 | 1e+20 | 1e+20 | 1e+20 | 1e+20
| 2134 | 1e+20 | 1e+20 | 1e+20 | 1e+20 | 1e+20
| 2135 | 1e+20 | 1e+20 | 1e+20 | 1e+20 | 1e+20
| 2136 | 1e+20 | 1e+20 | 1e+20 | 1e+20 | 1e+20
| 2137 | 1e+20 | 1e+20 | 1e+20 | 1e+20 | 1e+20
| 2138 | 1e+20 | 1e+20 | 1e+20 | 1e+20 | 1e+20
| 2139 | 1e+20 | 1e+20 | 1e+20 | 1e+20 | 1e+20
| 2140 | 1e+20 | 1e+20 | 1e+20 | 1e+20 | 1e+20
| 2141 | 1e+20 | 1e+20 | 1e+20 | 1e+20 | 1e+20
| 2142 | 1e+20 | 1e+20 | 1e+20 | 1e+20 | 1e+20
| 2143 | 1e+20 | 1e+20 | 1e+20 | 1e+20 | 1e+20
| 2144 | 1e+20 | 1e+20 | 1e+20 | 1e+20 | 1e+20
| 2145 | 1e+20 | 1e+20 | 1e+20 | 1e+20 | 1e+20
| 2146 | 1e+20 | 1e+20 | 1e+20 | 1e+20 | 1e+20
| 2147 | 1e+20 | 1e+20 | 1e+20 | 1e+20 | 1e+20
| 2148 | 1e+20 | 1e+20 | 1e+20 | 1e+20 | 1e+20
| 2149 | 1e+20 | 1e+20 | 1e+20 | 1e+20 | 1e+20
| 2150 | 1e+20 | 1e+20 | 1e+20 | 1e+20 | 1e+20
| 2151 | 1e+20 | 1e+20 | 1e+20 | 1e+20 | 1e+20
| 2152 | 1e+20 | 1e+20 | 1e+20 | 1e+20 | 1e+20
| 2153 | 1e+20 | 1e+20 | 1e+20 | 1e+20 | 1e+20
| 2154 | 1e+20 | 1e+20 | 1e+20 | 1e+20 | 1e+20
| 2155 | 1e+20 | 1e+20 | 1e+20 | 1e+20 | 1e+20
| 2156 | 1e+20 | 1e+20 | 1e+20 | 1e+20 | 1e+20
| 2157 | 1e+20 | 1e+20 | 1e+20 | 1e+20 | 1e+20
| 2158 | 1e+20 | 1e+20 | 1e+20 | 1e+20 | 1e+20
| 2159 | 1e+20 | 1e+20 | 1e+20 | 1e+20 | 1e+20
| 2160 | 1e+20 | 1e+20 | 1e+20 | 1e+20 | 1e+20
| 2161 | 1e+20 | 1e+20 | 1e+20 | 1e+20 | 1e+20
| 2162 | 1e+20 | 1e+20 | 1e+20 | 1e+20 | 1e+20
| 2163 | 1e+20 | 1e+20 | 1e+20 | 1e+20 | 1e+20
| 2164 | 1e+20 | 1e+20 | 1e+20 | 1e+20 | 1e+20
| 2165 | 1e+20 | 1e+20 | 1e+20 | 1e+20 | 1e+20
| 2166 | 1e+20 | 1e+20 | 1e+20 | 1e+20 | 1e+20
| 2167 | 1e+20 | 1e+20 | 1e+20 | 1e+20 | 1e+20
| 2168 | 1e+20 | 1e+20 | 1e+20 | 1e+20 | 1e+20
| 2169 | 1e+20 | 1e+20 | 1e+20 | 1e+20 | 1e+20
| 2170 | 1e+20 | 1e+20 | 1e+20 | 1e+20 | 1e+20
| 2171 | 1e+20 | 1e+20 | 1e+20 | 1e+20 | 1e+20
| 2172 | 1e+20 | 1e+20 | 1e+20 | 1e+20 | 1e+20
| 2173 | 1e+20 | 1e+20 | 1e+20 | 1e+20 | 1e+20
| 2174 | 1e+20 | 1e+20 | 1e+20 | 1e+20 | 1e+20
| 2175 | 1e+20 | 1e+20 | 1e+20 | 1e+20 | 1e+20
| 2176 | 1e+20 | 1e+20 | 1e+20 | 1e+20 | 1e+20
| 2177 | 1e+20 | 1e+20 | 1e+20 | 1e+20 | 1e+20
| 2178 | 1e+20 | 1e+20 | 1e+20 | 1e+20 | 1e+20
| 2179 | 1e+20 | 1e+20 | 1e+20 | 1e+20 | 1e+20
| 2180 | 1e+20 | 1e+20 | 1e+20 | 1e+20 | 1e+20
| 2181 | 1e+20 | 1e+20 | 1e+20 | 1e+20 | 1e+20
| 2182 | 1e+20 | 1e+20 | 1e+20 | 1e+20 | 1e+20
| 2183 | 1e+20 | 1e+20 | 1e+20 | 1e+20 | 1e+20
| 2184 | 1e+20 | 1e+20 | 1e+20 | 1e+20 | 1e+20
| 2185 | 1e+20 | 1e+20 | 1e+20 | 1e+20 | 1e+20
| 2186 | 1e+20 | 1e+20 | 1e+20 | 1e+20 | 1e+20
| 2187 | 1e+20 | 1e+20 | 1e+20 | 1e+20 | 1e+20
| 2188 | 1e+20 | 1e+20 | 1e+20 | 1e+20 | 1e+20
| 2189 | 1e+20 | 1e+20 | 1e+20 | 1e+20 | 1e+20
| 2190 | 1e+20 | 1e+20 | 1e+20 | 1e+20 | 1e+20
| 2191 | 1e+20 | 1e+20 | 1e+20 | 1e+20 | 1e+20
| 2192 | 1e+20 | 1e+20 | 1e+20 | 1e+20 | 1e+20
| 2193 | 1e+20 | 1e+20 | 1e+20 | 1e+20 | 1e+20
| 2194 | 1e+20 | 1e+20 | 1e+20 | 1e+20 | 1e+20
| 2195 | 1e+20 | 1e+20 | 1e+20 | 1e+20 | 1e+20
| 2196 | 1e+20 | 1e+20 | 1e+20 | 1e+20 | 1e+20
| 2197 | 1e+20 | 1e+20 | 1e+20 | 1e+20 | 1e+20
| 2198 | 1e+20 | 1e+20 | 1e+20 | 1e+20 | 1e+20
| 2199 | 1e+20 | 1e+20 | 1e+20 | 1e+20 | 1e+20
| 2200 | 1e+20 | 1e+20 | 1e+20 | 1e+20 | 1e+20
| 2201 | 1e+20 | 1e+20 | 1e+20 | 1e+20 | 1e+20
| 2202 | 1e+20 | 1e+20 | 1e+20 | 1e+20 | 1e+20
| 2203 | 1e+20 | 1e+20 | 1e+20 | 1e+20 | 1e+20
| 2204 | 1e+20 | 1e+20 | 1e+20 | 1e+20 | 1e+20
| 2205 | 1e+20 | 1e+20 | 1e+20 | 1e+20 | 1e+20
| 2206 | 1e+20 | 1e+20 | 1e+20 | 1e+20 | 1e+20
| 2207 | 1e+20 | 1e+20 | 1e+20 | 1e+20 | 1e+20
| 2208 | 1e+20 | 1e+20 | 1e+20 | 1e+20 | 1e+20
| 2209 | 1e+20 | 1e+20 | 1e+20 | 1e+20 | 1e+20
| 2210 | 1e+20 | 1e+20 | 1e+20 | 1e+20 | 1e+20
| 2211 | 1e+20 | 1e+20 | 1e+20 | 1e+20 | 1e+20
| 2212 | 1e+20 | 1e+20 | 1e+20 | 1e+20 | 1e+20
| 2213 | 1e+20 | 1e+20 | 1e+20 | 1e+20 | 1e+20
| 2214 | 1e+20 | 1e+20 | 1e+20 | 1e+20 | 1e+20
| 2215 | 1e+20 | 1e+20 | 1e+20 | 1e+20 | 1e+20
| 2216 | 1e+20 | 1e+20 | 1e+20 | 1e+20 | 1e+20
| 2217 | 1e+20 | 1e+20 | 1e+20 | 1e+20 | 1e+20
| 2218 | 1e+20 | 1e+20 | 1e+20 | 1e+20 | 1e+20
| 2219 | 1e+20 | 1e+20 | 1e+20 | 1e+20 | 1e+20
| 2220 | 1e+20 | 1e+20 | 1e+20 | 1e+20 | 1e+20
| 2221 | 1e+20 | 1e+20 | 1e+20 | 1e+20 | 1e+20
| 2222 | 1e+20 | 1e+20 | 1e+20 | 1e+20 | 1e+20
| 2223 | 1e+20 | 1e+20 | 1e+20 | 1e+20 | 1e+20
| 2224 | 1e+20 | 1e+20 | 1e+20 | 1e+20 | 1e+20
| 2225 | 1e+20 | 1e+20 | 1e+20 | 1e+20 | 1e+20
| 2226 | 1e+20 | 1e+20 | 1e+20 | 1e+20 | 1e+20
| 2227 | 1e+20 | 1e+20 | 1e+20 | 1e+20 | 1e+20
| 2228 | 1e+20 | 1e+20 | 1e+20 | 1e+20 | 1e+20
| 2229 | 1e+20 | 1e+20 | 1e+20 | 1e+20 | 1e+20
| 2230 | 1e+20 | 1e+20 | 1e+20 | 1e+20 | 1e+20
| 2231 | 1e+20 | 1e+20 | 1e+20 | 1e+20 | 1e+20
| 2232 | 1e+20 | 1e+20 | 1e+20 | 1e+20 | 1e+20
| 2233 | 1e+20 | 1e+20 | 1e+20 | 1e+20 | 1e+20
| 2234 | 1e+20 | 1e+20 | 1e+20 | 1e+20 | 1e+20
| 2235 | 1e+20 | 1e+20 | 1e+20 | 1e+20 | 1e+20
| 2236 | 1e+20 | 1e+20 | 1e+20 | 1e+20 | 1e+20
| 2237 | 1e+20 | 1e+20 | 1e+20 | 1e+20 | 1e+20
| 2238 | 1e+20 | 1e+20 | 1e+20 | 1e+20 | 1e+20
| 2239 | 1e+20 | 1e+20 | 1e+20 | 1e+20 | 1e+20
| 2240 | 1e+20 | 1e+20 | 1e+20 | 1e+20 | 1e+20
| 2241 | 1e+20 | 1e+20 | 1e+20 | 1e+20 | 1e+20
| 2242 | 1e+20 | 1e+20 | 1e+20 | 1e+20 | 1e+20
| 2243 | 1e+20 | 1e+20 | 1e+20 | 1e+20 | 1e+20
| 2244 | 1e+20 | 1e+20 | 1e+20 | 1e+20 | 1e+20
| 2245 | 1e+20 | 1e+20 | 1e+20 | 1e+20 | 1e+20
| 2246 | 1e+20 | 1e+20 | 1e+20 | 1e+20 | 1e+20
| 2247 | 1e+20 | 1e+20 | 1e+20 | 1e+20 | 1e+20
| 2248 | 1e+20 | 1e+20 | 1e+20 | 1e+20 | 1e+20
| 2249 | 1e+20 | 1e+20 | 1e+20 | 1e+20 | 1e+20
| 2250 | 1e+20 | 1e+20 | 1e+20 | 1e+20 | 1e+20
| 2251 | 1e+20 | 1e+20 | 1e+20 | 1e+20 | 1e+20
| 2252 | 1e+20 | 1e+20 | 1e+20 | 1e+20 | 1e+20
| 2253 | 1e+20 | 1e+20 | 1e+20 | 1e+20 | 1e+20
| 2254 | 1e+20 | 1e+20 | 1e+20 | 1e+20 | 1e+20
| 2255 | 1e+20 | 1e+20 | 1e+20 | 1e+20 | 1e+20
| 2256 | 1e+20 | 1e+20 | 1e+20 | 1e+20 | 1e+20
| 2257 | 1e+20 | 1e+20 | 1e+20 | 1e+20 | 1e+20
| 2258 | 1e+20 | 1e+20 | 1e+20 | 1e+20 | 1e+20
| 2259 | 1e+20 | 1e+20 | 1e+20 | 1e+20 | 1e+20
| 2260 | 1e+20 | 1e+20 | 1e+20 | 1e+20 | 1e+20
| 2261 | 1e+20 | 1e+20 | 1e+20 | 1e+20 | 1e+20
| 2262 | 1e+20 | 1e+20 | 1e+20 | 1e+20 | 1e+20
| 2263 | 1e+20 | 1e+20 | 1e+20 | 1e+20 | 1e+20
| 2264 | 1e+20 | 1e+20 | 1e+20 | 1e+20 | 1e+20
| 2265 | 1e+20 | 1e+20 | 1e+20 | 1e+20 | 1e+20
| 2266 | 1e+20 | 1e+20 | 1e+20 | 1e+20 | 1e+20
| 2267 | 1e+20 | 1e+20 | 1e+20 | 1e+20 | 1e+20
| 2268 | 1e+20 | 1e+20 | 1e+20 | 1e+20 | 1e+20
| 2269 | 1e+20 | 1e+20 | 1e+20 | 1e+20 | 1e+20
| 2270 | 1e+20 | 1e+20 | 1e+20 | 1e+20 | 1e+20
| 2271 | 1e+20 | 1e+20 | 1e+20 | 1e+20 | 1e+20
| 2272 | 1e+20 | 1e+20 | 1e+20 | 1e+20 | 1e+20
| 2273 | 1e+20 | 1e+20 | 1e+20 | 1e+20 | 1e+20
| 2274 | 1e+20 | 1e+20 | 1e+20 | 1e+20 | 1e+20
| 2275 | 1e+20 | 1e+20 | 1e+20 | 1e+20 | 1e+20
| 2276 | 1e+20 | 1e+20 | 1e+20 | 1e+20 | 1e+20
| 2277 | 1e+20 | 1e+20 | 1e+20 | 1e+20 | 1e+20
| 2278 | 1e+20 | 1e+20 | 1e+20 | 1e+20 | 1e+20
| 2279 | 1e+20 | 1e+20 | 1e+20 | 1e+20 | 1e+20
| 2280 | 1e+20 | 1e+20 | 1e+20 | 1e+20 | 1e+20
| 2281 | 1e+20 | 1e+20 | 1e+20 | 1e+20 | 1e+20
| 2282 | 1e+20 | 1e+20 | 1e+20 | 1e+20 | 1e+20
| 2283 | 1e+20 | 1e+20 | 1e+20 | 1e+20 | 1e+20
| 2284 | 1e+20 | 1e+20 | 1e+20 | 1e+20 | 1e+20
| 2285 | 1e+20 | 1e+20 | 1e+20 | 1e+20 | 1e+20
| 2286 | 1e+20 | 1e+20 | 1e+20 | 1e+20 | 1e+20
| 2287 | 1e+20 | 1e+20 | 1e+20 | 1e+20 | 1e+20
| 2288 | 1e+20 | 1e+20 | 1e+20 | 1e+20 | 1e+20
| 2289 | 1e+20 | 1e+20 | 1e+20 | 1e+20 | 1e+20
| 2290 | 1e+20 | 1e+20 | 1e+20 | 1e+20 | 1e+20
| 2291 | 1e+20 | 1e+20 | 1e+20 | 1e+20 | 1e+20
| 2292 | 1e+20 | 1e+20 | 1e+20 | 1e+20 | 1e+20
| 2293 | 1e+20 | 1e+20 | 1e+20 | 1e+20 | 1e+20
| 2294 | 1e+20 | 1e+20 | 1e+20 | 1e+20 | 1e+20
| 2295 | 1e+20 | 1e+20 | 1e+20 | 1e+20 | 1e+20
| 2296 | 1e+20 | 1e+20 | 1e+20 | 1e+20 | 1e+20
| 2297 | 1e+20 | 1e+20 | 1e+20 | 1e+20 | 1e+20
| 2298 | 1e+20 | 1e+20 | 1e+20 | 1e+20 | 1e+20
| 2299 | 1e+20 | 1e+20 | 1e+20 | 1e+20 | 1e+20
| 2300 | 1e+20 | 1e+20 | 1e+20 | 1e+20 | 1e+20
| 2301 | 1e+20 | 1e+20 | 1e+20 | 1e+20 | 1e+20
| 2302 | 1e+20 | 1e+20 | 1e+20 | 1e+20 | 1e+20
| 2303 | 1e+20 | 1e+20 | 1e+20 | 1e+20 | 1e+20
| 2304 | 1e+20 | 1e+20 | 1e+20 | 1e+20 | 1e+20
| 2305 | 1e+20 | 1e+20 | 1e+20 | 1e+20 | 1e+20
| 2306 | 1e+20 | 1e+20 | 1e+20 | 1e+20 | 1e+20
| 2307 | 1e+20 | 1e+20 | 1e+20 | 1e+20 | 1e+20
| 2308 | 1e+20 | 1e+20 | 1e+20 | 1e+20 | 1e+20
| 2309 | 1e+20 | 1e+20 | 1e+20 | 1e+20 | 1e+20
| 2310 | 1e+20 | 1e+20 | 1e+20 | 1e+20 | 1e+20
| 2311 | 1e+20 | 1e+20 | 1e+20 | 1e+20 | 1e+20
| 2312 | 1e+20 | 1e+20 | 1e+20 | 1e+20 | 1e+20
| 2313 | 1e+20 | 1e+20 | 1e+20 | 1e+20 | 1e+20
| 2314 | 1e+20 | 1e+20 | 1e+20 | 1e+20 | 1e+20
| 2315 | 1e+20 | 1e+20 | 1e+20 | 1e+20 | 1e+20
| 2316 | 1e+20 | 1e+20 | 1e+20 | 1e+20 | 1e+20
| 2317 | 1e+20 | 1e+20 | 1e+20 | 1e+20 | 1e+20
| 2318 | 1e+20 | 1e+20 | 1e+20 | 1e+20 | 1e+20
| 2319 | 1e+20 | 1e+20 | 1e+20 | 1e+20 | 1e+20
| 2320 | 1e+20 | 1e+20 | 1e+20 | 1e+20 | 1e+20
| 2321 | 1e+20 | 1e+20 | 1e+20 | 1e+20 | 1e+20
| 2322 | 1e+20 | 1e+20 | 1e+20 | 1e+20 | 1e+20
| 2323 | 1e+20 | 1e+20 | 1e+20 | 1e+20 | 1e+20
| 2324 | 1e+20 | 1e+20 | 1e+20 | 1e+20 | 1e+20
| 2325 | 1e+20 | 1e+20 | 1e+20 | 1e+20 | 1e+20
| 2326 | 1e+20 | 1e+20 | 1e+20 | 1e+20 | 1e+20
| 2327 | 1e+20 | 1e+20 | 1e+20 | 1e+20 | 1e+20
| 2328 | 1e+20 | 1e+20 | 1e+20 | 1e+20 | 1e+20
| 2329 | 1e+20 | 1e+20 | 1e+20 | 1e+20 | 1e+20
| 2330 | 1e+20 | 1e+20 | 1e+20 | 1e+20 | 1e+20
| 2331 | 1e+20 | 1e+20 | 1e+20 | 1e+20 | 1e+20
| 2332 | 1e+20 | 1e+20 | 1e+20 | 1e+20 | 1e+20
| 2333 | 1e+20 | 1e+20 | 1e+20 | 1e+20 | 1e+20
| 2334 | 1e+20 | 1e+20 | 1e+20 | 1e+20 | 1e+20
| 2335 | 1e+20 | 1e+20 | 1e+20 | 1e+20 | 1e+20
| 2336 | 1e+20 | 1e+20 | 1e+20 | 1e+20 | 1e+20
| 2337 | 1e+20 | 1e+20 | 1e+20 | 1e+20 | 1e+20
| 2338 | 1e+20 | 1e+20 | 1e+20 | 1e+20 | 1e+20
| 2339 | 1e+20 | 1e+20 | 1e+20 | 1e+20 | 1e+20
| 2340 | 1e+20 | 1e+20 | 1e+20 | 1e+20 | 1e+20
| 2341 | 1e+20 | 1e+20 | 1e+20 | 1e+20 | 1e+20
| 2342 | 1e+20 | 1e+20 | 1e+20 | 1e+20 | 1e+20
| 2343 | 1e+20 | 1e+20 | 1e+20 | 1e+20 | 1e+20
| 2344 | 1e+20 | 1e+20 | 1e+20 | 1e+20 | 1e+20
| 2345 | 1e+20 | 1e+20 | 1e+20 | 1e+20 | 1e+20
| 2346 | 1e+20 | 1e+20 | 1e+20 | 1e+20 | 1e+20
| 2347 | 1e+20 | 1e+20 | 1e+20 | 1e+20 | 1e+20
| 2348 | 1e+20 | 1e+20 | 1e+20 | 1e+20 | 1e+20
| 2349 | 1e+20 | 1e+20 | 1e+20 | 1e+20 | 1e+20
| 2350 | 1e+20 | 1e+20 | 1e+20 | 1e+20 | 1e+20
| 2351 | 1e+20 | 1e+20 | 1e+20 | 1e+20 | 1e+20
| 2352 | 1e+20 | 1e+20 | 1e+20 | 1e+20 | 1e+20
| 2353 | 1e+20 | 1e+20 | 1e+20 | 1e+20 | 1e+20
| 2354 | 1e+20 | 1e+20 | 1e+20 | 1e+20 | 1e+20
| 2355 | 1e+20 | 1e+20 | 1e+20 | 1e+20 | 1e+20
| 2356 | 1e+20 | 1e+20 | 1e+20 | 1e+20 | 1e+20
| 2357 | 1e+20 | 1e+20 | 1e+20 | 1e+20 | 1e+20
| 2358 | 1e+20 | 1e+20 | 1e+20 | 1e+20 | 1e+20
| 2359 | 1e+20 | 1e+20 | 1e+20 | 1e+20 | 1e+20
| 2360 | 1e+20 | 1e+20 | 1e+20 | 1e+20 | 1e+20
| 2361 | 1e+20 | 1e+20 | 1e+20 | 1e+20 | 1e+20
| 2362 | 1e+20 | 1e+20 | 1e+20 | 1e+20 | 1e+20
| 2363 | 1e+20 | 1e+20 | 1e+20 | 1e+20 | 1e+20
| 2364 | 1e+20 | 1e+20 | 1e+20 | 1e+20 | 1e+20
| 2365 | 1e+20 | 1e+20 | 1e+20 | 1e+20 | 1e+20
| 2366 | 1e+20 | 1e+20 | 1e+20 | 1e+20 | 1e+20
| 2367 | 1e+20 | 1e+20 | 1e+20 | 1e+20 | 1e+20
| 2368 | 1e+20 | 1e+20 | 1e+20 | 1e+20 | 1e+20
| 2369 | 1e+20 | 1e+20 | 1e+20 | 1e+20 | 1e+20
| 2370 | 1e+20 | 1e+20 | 1e+20 | 1e+20 | 1e+20
| 2371 | 1e+20 | 1e+20 | 1e+20 | 1e+20 | 1e+20
| 2372 | 1e+20 | 1e+20 | 1e+20 | 1e+20 | 1e+20
| 2373 | 1e+20 | 1e+20 | 1e+20 | 1e+20 | 1e+20
| 2374 | 1e+20 | 1e+20 | 1e+20 | 1e+20 | 1e+20
| 2375 | 1e+20 | 1e+20 | 1e+20 | 1e+20 | 1e+20
| 2376 | 1e+20 | 1e+20 | 1e+20 | 1e+20 | 1e+20
| 2377 | 1e+20 | 1e+20 | 1e+20 | 1e+20 | 1e+20
| 2378 | 1e+20 | 1e+20 | 1e+20 | 1e+20 | 1e+20
| 2379 | 1e+20 | 1e+20 | 1e+20 | 1e+20 | 1e+20
| 2380 | 1e+20 | 1e+20 | 1e+20 | 1e+20 | 1e+20
| 2381 | 1e+20 | 1e+20 | 1e+20 | 1e+20 | 1e+20
| 2382 | 1e+20 | 1e+20 | 1e+20 | 1e+20 | 1e+20
| 2383 | 1e+20 | 1e+20 | 1e+20 | 1e+20 | 1e+20
| 2384 | 1e+20 | 1e+20 | 1e+20 | 1e+20 | 1e+20
| 2385 | 1e+20 | 1e+20 | 1e+20 | 1e+20 | 1e+20
| 2386 | 1e+20 | 1e+20 | 1e+20 | 1e+20 | 1e+20
| 2387 | 1e+20 | 1e+20 | 1e+20 | 1e+20 | 1e+20
| 2388 | 1e+20 | 1e+20 | 1e+20 | 1e+20 | 1e+20
| 2389 | 1e+20 | 1e+20 | 1e+20 | 1e+20 | 1e+20
| 2390 | 1e+20 | 1e+20 | 1e+20 | 1e+20 | 1e+20
| 2391 | 1e+20 | 1e+20 | 1e+20 | 1e+20 | 1e+20
| 2392 | 1e+20 | 1e+20 | 1e+20 | 1e+20 | 1e+20
| 2393 | 1e+20 | 1e+20 | 1e+20 | 1e+20 | 1e+20
| 2394 | 1e+20 | 1e+20 | 1e+20 | 1e+20 | 1e+20
| 2395 | 1e+20 | 1e+20 | 1e+20 | 1e+20 | 1e+20
| 2396 | 1e+20 | 1e+20 | 1e+20 | 1e+20 | 1e+20
| 2397 | 1e+20 | 1e+20 | 1e+20 | 1e+20 | 1e+20
| 2398 | 1e+20 | 1e+20 | 1e+20 | 1e+20 | 1e+20
| 2399 | 1e+20 | 1e+20 | 1e+20 | 1e+20 | 1e+20
| 2400 | 1e+20 | 1e+20 | 1e+20 | 1e+20 | 1e+20
| 2401 | 1e+20 | 1e+20 | 1e+20 | 1e+20 | 1e+20
| 2402 | 1e+20 | 1e+20 | 1e+20 | 1e+20 | 1e+20
| 2403 | 1e+20 | 1e+20 | 1e+20 | 1e+20 | 1e+20
| 2404 | 1e+20 | 1e+20 | 1e+20 | 1e+20 | 1e+20
| 2405 | 1e+20 | 1e+20 | 1e+20 | 1e+20 | 1e+20
| 2406 | 1e+20 | 1e+20 | 1e+20 | 1e+20 | 1e+20
| 2407 | 1e+20 | 1e+20 | 1e+20 | 1e+20 | 1e+20
| 2408 | 1e+20 | 1e+20 | 1e+20 | 1e+20 | 1e+20
| 2409 | 1e+20 | 1e+20 | 1e+20 | 1e+20 | 1e+20
| 2410 | 1e+20 | 1e+20 | 1e+20 | 1e+20 | 1e+20
| 2411 | 1e+20 | 1e+20 | 1e+20 | 1e+20 | 1e+20
| 2412 | 1e+20 | 1e+20 | 1e+20 | 1e+20 | 1e+20
| 2413 | 1e+20 | 1e+20 | 1e+20 | 1e+20 | 1e+20
| 2414 | 1e+20 | 1e+20 | 1e+20 | 1e+20 | 1e+20
| 2415 | 1e+20 | 1e+20 | 1e+20 | 1e+20 | 1e+20
| 2416 | 1e+20 | 1e+20 | 1e+20 | 1e+20 | 1e+20
| 2417 | 1e+20 | 1e+20 | 1e+20 | 1e+20 | 1e+20
| 2418 | 1e+20 | 1e+20 | 1e+20 | 1e+20 | 1e+20
| 2419 | 1e+20 | 1e+20 | 1e+20 | 1e+20 | 1e+20
| 2420 | 1e+20 | 1e+20 | 1e+20 | 1e+20 | 1e+20
| 2421 | 1e+20 | 1e+20 | 1e+20 | 1e+20 | 1e+20
| 2422 | 1e+20 | 1e+20 | 1e+20 | 1e+20 | 1e+20
| 2423 | 1e+20 | 1e+20 | 1e+20 | 1e+20 | 1e+20
| 2424 | 1e+20 | 1e+20 | 1e+20 | 1e+20 | 1e+20
| 2425 | 1e+20 | 1e+20 | 1e+20 | 1e+20 | 1e+20
| 2426 | 1e+20 | 1e+20 | 1e+20 | 1e+20 | 1e+20
| 2427 | 1e+20 | 1e+20 | 1e+20 | 1e+20 | 1e+20
| 2428 | 1e+20 | 1e+20 | 1e+20 | 1e+20 | 1e+20
| 2429 | 1e+20 | 1e+20 | 1e+20 | 1e+20 | 1e+20
| 2430 | 1e+20 | 1e+20 | 1e+20 | 1e+20 | 1e+20
| 2431 | 1e+20 | 1e+20 | 1e+20 | 1e+20 | 1e+20
| 2432 | 1e+20 | 1e+20 | 1e+20 | 1e+20 | 1e+20
| 2433 | 1e+20 | 1e+20 | 1e+20 | 1e+20 | 1e+20
| 2434 | 1e+20 | 1e+20 | 1e+20 | 1e+20 | 1e+20
| 2435 | 1e+20 | 1e+20 | 1e+20 | 1e+20 | 1e+20
| 2436 | 1e+20 | 1e+20 | 1e+20 | 1e+20 | 1e+20
| 2437 | 1e+20 | 1e+20 | 1e+20 | 1e+20 | 1e+20
| 2438 | 1e+20 | 1e+20 | 1e+20 | 1e+20 | 1e+20
| 2439 | 1e+20 | 1e+20 | 1e+20 | 1e+20 | 1e+20
| 2440 | 1e+20 | 1e+20 | 1e+20 | 1e+20 | 1e+20
| 2441 | 1e+20 | 1e+20 | 1e+20 | 1e+20 | 1e+20
| 2442 | 1e+20 | 1e+20 | 1e+20 | 1e+20 | 1e+20
| 2443 | 1e+20 | 1e+20 | 1e+20 | 1e+20 | 1e+20
| 2444 | 1e+20 | 1e+20 | 1e+20 | 1e+20 | 1e+20
| 2445 | 1e+20 | 1e+20 | 1e+20 | 1e+20 | 1e+20
| 2446 | 1e+20 | 1e+20 | 1e+20 | 1e+20 | 1e+20
| 2447 | 1e+20 | 1e+20 | 1e+20 | 1e+20 | 1e+20
| 2448 | 1e+20 | 1e+20 | 1e+20 | 1e+20 | 1e+20
| 2449 | 1e+20 | 1e+20 | 1e+20 | 1e+20 | 1e+20
| 2450 | 1e+20 | 1e+20 | 1e+20 | 1e+20 | 1e+20
| 2451 | 1e+20 | 1e+20 | 1e+20 | 1e+20 | 1e+20
| 2452 | 1e+20 | 1e+20 | 1e+20 | 1e+20 | 1e+20
| 2453 | 1e+20 | 1e+20 | 1e+20 | 1e+20 | 1e+20
| 2454 | 1e+20 | 1e+20 | 1e+20 | 1e+20 | 1e+20
| 2455 | 1e+20 | 1e+20 | 1e+20 | 1e+20 | 1e+20
| 2456 | 1e+20 | 1e+20 | 1e+20 | 1e+20 | 1e+20
| 2457 | 1e+20 | 1e+20 | 1e+20 | 1e+20 | 1e+20
| 2458 | 1e+20 | 1e+20 | 1e+20 | 1e+20 | 1e+20
| 2459 | 1e+20 | 1e+20 | 1e+20 | 1e+20 | 1e+20
| 2460 | 1e+20 | 1e+20 | 1e+20 | 1e+20 | 1e+20
| 2461 | 1e+20 | 1e+20 | 1e+20 | 1e+20 | 1e+20
| 2462 | 1e+20 | 1e+20 | 1e+20 | 1e+20 | 1e+20
| 2463 | 1e+20 | 1e+20 | 1e+20 | 1e+20 | 1e+20
| 2464 | 1e+20 | 1e+20 | 1e+20 | 1e+20 | 1e+20
| 2465 | 1e+20 | 1e+20 | 1e+20 | 1e+20 | 1e+20
| 2466 | 1e+20 | 1e+20 | 1e+20 | 1e+20 | 1e+20
| 2467 | 1e+20 | 1e+20 | 1e+20 | 1e+20 | 1e+20
| 2468 | 1e+20 | 1e+20 | 1e+20 | 1e+20 | 1e+20
| 2469 | 1e+20 | 1e+20 | 1e+20 | 1e+20 | 1e+20
| 2470 | 1e+20 | 1e+20 | 1e+20 | 1e+20 | 1e+20
| 2471 | 1e+20 | 1e+20 | 1e+20 | 1e+20 | 1e+20
| 2472 | 1e+20 | 1e+20 | 1e+20 | 1e+20 | 1e+20
| 2473 | 1e+20 | 1e+20 | 1e+20 | 1e+20 | 1e+20
| 2474 | 1e+20 | 1e+20 | 1e+20 | 1e+20 | 1e+20
| 2475 | 1e+20 | 1e+20 | 1e+20 | 1e+20 | 1e+20
| 2476 | 1e+20 | 1e+20 | 1e+20 | 1e+20 | 1e+20
| 2477 | 1e+20 | 1e+20 | 1e+20 | 1e+20 | 1e+20
| 2478 | 1e+20 | 1e+20 | 1e+20 | 1e+20 | 1e+20
| 2479 | 1e+20 | 1e+20 | 1e+20 | 1e+20 | 1e+20
| 2480 | 1e+20 | 1e+20 | 1e+20 | 1e+20 | 1e+20
| 2481 | 1e+20 | 1e+20 | 1e+20 | 1e+20 | 1e+20
| 2482 | 1e+20 | 1e+20 | 1e+20 | 1e+20 | 1e+20
| 2483 | 1e+20 | 1e+20 | 1e+20 | 1e+20 | 1e+20
| 2484 | 1e+20 | 1e+20 | 1e+20 | 1e+20 | 1e+20
| 2485 | 1e+20 | 1e+20 | 1e+20 | 1e+20 | 1e+20
| 2486 | 1e+20 | 1e+20 | 1e+20 | 1e+20 | 1e+20
| 2487 | 1e+20 | 1e+20 | 1e+20 | 1e+20 | 1e+20
| 2488 | 1e+20 | 1e+20 | 1e+20 | 1e+20 | 1e+20
| 2489 | 1e+20 | 1e+20 | 1e+20 | 1e+20 | 1e+20
| 2490 | 1e+20 | 1e+20 | 1e+20 | 1e+20 | 1e+20
| 2491 | 1e+20 | 1e+20 | 1e+20 | 1e+20 | 1e+20
| 2492 | 1e+20 | 1e+20 | 1e+20 | 1e+20 | 1e+20
| 2493 | 1e+20 | 1e+20 | 1e+20 | 1e+20 | 1e+20
| 2494 | 1e+20 | 1e+20 | 1e+20 | 1e+20 | 1e+20
| 2495 | 1e+20 | 1e+20 | 1e+20 | 1e+20 | 1e+20
| 2496 | 1e+20 | 1e+20 | 1e+20 | 1e+20 | 1e+20
| 2497 | 1e+20 | 1e+20 | 1e+20 | 1e+20 | 1e+20
| 2498 | 1e+20 | 1e+20 | 1e+20 | 1e+20 | 1e+20
| 2499 | 1e+20 | 1e+20 | 1e+20 | 1e+20 | 1e+20
| 2500 | 1e+20 | 1e+20 | 1e+20 | 1e+20 | 1e+20
| 2501 | 1e+20 | 1e+20 | 1e+20 | 1e+20 | 1e+20
| 2502 | 1e+20 | 1e+20 | 1e+20 | 1e+20 | 1e+20
| 2503 | 1e+20 | 1e+20 | 1e+20 | 1e+20 | 1e+20
| 2504 | 1e+20 | 1e+20 | 1e+20 | 1e+20 | 1e+20
| 2505 | 1e+20 | 1e+20 | 1e+20 | 1e+20 | 1e+20
| 2506 | 1e+20 | 1e+20 | 1e+20 | 1e+20 | 1e+20
| 2507 | 1e+20 | 1e+20 | 1e+20 | 1e+20 | 1e+20
| 2508 | 1e+20 | 1e+20 | 1e+20 | 1e+20 | 1e+20
| 2509 | 1e+20 | 1e+20 | 1e+20 | 1e+20 | 1e+20
| 2510 | 1e+20 | 1e+20 | 1e+20 | 1e+20 | 1e+20
| 2511 | 1e+20 | 1e+20 | 1e+20 | 1e+20 | 1e+20
| 2512 | 1e+20 | 1e+20 | 1e+20 | 1e+20 | 1e+20
| 2513 | 1e+20 | 1e+20 | 1e+20 | 1e+20 | 1e+20
| 2514 | 1e+20 | 1e+20 | 1e+20 | 1e+20 | 1e+20
| 2515 | 1e+20 | 1e+20 | 1e+20 | 1e+20 | 1e+20
| 2516 | 1e+20 | 1e+20 | 1e+20 | 1e+20 | 1e+20
| 2517 | 1e+20 | 1e+20 | 1e+20 | 1e+20 | 1e+20
| 2518 | 1e+20 | 1e+20 | 1e+20 | 1e+20 | 1e+20
| 2519 | 1e+20 | 1e+20 | 1e+20 | 1e+20 | 1e+20
| 2520 | 1e+20 | 1e+20 | 1e+20 | 1e+20 | 1e+20
| 2521 | 1e+20 | 1e+20 | 1e+20 | 1e+20 | 1e+20
| 2522 | 1e+20 | 1e+20 | 1e+20 | 1e+20 | 1e+20
| 2523 | 1e+20 | 1e+20 | 1e+20 | 1e+20 | 1e+20
| 2524 | 1e+20 | 1e+20 | 1e+20 | 1e+20 | 1e+20
| 2525 | 1e+20 | 1e+20 | 1e+20 | 1e+20 | 1e+20
| 2526 | 1e+20 | 1e+20 | 1e+20 | 1e+20 | 1e+20
| 2527 | 1e+20 | 1e+20 | 1e+20 | 1e+20 | 1e+20
| 2528 | 1e+20 | 1e+20 | 1e+20 | 1e+20 | 1e+20
| 2529 | 1e+20 | 1e+20 | 1e+20 | 1e+20 | 1e+20
| 2530 | 1e+20 | 1e+20 | 1e+20 | 1e+20 | 1e+20
| 2531 | 1e+20 | 1e+20 | 1e+20 | 1e+20 | 1e+20
| 2532 | 1e+20 | 1e+20 | 1e+20 | 1e+20 | 1e+20
| 2533 | 1e+20 | 1e+20 | 1e+20 | 1e+20 | 1e+20
| 2534 | 1e+20 | 1e+20 | 1e+20 | 1e+20 | 1e+20
| 2535 | 1e+20 | 1e+20 | 1e+20 | 1e+20 | 1e+20
| 2536 | 1e+20 | 1e+20 | 1e+20 | 1e+20 | 1e+20
| 2537 | 1e+20 | 1e+20 | 1e+20 | 1e+20 | 1e+20
| 2538 | 1e+20 | 1e+20 | 1e+20 | 1e+20 | 1e+20
| 2539 | 1e+20 | 1e+20 | 1e+20 | 1e+20 | 1e+20
| 2540 | 1e+20 | 1e+20 | 1e+20 | 1e+20 | 1e+20
| 2541 | 1e+20 | 1e+20 | 1e+20 | 1e+20 | 1e+20
| 2542 | 1e+20 | 1e+20 | 1e+20 | 1e+20 | 1e+20
| 2543 | 1e+20 | 1e+20 | 1e+20 | 1e+20 | 1e+20
| 2544 | 1e+20 | 1e+20 | 1e+20 | 1e+20 | 1e+20
| 2545 | 1e+20 | 1e+20 | 1e+20 | 1e+20 | 1e+20
| 2546 | 1e+20 | 1e+20 | 1e+20 | 1e+20 | 1e+20
| 2547 | 1e+20 | 1e+20 | 1e+20 | 1e+20 | 1e+20
| 2548 | 1e+20 | 1e+20 | 1e+20 | 1e+20 | 1e+20
| 2549 | 1e+20 | 1e+20 | 1e+20 | 1e+20 | 1e+20
| 2550 | 1e+20 | 1e+20 | 1e+20 | 1e+20 | 1e+20
| 2551 | 1e+20 | 1e+20 | 1e+20 | 1e+20 | 1e+20
| 2552 | 1e+20 | 1e+20 | 1e+20 | 1e+20 | 1e+20
| 2553 | 1e+20 | 1e+20 | 1e+20 | 1e+20 | 1e+20
| 2554 | 1e+20 | 1e+20 | 1e+20 | 1e+20 | 1e+20
| 2555 | 1e+20 | 1e+20 | 1e+20 | 1e+20 | 1e+20
| 2556 | 1e+20 | 1e+20 | 1e+20 | 1e+20 | 1e+20
| 2557 | 1e+20 | 1e+20 | 1e+20 | 1e+20 | 1e+20
| 2558 | 1e+20 | 1e+20 | 1e+20 | 1e+20 | 1e+20
| 2559 | 1e+20 | 1e+20 | 1e+20 | 1e+20 | 1e+20
| 2560 | 1e+20 | 1e+20 | 1e+20 | 1e+20 | 1e+20
| 2561 | 1e+20 | 1e+20 | 1e+20 | 1e+20 | 1e+20
| 2562 | 1e+20 | 1e+20 | 1e+20 | 1e+20 | 1e+20
| 2563 | 1e+20 | 1e+20 | 1e+20 | 1e+20 | 1e+20
| 2564 | 1e+20 | 1e+20 | 1e+20 | 1e+20 | 1e+20
| 2565 | 1e+20 | 1e+20 | 1e+20 | 1e+20 | 1e+20
| 2566 | 1e+20 | 1e+20 | 1e+20 | 1e+20 | 1e+20
| 2567 | 1e+20 | 1e+20 | 1e+20 | 1e+20 | 1e+20
| 2568 | 1e+20 | 1e+20 | 1e+20 | 1e+20 | 1e+20
| 2569 | 1e+20 | 1e+20 | 1e+20 | 1e+20 | 1e+20
| 2570 | 1e+20 | 1e+20 | 1e+20 | 1e+20 | 1e+20
| 2571 | 1e+20 | 1e+20 | 1e+20 | 1e+20 | 1e+20
| 2572 | 1e+20 | 1e+20 | 1e+20 | 1e+20 | 1e+20
| 2573 | 1e+20 | 1e+20 | 1e+20 | 1e+20 | 1e+20
| 2574 | 1e+20 | 1e+20 | 1e+20 | 1e+20 | 1e+20
| 2575 | 1e+20 | 1e+20 | 1e+20 | 1e+20 | 1e+20
| 2576 | 1e+20 | 1e+20 | 1e+20 | 1e+20 | 1e+20
| 2577 | 1e+20 | 1e+20 | 1e+20 | 1e+20 | 1e+20
| 2578 | 1e+20 | 1e+20 | 1e+20 | 1e+20 | 1e+20
| 2579 | 1e+20 | 1e+20 | 1e+20 | 1e+20 | 1e+20
| 2580 | 1e+20 | 1e+20 | 1e+20 | 1e+20 | 1e+20
| 2581 | 1e+20 | 1e+20 | 1e+20 | 1e+20 | 1e+20
| 2582 | 1e+20 | 1e+20 | 1e+20 | 1e+20 | 1e+20
| 2583 | 1e+20 | 1e+20 | 1e+20 | 1e+20 | 1e+20
| 2584 | 1e+20 | 1e+20 | 1e+20 | 1e+20 | 1e+20
| 2585 | 1e+20 | 1e+20 | 1e+20 | 1e+20 | 1e+20
| 2586 | 1e+20 | 1e+20 | 1e+20 | 1e+20 | 1e+20
| 2587 | 1e+20 | 1e+20 | 1e+20 | 1e+20 | 1e+20
| 2588 | 1e+20 | 1e+20 | 1e+20 | 1e+20 | 1e+20
| 2589 | 1e+20 | 1e+20 | 1e+20 | 1e+20 | 1e+20
| 2590 | 1e+20 | 1e+20 | 1e+20 | 1e+20 | 1e+20
| 2591 | 1e+20 | 1e+20 | 1e+20 | 1e+20 | 1e+20
| 2592 | 1e+20 | 1e+20 | 1e+20 | 1e+20 | 1e+20
| 2593 | 1e+20 | 1e+20 | 1e+20 | 1e+20 | 1e+20
| 2594 | 1e+20 | 1e+20 | 1e+20 | 1e+20 | 1e+20
| 2595 | 1e+20 | 1e+20 | 1e+20 | 1e+20 | 1e+20
| 2596 | 1e+20 | 1e+20 | 1e+20 | 1e+20 | 1e+20
| 2597 | 1e+20 | 1e+20 | 1e+20 | 1e+20 | 1e+20
| 2598 | 1e+20 | 1e+20 | 1e+20 | 1e+20 | 1e+20
| 2599 | 1e+20 | 1e+20 | 1e+20 | 1e+20 | 1e+20
| 2600 | 1e+20 | 1e+20 | 1e+20 | 1e+20 | 1e+20
| 2601 | 1e+20 | 1e+20 | 1e+20 | 1e+20 | 1e+20
| 2602 | 1e+20 | 1e+20 | 1e+20 | 1e+20 | 1e+20
| 2603 | 1e+20 | 1e+20 | 1e+20 | 1e+20 | 1e+20
| 2604 | 1e+20 | 1e+20 | 1e+20 | 1e+20 | 1e+20
| 2605 | 1e+20 | 1e+20 | 1e+20 | 1e+20 | 1e+20
| 2606 | 1e+20 | 1e+20 | 1e+20 | 1e+20 | 1e+20
| 2607 | 1e+20 | 1e+20 | 1e+20 | 1e+20 | 1e+20
| 2608 | 1e+20 | 1e+20 | 1e+20 | 1e+20 | 1e+20
| 2609 | 1e+20 | 1e+20 | 1e+20 | 1e+20 | 1e+20
| 2610 | 1e+20 | 1e+20 | 1e+20 | 1e+20 | 1e+20
| 2611 | 1e+20 | 1e+20 | 1e+20 | 1e+20 | 1e+20
| 2612 | 1e+20 | 1e+20 | 1e+20 | 1e+20 | 1e+20
| 2613 | 1e+20 | 1e+20 | 1e+20 | 1e+20 | 1e+20
| 2614 | 1e+20 | 1e+20 | 1e+20 | 1e+20 | 1e+20
| 2615 | 1e+20 | 1e+20 | 1e+20 | 1e+20 | 1e+20
| 2616 | 1e+20 | 1e+20 | 1e+20 | 1e+20 | 1e+20
| 2617 | 1e+20 | 1e+20 | 1e+20 | 1e+20 | 1e+20
| 2618 | 1e+20 | 1e+20 | 1e+20 | 1e+20 | 1e+20
| 2619 | 1e+20 | 1e+20 | 1e+20 | 1e+20 | 1e+20
| 2620 | 1e+20 | 1e+20 | 1e+20 | 1e+20 | 1e+20
| 2621 | 1e+20 | 1e+20 | 1e+20 | 1e+20 | 1e+20
| 2622 | 1e+20 | 1e+20 | 1e+20 | 1e+20 | 1e+20
| 2623 | 1e+20 | 1e+20 | 1e+20 | 1e+20 | 1e+20
| 2624 | 1e+20 | 1e+20 | 1e+20 | 1e+20 | 1e+20
| 2625 | 1e+20 | 1e+20 | 1e+20 | 1e+20 | 1e+20
| 2626 | 1e+20 | 1e+20 | 1e+20 | 1e+20 | 1e+20
| 2627 | 1e+20 | 1e+20 | 1e+20 | 1e+20 | 1e+20
| 2628 | 1e+20 | 1e+20 | 1e+20 | 1e+20 | 1e+20
| 2629 | 1e+20 | 1e+20 | 1e+20 | 1e+20 | 1e+20
| 2630 | 1e+20 | 1e+20 | 1e+20 | 1e+20 | 1e+20
| 2631 | 1e+20 | 1e+20 | 1e+20 | 1e+20 | 1e+20
| 2632 | 1e+20 | 1e+20 | 1e+20 | 1e+20 | 1e+20
| 2633 | 1e+20 | 1e+20 | 1e+20 | 1e+20 | 1e+20
| 2634 | 1e+20 | 1e+20 | 1e+20 | 1e+20 | 1e+20
| 2635 | 1e+20 | 1e+20 | 1e+20 | 1e+20 | 1e+20
| 2636 | 1e+20 | 1e+20 | 1e+20 | 1e+20 | 1e+20
| 2637 | 1e+20 | 1e+20 | 1e+20 | 1e+20 | 1e+20
| 2638 | 1e+20 | 1e+20 | 1e+20 | 1e+20 | 1e+20
| 2639 | 1e+20 | 1e+20 | 1e+20 | 1e+20 | 1e+20
| 2640 | 1e+20 | 1e+20 | 1e+20 | 1e+20 | 1e+20
| 2641 | 1e+20 | 1e+20 | 1e+20 | 1e+20 | 1e+20
| 2642 | 1e+20 | 1e+20 | 1e+20 | 1e+20 | 1e+20
| 2643 | 1e+20 | 1e+20 | 1e+20 | 1e+20 | 1e+20
| 2644 | 1e+20 | 1e+20 | 1e+20 | 1e+20 | 1e+20
| 2645 | 1e+20 | 1e+20 | 1e+20 | 1e+20 | 1e+20
| 2646 | 1e+20 | 1e+20 | 1e+20 | 1e+20 | 1e+20
| 2647 | 1e+20 | 1e+20 | 1e+20 | 1e+20 | 1e+20
| 2648 | 1e+20 | 1e+20 | 1e+20 | 1e+20 | 1e+20
| 2649 | 1e+20 | 1e+20 | 1e+20 | 1e+20 | 1e+20
| 2650 | 1e+20 | 1e+20 | 1e+20 | 1e+20 | 1e+20
| 2651 | 1e+20 | 1e+20 | 1e+20 | 1e+20 | 1e+20
| 2652 | 1e+20 | 1e+20 | 1e+20 | 1e+20 | 1e+20
| 2653 | 1e+20 | 1e+20 | 1e+20 | 1e+20 | 1e+20
| 2654 | 1e+20 | 1e+20 | 1e+20 | 1e+20 | 1e+20
| 2655 | 1e+20 | 1e+20 | 1e+20 | 1e+20 | 1e+20
| 2656 | 1e+20 | 1e+20 | 1e+20 | 1e+20 | 1e+20
| 2657 | 1e+20 | 1e+20 | 1e+20 | 1e+20 | 1e+20
| 2658 | 1e+20 | 1e+20 | 1e+20 | 1e+20 | 1e+20
| 2659 | 1e+20 | 1e+20 | 1e+20 | 1e+20 | 1e+20
| 2660 | 1e+20 | 1e+20 | 1e+20 | 1e+20 | 1e+20
| 2661 | 1e+20 | 1e+20 | 1e+20 | 1e+20 | 1e+20
| 2662 | 1e+20 | 1e+20 | 1e+20 | 1e+20 | 1e+20
| 2663 | 1e+20 | 1e+20 | 1e+20 | 1e+20 | 1e+20
| 2664 | 1e+20 | 1e+20 | 1e+20 | 1e+20 | 1e+20
| 2665 | 1e+20 | 1e+20 | 1e+20 | 1e+20 | 1e+20
| 2666 | 1e+20 | 1e+20 | 1e+20 | 1e+20 | 1e+20
| 2667 | 1e+20 | 1e+20 | 1e+20 | 1e+20 | 1e+20
| 2668 | 1e+20 | 1e+20 | 1e+20 | 1e+20 | 1e+20
| 2669 | 1e+20 | 1e+20 | 1e+20 | 1e+20 | 1e+20
| 2670 | 1e+20 | 1e+20 | 1e+20 | 1e+20 | 1e+20
| 2671 | 1e+20 | 1e+20 | 1e+20 | 1e+20 | 1e+20
| 2672 | 1e+20 | 1e+20 | 1e+20 | 1e+20 | 1e+20
| 2673 | 1e+20 | 1e+20 | 1e+20 | 1e+20 | 1e+20
| 2674 | 1e+20 | 1e+20 | 1e+20 | 1e+20 | 1e+20
| 2675 | 1e+20 | 1e+20 | 1e+20 | 1e+20 | 1e+20
| 2676 | 1e+20 | 1e+20 | 1e+20 | 1e+20 | 1e+20
| 2677 | 1e+20 | 1e+20 | 1e+20 | 1e+20 | 1e+20
| 2678 | 1e+20 | 1e+20 | 1e+20 | 1e+20 | 1e+20
| 2679 | 1e+20 | 1e+20 | 1e+20 | 1e+20 | 1e+20
| 2680 | 1e+20 | 1e+20 | 1e+20 | 1e+20 | 1e+20
| 2681 | 1e+20 | 1e+20 | 1e+20 | 1e+20 | 1e+20
| 2682 | 1e+20 | 1e+20 | 1e+20 | 1e+20 | 1e+20
| 2683 | 1e+20 | 1e+20 | 1e+20 | 1e+20 | 1e+20
| 2684 | 1e+20 | 1e+20 | 1e+20 | 1e+20 | 1e+20
| 2685 | 1e+20 | 1e+20 | 1e+20 | 1e+20 | 1e+20
| 2686 | 1e+20 | 1e+20 | 1e+20 | 1e+20 | 1e+20
| 2687 | 1e+20 | 1e+20 | 1e+20 | 1e+20 | 1e+20
| 2688 | 1e+20 | 1e+20 | 1e+20 | 1e+20 | 1e+20
| 2689 | 1e+20 | 1e+20 | 1e+20 | 1e+20 | 1e+20
| 2690 | 1e+20 | 1e+20 | 1e+20 | 1e+20 | 1e+20
| 2691 | 1e+20 | 1e+20 | 1e+20 | 1e+20 | 1e+20
| 2692 | 1e+20 | 1e+20 | 1e+20 | 1e+20 | 1e+20
| 2693 | 1e+20 | 1e+20 | 1e+20 | 1e+20 | 1e+20
| 2694 | 1e+20 | 1e+20 | 1e+20 | 1e+20 | 1e+20
| 2695 | 1e+20 | 1e+20 | 1e+20 | 1e+20 | 1e+20
| 2696 | 1e+20 | 1e+20 | 1e+20 | 1e+20 | 1e+20
| 2697 | 1e+20 | 1e+20 | 1e+20 | 1e+20 | 1e+20
| 2698 | 1e+20 | 1e+20 | 1e+20 | 1e+20 | 1e+20
| 2699 | 1e+20 | 1e+20 | 1e+20 | 1e+20 | 1e+20
| 2700 | 1e+20 | 1e+20 | 1e+20 | 1e+20 | 1e+20
| 2701 | 1e+20 | 1e+20 | 1e+20 | 1e+20 | 1e+20
| 2702 | 1e+20 | 1e+20 | 1e+20 | 1e+20 | 1e+20
| 2703 | 1e+20 | 1e+20 | 1e+20 | 1e+20 | 1e+20
| 2704 | 1e+20 | 1e+20 | 1e+20 | 1e+20 | 1e+20
| 2705 | 1e+20 | 1e+20 | 1e+20 | 1e+20 | 1e+20
| 2706 | 1e+20 | 1e+20 | 1e+20 | 1e+20 | 1e+20
| 2707 | 1e+20 | 1e+20 | 1e+20 | 1e+20 | 1e+20
| 2708 | 1e+20 | 1e+20 | 1e+20 | 1e+20 | 1e+20
| 2709 | 1e+20 | 1e+20 | 1e+20 | 1e+20 | 1e+20
| 2710 | 1e+20 | 1e+20 | 1e+20 | 1e+20 | 1e+20
| 2711 | 1e+20 | 1e+20 | 1e+20 | 1e+20 | 1e+20
| 2712 | 1e+20 | 1e+20 | 1e+20 | 1e+20 | 1e+20
| 2713 | 1e+20 | 1e+20 | 1e+20 | 1e+20 | 1e+20
| 2714 | 1e+20 | 1e+20 | 1e+20 | 1e+20 | 1e+20
| 2715 | 1e+20 | 1e+20 | 1e+20 | 1e+20 | 1e+20
| 2716 | 1e+20 | 1e+20 | 1e+20 | 1e+20 | 1e+20
| 2717 | 1e+20 | 1e+20 | 1e+20 | 1e+20 | 1e+20
| 2718 | 1e+20 | 1e+20 | 1e+20 | 1e+20 | 1e+20
| 2719 | 1e+20 | 1e+20 | 1e+20 | 1e+20 | 1e+20
| 2720 | 1e+20 | 1e+20 | 1e+20 | 1e+20 | 1e+20
| 2721 | 1e+20 | 1e+20 | 1e+20 | 1e+20 | 1e+20
| 2722 | 1e+20 | 1e+20 | 1e+20 | 1e+20 | 1e+20
| 2723 | 1e+20 | 1e+20 | 1e+20 | 1e+20 | 1e+20
| 2724 | 1e+20 | 1e+20 | 1e+20 | 1e+20 | 1e+20
| 2725 | 1e+20 | 1e+20 | 1e+20 | 1e+20 | 1e+20
| 2726 | 1e+20 | 1e+20 | 1e+20 | 1e+20 | 1e+20
| 2727 | 1e+20 | 1e+20 | 1e+20 | 1e+20 | 1e+20
| 2728 | 1e+20 | 1e+20 | 1e+20 | 1e+20 | 1e+20
| 2729 | 1e+20 | 1e+20 | 1e+20 | 1e+20 | 1e+20
| 2730 | 1e+20 | 1e+20 | 1e+20 | 1e+20 | 1e+20
| 2731 | 1e+20 | 1e+20 | 1e+20 | 1e+20 | 1e+20
| 2732 | 1e+20 | 1e+20 | 1e+20 | 1e+20 | 1e+20
| 2733 | 1e+20 | 1e+20 | 1e+20 | 1e+20 | 1e+20
| 2734 | 1e+20 | 1e+20 | 1e+20 | 1e+20 | 1e+20
| 2735 | 1e+20 | 1e+20 | 1e+20 | 1e+20 | 1e+20
| 2736 | 1e+20 | 1e+20 | 1e+20 | 1e+20 | 1e+20
| 2737 | 1e+20 | 1e+20 | 1e+20 | 1e+20 | 1e+20
| 2738 | 1e+20 | 1e+20 | 1e+20 | 1e+20 | 1e+20
| 2739 | 1e+20 | 1e+20 | 1e+20 | 1e+20 | 1e+20
| 2740 | 1e+20 | 1e+20 | 1e+20 | 1e+20 | 1e+20
| 2741 | 1e+20 | 1e+20 | 1e+20 | 1e+20 | 1e+20
| 2742 | 1e+20 | 1e+20 | 1e+20 | 1e+20 | 1e+20
| 2743 | 1e+20 | 1e+20 | 1e+20 | 1e+20 | 1e+20
| 2744 | 1e+20 | 1e+20 | 1e+20 | 1e+20 | 1e+20
| 2745 | 1e+20 | 1e+20 | 1e+20 | 1e+20 | 1e+20
| 2746 | 1e+20 | 1e+20 | 1e+20 | 1e+20 | 1e+20
| 2747 | 1e+20 | 1e+20 | 1e+20 | 1e+20 | 1e+20
| 2748 | 1e+20 | 1e+20 | 1e+20 | 1e+20 | 1e+20
| 2749 | 1e+20 | 1e+20 | 1e+20 | 1e+20 | 1e+20
| 2750 | 1e+20 | 1e+20 | 1e+20 | 1e+20 | 1e+20
| 2751 | 1e+20 | 1e+20 | 1e+20 | 1e+20 | 1e+20
| 2752 | 1e+20 | 1e+20 | 1e+20 | 1e+20 | 1e+20
| 2753 | 1e+20 | 1e+20 | 1e+20 | 1e+20 | 1e+20
| 2754 | 1e+20 | 1e+20 | 1e+20 | 1e+20 | 1e+20
| 2755 | 1e+20 | 1e+20 | 1e+20 | 1e+20 | 1e+20
| 2756 | 1e+20 | 1e+20 | 1e+20 | 1e+20 | 1e+20
| 2757 | 1e+20 | 1e+20 | 1e+20 | 1e+20 | 1e+20
| 2758 | 1e+20 | 1e+20 | 1e+20 | 1e+20 | 1e+20
| 2759 | 1e+20 | 1e+20 | 1e+20 | 1e+20 | 1e+20
| 2760 | 1e+20 | 1e+20 | 1e+20 | 1e+20 | 1e+20
| 2761 | 1e+20 | 1e+20 | 1e+20 | 1e+20 | 1e+20
| 2762 | 1e+20 | 1e+20 | 1e+20 | 1e+20 | 1e+20
| 2763 | 1e+20 | 1e+20 | 1e+20 | 1e+20 | 1e+20
| 2764 | 1e+20 | 1e+20 | 1e+20 | 1e+20 | 1e+20
| 2765 | 1e+20 | 1e+20 | 1e+20 | 1e+20 | 1e+20
| 2766 | 1e+20 | 1e+20 | 1e+20 | 1e+20 | 1e+20
| 2767 | 1e+20 | 1e+20 | 1e+20 | 1e+20 | 1e+20
| 2768 | 1e+20 | 1e+20 | 1e+20 | 1e+20 | 1e+20
| 2769 | 1e+20 | 1e+20 | 1e+20 | 1e+20 | 1e+20
| 2770 | 1e+20 | 1e+20 | 1e+20 | 1e+20 | 1e+20
| 2771 | 1e+20 | 1e+20 | 1e+20 | 1e+20 | 1e+20
| 2772 | 1e+20 | 1e+20 | 1e+20 | 1e+20 | 1e+20
| 2773 | 1e+20 | 1e+20 | 1e+20 | 1e+20 | 1e+20
| 2774 | 1e+20 | 1e+20 | 1e+20 | 1e+20 | 1e+20
| 2775 | 1e+20 | 1e+20 | 1e+20 | 1e+20 | 1e+20
| 2776 | 1e+20 | 1e+20 | 1e+20 | 1e+20 | 1e+20
| 2777 | 1e+20 | 1e+20 | 1e+20 | 1e+20 | 1e+20
| 2778 | 1e+20 | 1e+20 | 1e+20 | 1e+20 | 1e+20
| 2779 | 1e+20 | 1e+20 | 1e+20 | 1e+20 | 1e+20
| 2780 | 1e+20 | 1e+20 | 1e+20 | 1e+20 | 1e+20
| 2781 | 1e+20 | 1e+20 | 1e+20 | 1e+20 | 1e+20
| 2782 | 1e+20 | 1e+20 | 1e+20 | 1e+20 | 1e+20
| 2783 | 1e+20 | 1e+20 | 1e+20 | 1e+20 | 1e+20
| 2784 | 1e+20 | 1e+20 | 1e+20 | 1e+20 | 1e+20
| 2785 | 1e+20 | 1e+20 | 1e+20 | 1e+20 | 1e+20
| 2786 | 1e+20 | 1e+20 | 1e+20 | 1e+20 | 1e+20
| 2787 | 1e+20 | 1e+20 | 1e+20 | 1e+20 | 1e+20
| 2788 | 1e+20 | 1e+20 | 1e+20 | 1e+20 | 1e+20
| 2789 | 1e+20 | 1e+20 | 1e+20 | 1e+20 | 1e+20
| 2790 | 1e+20 | 1e+20 | 1e+20 | 1e+20 | 1e+20
| 2791 | 1e+20 | 1e+20 | 1e+20 | 1e+20 | 1e+20
| 2792 | 1e+20 | 1e+20 | 1e+20 | 1e+20 | 1e+20
| 2793 | 1e+20 | 1e+20 | 1e+20 | 1e+20 | 1e+20
| 2794 | 1e+20 | 1e+20 | 1e+20 | 1e+20 | 1e+20
| 2795 | 1e+20 | 1e+20 | 1e+20 | 1e+20 | 1e+20
| 2796 | 1e+20 | 1e+20 | 1e+20 | 1e+20 | 1e+20
| 2797 | 1e+20 | 1e+20 | 1e+20 | 1e+20 | 1e+20
| 2798 | 1e+20 | 1e+20 | 1e+20 | 1e+20 | 1e+20
| 2799 | 1e+20 | 1e+20 | 1e+20 | 1e+20 | 1e+20
| 2800 | 1e+20 | 1e+20 | 1e+20 | 1e+20 | 1e+20
| 2801 | 1e+20 | 1e+20 | 1e+20 | 1e+20 | 1e+20
| 2802 | 1e+20 | 1e+20 | 1e+20 | 1e+20 | 1e+20
| 2803 | 1e+20 | 1e+20 | 1e+20 | 1e+20 | 1e+20
| 2804 | 1e+20 | 1e+20 | 1e+20 | 1e+20 | 1e+20
| 2805 | 1e+20 | 1e+20 | 1e+20 | 1e+20 | 1e+20
| 2806 | 1e+20 | 1e+20 | 1e+20 | 1e+20 | 1e+20
| 2807 | 1e+20 | 1e+20 | 1e+20 | 1e+20 | 1e+20
| 2808 | 1e+20 | 1e+20 | 1e+20 | 1e+20 | 1e+20
| 2809 | 1e+20 | 1e+20 | 1e+20 | 1e+20 | 1e+20
| 2810 | 1e+20 | 1e+20 | 1e+20 | 1e+20 | 1e+20
| 2811 | 1e+20 | 1e+20 | 1e+20 | 1e+20 | 1e+20
| 2812 | 1e+20 | 1e+20 | 1e+20 | 1e+20 | 1e+20
| 2813 | 1e+20 | 1e+20 | 1e+20 | 1e+20 | 1e+20
| 2814 | 1e+20 | 1e+20 | 1e+20 | 1e+20 | 1e+20
| 2815 | 1e+20 | 1e+20 | 1e+20 | 1e+20 | 1e+20
| 2816 | 1e+20 | 1e+20 | 1e+20 | 1e+20 | 1e+20
| 2817 | 1e+20 | 1e+20 | 1e+20 | 1e+20 | 1e+20
| 2818 | 1e+20 | 1e+20 | 1e+20 | 1e+20 | 1e+20
| 2819 | 1e+20 | 1e+20 | 1e+20 | 1e+20 | 1e+20
| 2820 | 1e+20 | 1e+20 | 1e+20 | 1e+20 | 1e+20
| 2821 | 1e+20 | 1e+20 | 1e+20 | 1e+20 | 1e+20
| 2822 | 1e+20 | 1e+20 | 1e+20 | 1e+20 | 1e+20
| 2823 | 1e+20 | 1e+20 | 1e+20 | 1e+20 | 1e+20
| 2824 | 1e+20 | 1e+20 | 1e+20 | 1e+20 | 1e+20
| 2825 | 1e+20 | 1e+20 | 1e+20 | 1e+20 | 1e+20
| 2826 | 1e+20 | 1e+20 | 1e+20 | 1e+20 | 1e+20
| 2827 | 1e+20 | 1e+20 | 1e+20 | 1e+20 | 1e+20
| 2828 | 1e+20 | 1e+20 | 1e+20 | 1e+20 | 1e+20
| 2829 | 1e+20 | 1e+20 | 1e+20 | 1e+20 | 1e+20
| 2830 | 1e+20 | 1e+20 | 1e+20 | 1e+20 | 1e+20
| 2831 | 1e+20 | 1e+20 | 1e+20 | 1e+20 | 1e+20
| 2832 | 1e+20 | 1e+20 | 1e+20 | 1e+20 | 1e+20
| 2833 | 1e+20 | 1e+20 | 1e+20 | 1e+20 | 1e+20
| 2834 | 1e+20 | 1e+20 | 1e+20 | 1e+20 | 1e+20
| 2835 | 1e+20 | 1e+20 | 1e+20 | 1e+20 | 1e+20
| 2836 | 1e+20 | 1e+20 | 1e+20 | 1e+20 | 1e+20
| 2837 | 1e+20 | 1e+20 | 1e+20 | 1e+20 | 1e+20
| 2838 | 1e+20 | 1e+20 | 1e+20 | 1e+20 | 1e+20
| 2839 | 1e+20 | 1e+20 | 1e+20 | 1e+20 | 1e+20
| 2840 | 1e+20 | 1e+20 | 1e+20 | 1e+20 | 1e+20
| 2841 | 1e+20 | 1e+20 | 1e+20 | 1e+20 | 1e+20
| 2842 | 1e+20 | 1e+20 | 1e+20 | 1e+20 | 1e+20
| 2843 | 1e+20 | 1e+20 | 1e+20 | 1e+20 | 1e+20
| 2844 | 1e+20 | 1e+20 | 1e+20 | 1e+20 | 1e+20
| 2845 | 1e+20 | 1e+20 | 1e+20 | 1e+20 | 1e+20
| 2846 | 1e+20 | 1e+20 | 1e+20 | 1e+20 | 1e+20
| 2847 | 1e+20 | 1e+20 | 1e+20 | 1e+20 | 1e+20
| 2848 | 1e+20 | 1e+20 | 1e+20 | 1e+20 | 1e+20
| 2849 | 1e+20 | 1e+20 | 1e+20 | 1e+20 | 1e+20
| 2850 | 1e+20 | 1e+20 | 1e+20 | 1e+20 | 1e+20
| 2851 | 1e+20 | 1e+20 | 1e+20 | 1e+20 | 1e+20
| 2852 | 1e+20 | 1e+20 | 1e+20 | 1e+20 | 1e+20
| 2853 | 1e+20 | 1e+20 | 1e+20 | 1e+20 | 1e+20
| 2854 | 1e+20 | 1e+20 | 1e+20 | 1e+20 | 1e+20
| 2855 | 1e+20 | 1e+20 | 1e+20 | 1e+20 | 1e+20
| 2856 | 1e+20 | 1e+20 | 1e+20 | 1e+20 | 1e+20
| 2857 | 1e+20 | 1e+20 | 1e+20 | 1e+20 | 1e+20
| 2858 | 1e+20 | 1e+20 | 1e+20 | 1e+20 | 1e+20
| 2859 | 1e+20 | 1e+20 | 1e+20 | 1e+20 | 1e+20
| 2860 | 1e+20 | 1e+20 | 1e+20 | 1e+20 | 1e+20
| 2861 | 1e+20 | 1e+20 | 1e+20 | 1e+20 | 1e+20
| 2862 | 1e+20 | 1e+20 | 1e+20 | 1e+20 | 1e+20
| 2863 | 1e+20 | 1e+20 | 1e+20 | 1e+20 | 1e+20
| 2864 | 1e+20 | 1e+20 | 1e+20 | 1e+20 | 1e+20
| 2865 | 1e+20 | 1e+20 | 1e+20 | 1e+20 | 1e+20
| 2866 | 1e+20 | 1e+20 | 1e+20 | 1e+20 | 1e+20
| 2867 | 1e+20 | 1e+20 | 1e+20 | 1e+20 | 1e+20
| 2868 | 1e+20 | 1e+20 | 1e+20 | 1e+20 | 1e+20
| 2869 | 1e+20 | 1e+20 | 1e+20 | 1e+20 | 1e+20
| 2870 | 1e+20 | 1e+20 | 1e+20 | 1e+20 | 1e+20
| 2871 | 1e+20 | 1e+20 | 1e+20 | 1e+20 | 1e+20
| 2872 | 1e+20 | 1e+20 | 1e+20 | 1e+20 | 1e+20
| 2873 | 1e+20 | 1e+20 | 1e+20 | 1e+20 | 1e+20
| 2874 | 1e+20 | 1e+20 | 1e+20 | 1e+20 | 1e+20
| 2875 | 1e+20 | 1e+20 | 1e+20 | 1e+20 | 1e+20
| 2876 | 1e+20 | 1e+20 | 1e+20 | 1e+20 | 1e+20
| 2877 | 1e+20 | 1e+20 | 1e+20 | 1e+20 | 1e+20
| 2878 | 1e+20 | 1e+20 | 1e+20 | 1e+20 | 1e+20
| 2879 | 1e+20 | 1e+20 | 1e+20 | 1e+20 | 1e+20
| 2880 | 1e+20 | 1e+20 | 1e+20 | 1e+20 | 1e+20
| 2881 | 1e+20 | 1e+20 | 1e+20 | 1e+20 | 1e+20
| 2882 | 1e+20 | 1e+20 | 1e+20 | 1e+20 | 1e+20
| 2883 | 1e+20 | 1e+20 | 1e+20 | 1e+20 | 1e+20
| 2884 | 1e+20 | 1e+20 | 1e+20 | 1e+20 | 1e+20
| 2885 | 1e+20 | 1e+20 | 1e+20 | 1e+20 | 1e+20
| 2886 | 1e+20 | 1e+20 | 1e+20 | 1e+20 | 1e+20
| 2887 | 1e+20 | 1e+20 | 1e+20 | 1e+20 | 1e+20
| 2888 | 1e+20 | 1e+20 | 1e+20 | 1e+20 | 1e+20
| 2889 | 1e+20 | 1e+20 | 1e+20 | 1e+20 | 1e+20
| 2890 | 1e+20 | 1e+20 | 1e+20 | 1e+20 | 1e+20
| 2891 | 1e+20 | 1e+20 | 1e+20 | 1e+20 | 1e+20
| 2892 | 1e+20 | 1e+20 | 1e+20 | 1e+20 | 1e+20
| 2893 | 1e+20 | 1e+20 | 1e+20 | 1e+20 | 1e+20
| 2894 | 1e+20 | 1e+20 | 1e+20 | 1e+20 | 1e+20
| 2895 | 1e+20 | 1e+20 | 1e+20 | 1e+20 | 1e+20
| 2896 | 1e+20 | 1e+20 | 1e+20 | 1e+20 | 1e+20
| 2897 | 1e+20 | 1e+20 | 1e+20 | 1e+20 | 1e+20
| 2898 | 1e+20 | 1e+20 | 1e+20 | 1e+20 | 1e+20
| 2899 | 1e+20 | 1e+20 | 1e+20 | 1e+20 | 1e+20
| 2900 | 1e+20 | 1e+20 | 1e+20 | 1e+20 | 1e+20
| 2901 | 1e+20 | 1e+20 | 1e+20 | 1e+20 | 1e+20
| 2902 | 1e+20 | 1e+20 | 1e+20 | 1e+20 | 1e+20
| 2903 | 1e+20 | 1e+20 | 1e+20 | 1e+20 | 1e+20
| 2904 | 1e+20 | 1e+20 | 1e+20 | 1e+20 | 1e+20
| 2905 | 1e+20 | 1e+20 | 1e+20 | 1e+20 | 1e+20
| 2906 | 1e+20 | 1e+20 | 1e+20 | 1e+20 | 1e+20
| 2907 | 1e+20 | 1e+20 | 1e+20 | 1e+20 | 1e+20
| 2908 | 1e+20 | 1e+20 | 1e+20 | 1e+20 | 1e+20
| 2909 | 1e+20 | 1e+20 | 1e+20 | 1e+20 | 1e+20
| 2910 | 1e+20 | 1e+20 | 1e+20 | 1e+20 | 1e+20
| 2911 | 1e+20 | 1e+20 | 1e+20 | 1e+20 | 1e+20
| 2912 | 1e+20 | 1e+20 | 1e+20 | 1e+20 | 1e+20
| 2913 | 1e+20 | 1e+20 | 1e+20 | 1e+20 | 1e+20
| 2914 | 1e+20 | 1e+20 | 1e+20 | 1e+20 | 1e+20
| 2915 | 1e+20 | 1e+20 | 1e+20 | 1e+20 | 1e+20
| 2916 | 1e+20 | 1e+20 | 1e+20 | 1e+20 | 1e+20
| 2917 | 1e+20 | 1e+20 | 1e+20 | 1e+20 | 1e+20
| 2918 | 1e+20 | 1e+20 | 1e+20 | 1e+20 | 1e+20
| 2919 | 1e+20 | 1e+20 | 1e+20 | 1e+20 | 1e+20
| 2920 | 1e+20 | 1e+20 | 1e+20 | 1e+20 | 1e+20
| 2921 | 1e+20 | 1e+20 | 1e+20 | 1e+20 | 1e+20
| 2922 | 1e+20 | 1e+20 | 1e+20 | 1e+20 | 1e+20
| 2923 | 1e+20 | 1e+20 | 1e+20 | 1e+20 | 1e+20
| 2924 | 1e+20 | 1e+20 | 1e+20 | 1e+20 | 1e+20
| 2925 | 1e+20 | 1e+20 | 1e+20 | 1e+20 | 1e+20
| 2926 | 1e+20 | 1e+20 | 1e+20 | 1e+20 | 1e+20
| 2927 | 1e+20 | 1e+20 | 1e+20 | 1e+20 | 1e+20
| 2928 | 1e+20 | 1e+20 | 1e+20 | 1e+20 | 1e+20
| 2929 | 1e+20 | 1e+20 | 1e+20 | 1e+20 | 1e+20
| 2930 | 1e+20 | 1e+20 | 1e+20 | 1e+20 | 1e+20
| 2931 | 1e+20 | 1e+20 | 1e+20 | 1e+20 | 1e+20
| 2932 | 1e+20 | 1e+20 | 1e+20 | 1e+20 | 1e+20
| 2933 | 1e+20 | 1e+20 | 1e+20 | 1e+20 | 1e+20
| 2934 | 1e+20 | 1e+20 | 1e+20 | 1e+20 | 1e+20
| 2935 | 1e+20 | 1e+20 | 1e+20 | 1e+20 | 1e+20
| 2936 | 1e+20 | 1e+20 | 1e+20 | 1e+20 | 1e+20
| 2937 | 1e+20 | 1e+20 | 1e+20 | 1e+20 | 1e+20
| 2938 | 1e+20 | 1e+20 | 1e+20 | 1e+20 | 1e+20
| 2939 | 1e+20 | 1e+20 | 1e+20 | 1e+20 | 1e+20
| 2940 | 1e+20 | 1e+20 | 1e+20 | 1e+20 | 1e+20
| 2941 | 1e+20 | 1e+20 | 1e+20 | 1e+20 | 1e+20
| 2942 | 1e+20 | 1e+20 | 1e+20 | 1e+20 | 1e+20
| 2943 | 1e+20 | 1e+20 | 1e+20 | 1e+20 | 1e+20
| 2944 | 1e+20 | 1e+20 | 1e+20 | 1e+20 | 1e+20
| 2945 | 1e+20 | 1e+20 | 1e+20 | 1e+20 | 1e+20
| 2946 | 1e+20 | 1e+20 | 1e+20 | 1e+20 | 1e+20
| 2947 | 1e+20 | 1e+20 | 1e+20 | 1e+20 | 1e+20
| 2948 | 1e+20 | 1e+20 | 1e+20 | 1e+20 | 1e+20
| 2949 | 1e+20 | 1e+20 | 1e+20 | 1e+20 | 1e+20
| 2950 | 1e+20 | 1e+20 | 1e+20 | 1e+20 | 1e+20
| 2951 | 1e+20 | 1e+20 | 1e+20 | 1e+20 | 1e+20
| 2952 | 1e+20 | 1e+20 | 1e+20 | 1e+20 | 1e+20
| 2953 | 1e+20 | 1e+20 | 1e+20 | 1e+20 | 1e+20
| 2954 | 1e+20 | 1e+20 | 1e+20 | 1e+20 | 1e+20
| 2955 | 1e+20 | 1e+20 | 1e+20 | 1e+20 | 1e+20
| 2956 | 1e+20 | 1e+20 | 1e+20 | 1e+20 | 1e+20
| 2957 | 1e+20 | 1e+20 | 1e+20 | 1e+20 | 1e+20
| 2958 | 1e+20 | 1e+20 | 1e+20 | 1e+20 | 1e+20
| 2959 | 1e+20 | 1e+20 | 1e+20 | 1e+20 | 1e+20
| 2960 | 1e+20 | 1e+20 | 1e+20 | 1e+20 | 1e+20
| 2961 | 1e+20 | 1e+20 | 1e+20 | 1e+20 | 1e+20
| 2962 | 1e+20 | 1e+20 | 1e+20 | 1e+20 | 1e+20
| 2963 | 1e+20 | 1e+20 | 1e+20 | 1e+20 | 1e+20
| 2964 | 1e+20 | 1e+20 | 1e+20 | 1e+20 | 1e+20
| 2965 | 1e+20 | 1e+20 | 1e+20 | 1e+20 | 1e+20
| 2966 | 1e+20 | 1e+20 | 1e+20 | 1e+20 | 1e+20
| 2967 | 1e+20 | 1e+20 | 1e+20 | 1e+20 | 1e+20
| 2968 | 1e+20 | 1e+20 | 1e+20 | 1e+20 | 1e+20
| 2969 | 1e+20 | 1e+20 | 1e+20 | 1e+20 | 1e+20
| 2970 | 1e+20 | 1e+20 | 1e+20 | 1e+20 | 1e+20
| 2971 | 1e+20 | 1e+20 | 1e+20 | 1e+20 | 1e+20
| 2972 | 1e+20 | 1e+20 | 1e+20 | 1e+20 | 1e+20
| 2973 | 1e+20 | 1e+20 | 1e+20 | 1e+20 | 1e+20
| 2974 | 1e+20 | 1e+20 | 1e+20 | 1e+20 | 1e+20
| 2975 | 1e+20 | 1e+20 | 1e+20 | 1e+20 | 1e+20
| 2976 | 1e+20 | 1e+20 | 1e+20 | 1e+20 | 1e+20
| 2977 | 1e+20 | 1e+20 | 1e+20 | 1e+20 | 1e+20
| 2978 | 1e+20 | 1e+20 | 1e+20 | 1e+20 | 1e+20
| 2979 | 1e+20 | 1e+20 | 1e+20 | 1e+20 | 1e+20
| 2980 | 1e+20 | 1e+20 | 1e+20 | 1e+20 | 1e+20
| 2981 | 1e+20 | 1e+20 | 1e+20 | 1e+20 | 1e+20
| 2982 | 1e+20 | 1e+20 | 1e+20 | 1e+20 | 1e+20
| 2983 | 1e+20 | 1e+20 | 1e+20 | 1e+20 | 1e+20
| 2984 | 1e+20 | 1e+20 | 1e+20 | 1e+20 | 1e+20
| 2985 | 1e+20 | 1e+20 | 1e+20 | 1e+20 | 1e+20
| 2986 | 1e+20 | 1e+20 | 1e+20 | 1e+20 | 1e+20
| 2987 | 1e+20 | 1e+20 | 1e+20 | 1e+20 | 1e+20
| 2988 | 1e+20 | 1e+20 | 1e+20 | 1e+20 | 1e+20
| 2989 | 1e+20 | 1e+20 | 1e+20 | 1e+20 | 1e+20
| 2990 | 1e+20 | 1e+20 | 1e+20 | 1e+20 | 1e+20
| 2991 | 1e+20 | 1e+20 | 1e+20 | 1e+20 | 1e+20
| 2992 | 1e+20 | 1e+20 | 1e+20 | 1e+20 | 1e+20
| 2993 | 1e+20 | 1e+20 | 1e+20 | 1e+20 | 1e+20
| 2994 | 1e+20 | 1e+20 | 1e+20 | 1e+20 | 1e+20
| 2995 | 1e+20 | 1e+20 | 1e+20 | 1e+20 | 1e+20
| 2996 | 1e+20 | 1e+20 | 1e+20 | 1e+20 | 1e+20
| 2997 | 1e+20 | 1e+20 | 1e+20 | 1e+20 | 1e+20
| 2998 | 1e+20 | 1e+20 | 1e+20 | 1e+20 | 1e+20
| 2999 | 1e+20 | 1e+20 | 1e+20 | 1e+20 | 1e+20
| 3000 | 1e+20 | 1e+20 | 1e+20 | 1e+20 | 1e+20
| 3001 | 1e+20 | 1e+20 | 1e+20 | 1e+20 | 1e+20
| 3002 | 1e+20 | 1e+20 | 1e+20 | 1e+20 | 1e+20
| 3003 | 1e+20 | 1e+20 | 1e+20 | 1e+20 | 1e+20
| 3004 | 1e+20 | 1e+20 | 1e+20 | 1e+20 | 1e+20
| 3005 | 1e+20 | 1e+20 | 1e+20 | 1e+20 | 1e+20
| 3006 | 1e+20 | 1e+20 | 1e+20 | 1e+20 | 1e+20
| 3007 | 1e+20 | 1e+20 | 1e+20 | 1e+20 | 1e+20
| 3008 | 1e+20 | 1e+20 | 1e+20 | 1e+20 | 1e+20
| 3009 | 1e+20 | 1e+20 | 1e+20 | 1e+20 | 1e+20
| 3010 | 1e+20 | 1e+20 | 1e+20 | 1e+20 | 1e+20
| 3011 | 1e+20 | 1e+20 | 1e+20 | 1e+20 | 1e+20
| 3012 | 1e+20 | 1e+20 | 1e+20 | 1e+20 | 1e+20
| 3013 | 1e+20 | 1e+20 | 1e+20 | 1e+20 | 1e+20
| 3014 | 1e+20 | 1e+20 | 1e+20 | 1e+20 | 1e+20
| 3015 | 1e+20 | 1e+20 | 1e+20 | 1e+20 | 1e+20
| 3016 | 1e+20 | 1e+20 | 1e+20 | 1e+20 | 1e+20
| 3017 | 1e+20 | 1e+20 | 1e+20 | 1e+20 | 1e+20
| 3018 | 1e+20 | 1e+20 | 1e+20 | 1e+20 | 1e+20
| 3019 | 1e+20 | 1e+20 | 1e+20 | 1e+20 | 1e+20
| 3020 | 1e+20 | 1e+20 | 1e+20 | 1e+20 | 1e+20
| 3021 | 1e+20 | 1e+20 | 1e+20 | 1e+20 | 1e+20
| 3022 | 1e+20 | 1e+20 | 1e+20 | 1e+20 | 1e+20
| 3023 | 1e+20 | 1e+20 | 1e+20 | 1e+20 | 1e+20
| 3024 | 1e+20 | 1e+20 | 1e+20 | 1e+20 | 1e+20
| 3025 | 1e+20 | 1e+20 | 1e+20 | 1e+20 | 1e+20
| 3026 | 1e+20 | 1e+20 | 1e+20 | 1e+20 | 1e+20
| 3027 | 1e+20 | 1e+20 | 1e+20 | 1e+20 | 1e+20
| 3028 | 1e+20 | 1e+20 | 1e+20 | 1e+20 | 1e+20
| 3029 | 1e+20 | 1e+20 | 1e+20 | 1e+20 | 1e+20
| 3030 | 1e+20 | 1e+20 | 1e+20 | 1e+20 | 1e+20
| 3031 | 1e+20 | 1e+20 | 1e+20 | 1e+20 | 1e+20
| 3032 | 1e+20 | 1e+20 | 1e+20 | 1e+20 | 1e+20
| 3033 | 1e+20 | 1e+20 | 1e+20 | 1e+20 | 1e+20
| 3034 | 1e+20 | 1e+20 | 1e+20 | 1e+20 | 1e+20
| 3035 | 1e+20 | 1e+20 | 1e+20 | 1e+20 | 1e+20
| 3036 | 1e+20 | 1e+20 | 1e+20 | 1e+20 | 1e+20
| 3037 | 1e+20 | 1e+20 | 1e+20 | 1e+20 | 1e+20
| 3038 | 1e+20 | 1e+20 | 1e+20 | 1e+20 | 1e+20
| 3039 | 1e+20 | 1e+20 | 1e+20 | 1e+20 | 1e+20
| 3040 | 1e+20 | 1e+20 | 1e+20 | 1e+20 | 1e+20
| 3041 | 1e+20 | 1e+20 | 1e+20 | 1e+20 | 1e+20
| 3042 | 1e+20 | 1e+20 | 1e+20 | 1e+20 | 1e+20
| 3043 | 1e+20 | 1e+20 | 1e+20 | 1e+20 | 1e+20
| 3044 | 1e+20 | 1e+20 | 1e+20 | 1e+20 | 1e+20
| 3045 | 1e+20 | 1e+20 | 1e+20 | 1e+20 | 1e+20
| 3046 | 1e+20 | 1e+20 | 1e+20 | 1e+20 | 1e+20
| 3047 | 1e+20 | 1e+20 | 1e+20 | 1e+20 | 1e+20
| 3048 | 1e+20 | 1e+20 | 1e+20 | 1e+20 | 1e+20
| 3049 | 1e+20 | 1e+20 | 1e+20 | 1e+20 | 1e+20
| 3050 | 1e+20 | 1e+20 | 1e+20 | 1e+20 | 1e+20
| 3051 | 1e+20 | 1e+20 | 1e+20 | 1e+20 | 1e+20
| 3052 | 1e+20 | 1e+20 | 1e+20 | 1e+20 | 1e+20
| 3053 | 1e+20 | 1e+20 | 1e+20 | 1e+20 | 1e+20
| 3054 | 1e+20 | 1e+20 | 1e+20 | 1e+20 | 1e+20
| 3055 | 1e+20 | 1e+20 | 1e+20 | 1e+20 | 1e+20
| 3056 | 1e+20 | 1e+20 | 1e+20 | 1e+20 | 1e+20
| 3057 | 1e+20 | 1e+20 | 1e+20 | 1e+20 | 1e+20
| 3058 | 1e+20 | 1e+20 | 1e+20 | 1e+20 | 1e+20
| 3059 | 1e+20 | 1e+20 | 1e+20 | 1e+20 | 1e+20
| 3060 | 1e+20 | 1e+20 | 1e+20 | 1e+20 | 1e+20
| 3061 | 1e+20 | 1e+20 | 1e+20 | 1e+20 | 1e+20
| 3062 | 1e+20 | 1e+20 | 1e+20 | 1e+20 | 1e+20
| 3063 | 1e+20 | 1e+20 | 1e+20 | 1e+20 | 1e+20
| 3064 | 1e+20 | 1e+20 | 1e+20 | 1e+20 | 1e+20
| 3065 | 1e+20 | 1e+20 | 1e+20 | 1e+20 | 1e+20
| 3066 | 1e+20 | 1e+20 | 1e+20 | 1e+20 | 1e+20
| 3067 | 1e+20 | 1e+20 | 1e+20 | 1e+20 | 1e+20
| 3068 | 1e+20 | 1e+20 | 1e+20 | 1e+20 | 1e+20
| 3069 | 1e+20 | 1e+20 | 1e+20 | 1e+20 | 1e+20
| 3070 | 1e+20 | 1e+20 | 1e+20 | 1e+20 | 1e+20
| 3071 | 1e+20 | 1e+20 | 1e+20 | 1e+20 | 1e+20
| 3072 | 1e+20 | 1e+20 | 1e+20 | 1e+20 | 1e+20
| 3073 | 1e+20 | 1e+20 | 1e+20 | 1e+20 | 1e+20
| 3074 | 1e+20 | 1e+20 | 1e+20 | 1e+20 | 1e+20
| 3075 | 1e+20 | 1e+20 | 1e+20 | 1e+20 | 1e+20
| 3076 | 1e+20 | 1e+20 | 1e+20 | 1e+20 | 1e+20
| 3077 | 1e+20 | 1e+20 | 1e+20 | 1e+20 | 1e+20
| 3078 | 1e+20 | 1e+20 | 1e+20 | 1e+20 | 1e+20
| 3079 | 1e+20 | 1e+20 | 1e+20 | 1e+20 | 1e+20
| 3080 | 1e+20 | 1e+20 | 1e+20 | 1e+20 | 1e+20
| 3081 | 1e+20 | 1e+20 | 1e+20 | 1e+20 | 1e+20
| 3082 | 1e+20 | 1e+20 | 1e+20 | 1e+20 | 1e+20
| 3083 | 1e+20 | 1e+20 | 1e+20 | 1e+20 | 1e+20
| 3084 | 1e+20 | 1e+20 | 1e+20 | 1e+20 | 1e+20
| 3085 | 1e+20 | 1e+20 | 1e+20 | 1e+20 | 1e+20
| 3086 | 1e+20 | 1e+20 | 1e+20 | 1e+20 | 1e+20
| 3087 | 1e+20 | 1e+20 | 1e+20 | 1e+20 | 1e+20
| 3088 | 1e+20 | 1e+20 | 1e+20 | 1e+20 | 1e+20
| 3089 | 1e+20 | 1e+20 | 1e+20 | 1e+20 | 1e+20
| 3090 | 1e+20 | 1e+20 | 1e+20 | 1e+20 | 1e+20
| 3091 | 1e+20 | 1e+20 | 1e+20 | 1e+20 | 1e+20
| 3092 | 1e+20 | 1e+20 | 1e+20 | 1e+20 | 1e+20
| 3093 | 1e+20 | 1e+20 | 1e+20 | 1e+20 | 1e+20
| 3094 | 1e+20 | 1e+20 | 1e+20 | 1e+20 | 1e+20
| 3095 | 1e+20 | 1e+20 | 1e+20 | 1e+20 | 1e+20
| 3096 | 1e+20 | 1e+20 | 1e+20 | 1e+20 | 1e+20
| 3097 | 1e+20 | 1e+20 | 1e+20 | 1e+20 | 1e+20
| 3098 | 1e+20 | 1e+20 | 1e+20 | 1e+20 | 1e+20
| 3099 | 1e+20 | 1e+20 | 1e+20 | 1e+20 | 1e+20
| 3100 | 1e+20 | 1e+20 | 1e+20 | 1e+20 | 1e+20
| 3101 | 1e+20 | 1e+20 | 1e+20 | 1e+20 | 1e+20
| 3102 | 1e+20 | 1e+20 | 1e+20 | 1e+20 | 1e+20
| 3103 | 1e+20 | 1e+20 | 1e+20 | 1e+20 | 1e+20
| 3104 | 1e+20 | 1e+20 | 1e+20 | 1e+20 | 1e+20
| 3105 | 1e+20 | 1e+20 | 1e+20 | 1e+20 | 1e+20
| 3106 | 1e+20 | 1e+20 | 1e+20 | 1e+20 | 1e+20
| 3107 | 1e+20 | 1e+20 | 1e+20 | 1e+20 | 1e+20
| 3108 | 1e+20 | 1e+20 | 1e+20 | 1e+20 | 1e+20
| 3109 | 1e+20 | 1e+20 | 1e+20 | 1e+20 | 1e+20
| 3110 | 1e+20 | 1e+20 | 1e+20 | 1e+20 | 1e+20
| 3111 | 1e+20 | 1e+20 | 1e+20 | 1e+20 | 1e+20
| 3112 | 1e+20 | 1e+20 | 1e+20 | 1e+20 | 1e+20
| 3113 | 1e+20 | 1e+20 | 1e+20 | 1e+20 | 1e+20
| 3114 | 1e+20 | 1e+20 | 1e+20 | 1e+20 | 1e+20
| 3115 | 1e+20 | 1e+20 | 1e+20 | 1e+20 | 1e+20
| 3116 | 1e+20 | 1e+20 | 1e+20 | 1e+20 | 1e+20
| 3117 | 1e+20 | 1e+20 | 1e+20 | 1e+20 | 1e+20
| 3118 | 1e+20 | 1e+20 | 1e+20 | 1e+20 | 1e+20
| 3119 | 1e+20 | 1e+20 | 1e+20 | 1e+20 | 1e+20
| 3120 | 1e+20 | 1e+20 | 1e+20 | 1e+20 | 1e+20
| 3121 | 1e+20 | 1e+20 | 1e+20 | 1e+20 | 1e+20
| 3122 | 1e+20 | 1e+20 | 1e+20 | 1e+20 | 1e+20
| 3123 | 1e+20 | 1e+20 | 1e+20 | 1e+20 | 1e+20
| 3124 | 1e+20 | 1e+20 | 1e+20 | 1e+20 | 1e+20
| 3125 | 1e+20 | 1e+20 | 1e+20 | 1e+20 | 1e+20
| 3126 | 1e+20 | 1e+20 | 1e+20 | 1e+20 | 1e+20
| 3127 | 1e+20 | 1e+20 | 1e+20 | 1e+20 | 1e+20
| 3128 | 1e+20 | 1e+20 | 1e+20 | 1e+20 | 1e+20
| 3129 | 1e+20 | 1e+20 | 1e+20 | 1e+20 | 1e+20
| 3130 | 1e+20 | 1e+20 | 1e+20 | 1e+20 | 1e+20
| 3131 | 1e+20 | 1e+20 | 1e+20 | 1e+20 | 1e+20
| 3132 | 1e+20 | 1e+20 | 1e+20 | 1e+20 | 1e+20
| 3133 | 1e+20 | 1e+20 | 1e+20 | 1e+20 | 1e+20
| 3134 | 1e+20 | 1e+20 | 1e+20 | 1e+20 | 1e+20
| 3135 | 1e+20 | 1e+20 | 1e+20 | 1e+20 | 1e+20
| 3136 | 1e+20 | 1e+20 | 1e+20 | 1e+20 | 1e+20
| 3137 | 1e+20 | 1e+20 | 1e+20 | 1e+20 | 1e+20
| 3138 | 1e+20 | 1e+20 | 1e+20 | 1e+20 | 1e+20
| 3139 | 1e+20 | 1e+20 | 1e+20 | 1e+20 | 1e+20
| 3140 | 1e+20 | 1e+20 | 1e+20 | 1e+20 | 1e+20
| 3141 | 1e+20 | 1e+20 | 1e+20 | 1e+20 | 1e+20
| 3142 | 1e+20 | 1e+20 | 1e+20 | 1e+20 | 1e+20
| 3143 | 1e+20 | 1e+20 | 1e+20 | 1e+20 | 1e+20
| 3144 | 1e+20 | 1e+20 | 1e+20 | 1e+20 | 1e+20
| 3145 | 1e+20 | 1e+20 | 1e+20 | 1e+20 | 1e+20
| 3146 | 1e+20 | 1e+20 | 1e+20 | 1e+20 | 1e+20
| 3147 | 1e+20 | 1e+20 | 1e+20 | 1e+20 | 1e+20
| 3148 | 1e+20 | 1e+20 | 1e+20 | 1e+20 | 1e+20
| 3149 | 1e+20 | 1e+20 | 1e+20 | 1e+20 | 1e+20
| 3150 | 1e+20 | 1e+20 | 1e+20 | 1e+20 | 1e+20
| 3151 | 1e+20 | 1e+20 | 1e+20 | 1e+20 | 1e+20
| 3152 | 1e+20 | 1e+20 | 1e+20 | 1e+20 | 1e+20
| 3153 | 1e+20 | 1e+20 | 1e+20 | 1e+20 | 1e+20
| 3154 | 1e+20 | 1e+20 | 1e+20 | 1e+20 | 1e+20
| 3155 | 1e+20 | 1e+20 | 1e+20 | 1e+20 | 1e+20
| 3156 | 1e+20 | 1e+20 | 1e+20 | 1e+20 | 1e+20
| 3157 | 1e+20 | 1e+20 | 1e+20 | 1e+20 | 1e+20
| 3158 | 1e+20 | 1e+20 | 1e+20 | 1e+20 | 1e+20
| 3159 | 1e+20 | 1e+20 | 1e+20 | 1e+20 | 1e+20
| 3160 | 1e+20 | 1e+20 | 1e+20 | 1e+20 | 1e+20
| 3161 | 1e+20 | 1e+20 | 1e+20 | 1e+20 | 1e+20
| 3162 | 1e+20 | 1e+20 | 1e+20 | 1e+20 | 1e+20
| 3163 | 1e+20 | 1e+20 | 1e+20 | 1e+20 | 1e+20
| 3164 | 1e+20 | 1e+20 | 1e+20 | 1e+20 | 1e+20
| 3165 | 1e+20 | 1e+20 | 1e+20 | 1e+20 | 1e+20
| 3166 | 1e+20 | 1e+20 | 1e+20 | 1e+20 | 1e+20
| 3167 | 1e+20 | 1e+20 | 1e+20 | 1e+20 | 1e+20
| 3168 | 1e+20 | 1e+20 | 1e+20 | 1e+20 | 1e+20
| 3169 | 1e+20 | 1e+20 | 1e+20 | 1e+20 | 1e+20
| 3170 | 1e+20 | 1e+20 | 1e+20 | 1e+20 | 1e+20
| 3171 | 1e+20 | 1e+20 | 1e+20 | 1e+20 | 1e+20
| 3172 | 1e+20 | 1e+20 | 1e+20 | 1e+20 | 1e+20
| 3173 | 1e+20 | 1e+20 | 1e+20 | 1e+20 | 1e+20
| 3174 | 1e+20 | 1e+20 | 1e+20 | 1e+20 | 1e+20
| 3175 | 1e+20 | 1e+20 | 1e+20 | 1e+20 | 1e+20
| 3176 | 1e+20 | 1e+20 | 1e+20 | 1e+20 | 1e+20
| 3177 | 1e+20 | 1e+20 | 1e+20 | 1e+20 | 1e+20
| 3178 | 1e+20 | 1e+20 | 1e+20 | 1e+20 | 1e+20
| 3179 | 1e+20 | 1e+20 | 1e+20 | 1e+20 | 1e+20
| 3180 | 1e+20 | 1e+20 | 1e+20 | 1e+20 | 1e+20
| 3181 | 1e+20 | 1e+20 | 1e+20 | 1e+20 | 1e+20
| 3182 | 1e+20 | 1e+20 | 1e+20 | 1e+20 | 1e+20
| 3183 | 1e+20 | 1e+20 | 1e+20 | 1e+20 | 1e+20
| 3184 | 1e+20 | 1e+20 | 1e+20 | 1e+20 | 1e+20
| 3185 | 1e+20 | 1e+20 | 1e+20 | 1e+20 | 1e+20
| 3186 | 1e+20 | 1e+20 | 1e+20 | 1e+20 | 1e+20
| 3187 | 1e+20 | 1e+20 | 1e+20 | 1e+20 | 1e+20
| 3188 | 1e+20 | 1e+20 | 1e+20 | 1e+20 | 1e+20
| 3189 | 1e+20 | 1e+20 | 1e+20 | 1e+20 | 1e+20
| 3190 | 1e+20 | 1e+20 | 1e+20 | 1e+20 | 1e+20
| 3191 | 1e+20 | 1e+20 | 1e+20 | 1e+20 | 1e+20
| 3192 | 1e+20 | 1e+20 | 1e+20 | 1e+20 | 1e+20
| 3193 | 1e+20 | 1e+20 | 1e+20 | 1e+20 | 1e+20
| 3194 | 1e+20 | 1e+20 | 1e+20 | 1e+20 | 1e+20
| 3195 | 1e+20 | 1e+20 | 1e+20 | 1e+20 | 1e+20
| 3196 | 1e+20 | 1e+20 | 1e+20 | 1e+20 | 1e+20
| 3197 | 1e+20 | 1e+20 | 1e+20 | 1e+20 | 1e+20
| 3198 | 1e+20 | 1e+20 | 1e+20 | 1e+20 | 1e+20
| 3199 | 1e+20 | 1e+20 | 1e+20 | 1e+20 | 1e+20
| 3200 | 1e+20 | 1e+20 | 1e+20 | 1e+20 | 1e+20
| 3201 | 1e+20 | 1e+20 | 1e+20 | 1e+20 | 1e+20
| 3202 | 1e+20 | 1e+20 | 1e+20 | 1e+20 | 1e+20
| 3203 | 1e+20 | 1e+20 | 1e+20 | 1e+20 | 1e+20
| 3204 | 1e+20 | 1e+20 | 1e+20 | 1e+20 | 1e+20
| 3205 | 1e+20 | 1e+20 | 1e+20 | 1e+20 | 1e+20
| 3206 | 1e+20 | 1e+20 | 1e+20 | 1e+20 | 1e+20
| 3207 | 1e+20 | 1e+20 | 1e+20 | 1e+20 | 1e+20
| 3208 | 1e+20 | 1e+20 | 1e+20 | 1e+20 | 1e+20
| 3209 | 1e+20 | 1e+20 | 1e+20 | 1e+20 | 1e+20
| 3210 | 1e+20 | 1e+20 | 1e+20 | 1e+20 | 1e+20
| 3211 | 1e+20 | 1e+20 | 1e+20 | 1e+20 | 1e+20
| 3212 | 1e+20 | 1e+20 | 1e+20 | 1e+20 | 1e+20
| 3213 | 1e+20 | 1e+20 | 1e+20 | 1e+20 | 1e+20
| 3214 | 1e+20 | 1e+20 | 1e+20 | 1e+20 | 1e+20
| 3215 | 1e+20 | 1e+20 | 1e+20 | 1e+20 | 1e+20
| 3216 | 1e+20 | 1e+20 | 1e+20 | 1e+20 | 1e+20
| 3217 | 1e+20 | 1e+20 | 1e+20 | 1e+20 | 1e+20
| 3218 | 1e+20 | 1e+20 | 1e+20 | 1e+20 | 1e+20
| 3219 | 1e+20 | 1e+20 | 1e+20 | 1e+20 | 1e+20
| 3220 | 1e+20 | 1e+20 | 1e+20 | 1e+20 | 1e+20
| 3221 | 1e+20 | 1e+20 | 1e+20 | 1e+20 | 1e+20
| 3222 | 1e+20 | 1e+20 | 1e+20 | 1e+20 | 1e+20
| 3223 | 1e+20 | 1e+20 | 1e+20 | 1e+20 | 1e+20
| 3224 | 1e+20 | 1e+20 | 1e+20 | 1e+20 | 1e+20
| 3225 | 1e+20 | 1e+20 | 1e+20 | 1e+20 | 1e+20
| 3226 | 1e+20 | 1e+20 | 1e+20 | 1e+20 | 1e+20
| 3227 | 1e+20 | 1e+20 | 1e+20 | 1e+20 | 1e+20
| 3228 | 1e+20 | 1e+20 | 1e+20 | 1e+20 | 1e+20
| 3229 | 1e+20 | 1e+20 | 1e+20 | 1e+20 | 1e+20
| 3230 | 1e+20 | 1e+20 | 1e+20 | 1e+20 | 1e+20
| 3231 | 1e+20 | 1e+20 | 1e+20 | 1e+20 | 1e+20
| 3232 | 1e+20 | 1e+20 | 1e+20 | 1e+20 | 1e+20
| 3233 | 1e+20 | 1e+20 | 1e+20 | 1e+20 | 1e+20
| 3234 | 1e+20 | 1e+20 | 1e+20 | 1e+20 | 1e+20
| 3235 | 1e+20 | 1e+20 | 1e+20 | 1e+20 | 1e+20
| 3236 | 1e+20 | 1e+20 | 1e+20 | 1e+20 | 1e+20
| 3237 | 1e+20 | 1e+20 | 1e+20 | 1e+20 | 1e+20
| 3238 | 1e+20 | 1e+20 | 1e+20 | 1e+20 | 1e+20
| 3239 | 1e+20 | 1e+20 | 1e+20 | 1e+20 | 1e+20
| 3240 | 1e+20 | 1e+20 | 1e+20 | 1e+20 | 1e+20
| 3241 | 1e+20 | 1e+20 | 1e+20 | 1e+20 | 1e+20
| 3242 | 1e+20 | 1e+20 | 1e+20 | 1e+20 | 1e+20
| 3243 | 1e+20 | 1e+20 | 1e+20 | 1e+20 | 1e+20
| 3244 | 1e+20 | 1e+20 | 1e+20 | 1e+20 | 1e+20
| 3245 | 1e+20 | 1e+20 | 1e+20 | 1e+20 | 1e+20
| 3246 | 1e+20 | 1e+20 | 1e+20 | 1e+20 | 1e+20
| 3247 | 1e+20 | 1e+20 | 1e+20 | 1e+20 | 1e+20
| 3248 | 1e+20 | 1e+20 | 1e+20 | 1e+20 | 1e+20
| 3249 | 1e+20 | 1e+20 | 1e+20 | 1e+20 | 1e+20
| 3250 | 1e+20 | 1e+20 | 1e+20 | 1e+20 | 1e+20
| 3251 | 1e+20 | 1e+20 | 1e+20 | 1e+20 | 1e+20
| 3252 | 1e+20 | 1e+20 | 1e+20 | 1e+20 | 1e+20
| 3253 | 1e+20 | 1e+20 | 1e+20 | 1e+20 | 1e+20
| 3254 | 1e+20 | 1e+20 | 1e+20 | 1e+20 | 1e+20
| 3255 | 1e+20 | 1e+20 | 1e+20 | 1e+20 | 1e+20
| 3256 | 1e+20 | 1e+20 | 1e+20 | 1e+20 | 1e+20
| 3257 | 1e+20 | 1e+20 | 1e+20 | 1e+20 | 1e+20
| 3258 | 1e+20 | 1e+20 | 1e+20 | 1e+20 | 1e+20
| 3259 | 1e+20 | 1e+20 | 1e+20 | 1e+20 | 1e+20
| 3260 | 1e+20 | 1e+20 | 1e+20 | 1e+20 | 1e+20
| 3261 | 1e+20 | 1e+20 | 1e+20 | 1e+20 | 1e+20
| 3262 | 1e+20 | 1e+20 | 1e+20 | 1e+20 | 1e+20
| 3263 | 1e+20 | 1e+20 | 1e+20 | 1e+20 | 1e+20
| 3264 | 1e+20 | 1e+20 | 1e+20 | 1e+20 | 1e+20
| 3265 | 1e+20 | 1e+20 | 1e+20 | 1e+20 | 1e+20
| 3266 | 1e+20 | 1e+20 | 1e+20 | 1e+20 | 1e+20
| 3267 | 1e+20 | 1e+20 | 1e+20 | 1e+20 | 1e+20
| 3268 | 1e+20 | 1e+20 | 1e+20 | 1e+20 | 1e+20
| 3269 | 1e+20 | 1e+20 | 1e+20 | 1e+20 | 1e+20
| 3270 | 1e+20 | 1e+20 | 1e+20 | 1e+20 | 1e+20
| 3271 | 1e+20 | 1e+20 | 1e+20 | 1e+20 | 1e+20
| 3272 | 1e+20 | 1e+20 | 1e+20 | 1e+20 | 1e+20
| 3273 | 1e+20 | 1e+20 | 1e+20 | 1e+20 | 1e+20
| 3274 | 1e+20 | 1e+20 | 1e+20 | 1e+20 | 1e+20
| 3275 | 1e+20 | 1e+20 | 1e+20 | 1e+20 | 1e+20
| 3276 | 1e+20 | 1e+20 | 1e+20 | 1e+20 | 1e+20
| 3277 | 1e+20 | 1e+20 | 1e+20 | 1e+20 | 1e+20
| 3278 | 1e+20 | 1e+20 | 1e+20 | 1e+20 | 1e+20
| 3279 | 1e+20 | 1e+20 | 1e+20 | 1e+20 | 1e+20
| 3280 | 1e+20 | 1e+20 | 1e+20 | 1e+20 | 1e+20
| 3281 | 1e+20 | 1e+20 | 1e+20 | 1e+20 | 1e+20
| 3282 | 1e+20 | 1e+20 | 1e+20 | 1e+20 | 1e+20
| 3283 | 1e+20 | 1e+20 | 1e+20 | 1e+20 | 1e+20
| 3284 | 1e+20 | 1e+20 | 1e+20 | 1e+20 | 1e+20
| 3285 | 1e+20 | 1e+20 | 1e+20 | 1e+20 | 1e+20
| 3286 | 1e+20 | 1e+20 | 1e+20 | 1e+20 | 1e+20
| 3287 | 1e+20 | 1e+20 | 1e+20 | 1e+20 | 1e+20
| 3288 | 1e+20 | 1e+20 | 1e+20 | 1e+20 | 1e+20
| 3289 | 1e+20 | 1e+20 | 1e+20 | 1e+20 | 1e+20
| 3290 | 1e+20 | 1e+20 | 1e+20 | 1e+20 | 1e+20
| 3291 | 1e+20 | 1e+20 | 1e+20 | 1e+20 | 1e+20
| 3292 | 1e+20 | 1e+20 | 1e+20 | 1e+20 | 1e+20
| 3293 | 1e+20 | 1e+20 | 1e+20 | 1e+20 | 1e+20
| 3294 | 1e+20 | 1e+20 | 1e+20 | 1e+20 | 1e+20
| 3295 | 1e+20 | 1e+20 | 1e+20 | 1e+20 | 1e+20
| 3296 | 1e+20 | 1e+20 | 1e+20 | 1e+20 | 1e+20
| 3297 | 1e+20 | 1e+20 | 1e+20 | 1e+20 | 1e+20
| 3298 | 1e+20 | 1e+20 | 1e+20 | 1e+20 | 1e+20
| 3299 | 1e+20 | 1e+20 | 1e+20 | 1e+20 | 1e+20
| 3300 | 1e+20 | 1e+20 | 1e+20 | 1e+20 | 1e+20
| 3301 | 1e+20 | 1e+20 | 1e+20 | 1e+20 | 1e+20
| 3302 | 1e+20 | 1e+20 | 1e+20 | 1e+20 | 1e+20
| 3303 | 1e+20 | 1e+20 | 1e+20 | 1e+20 | 1e+20
| 3304 | 1e+20 | 1e+20 | 1e+20 | 1e+20 | 1e+20
| 3305 | 1e+20 | 1e+20 | 1e+20 | 1e+20 | 1e+20
| 3306 | 1e+20 | 1e+20 | 1e+20 | 1e+20 | 1e+20
| 3307 | 1e+20 | 1e+20 | 1e+20 | 1e+20 | 1e+20
| 3308 | 1e+20 | 1e+20 | 1e+20 | 1e+20 | 1e+20
| 3309 | 1e+20 | 1e+20 | 1e+20 | 1e+20 | 1e+20
| 3310 | 1e+20 | 1e+20 | 1e+20 | 1e+20 | 1e+20
| 3311 | 1e+20 | 1e+20 | 1e+20 | 1e+20 | 1e+20
| 3312 | 1e+20 | 1e+20 | 1e+20 | 1e+20 | 1e+20
| 3313 | 1e+20 | 1e+20 | 1e+20 | 1e+20 | 1e+20
| 3314 | 1e+20 | 1e+20 | 1e+20 | 1e+20 | 1e+20
| 3315 | 1e+20 | 1e+20 | 1e+20 | 1e+20 | 1e+20
| 3316 | 1e+20 | 1e+20 | 1e+20 | 1e+20 | 1e+20
| 3317 | 1e+20 | 1e+20 | 1e+20 | 1e+20 | 1e+20
| 3318 | 1e+20 | 1e+20 | 1e+20 | 1e+20 | 1e+20
| 3319 | 1e+20 | 1e+20 | 1e+20 | 1e+20 | 1e+20
| 3320 | 1e+20 | 1e+20 | 1e+20 | 1e+20 | 1e+20
| 3321 | 1e+20 | 1e+20 | 1e+20 | 1e+20 | 1e+20
| 3322 | 1e+20 | 1e+20 | 1e+20 | 1e+20 | 1e+20
| 3323 | 1e+20 | 1e+20 | 1e+20 | 1e+20 | 1e+20
| 3324 | 1e+20 | 1e+20 | 1e+20 | 1e+20 | 1e+20
| 3325 | 1e+20 | 1e+20 | 1e+20 | 1e+20 | 1e+20
| 3326 | 1e+20 | 1e+20 | 1e+20 | 1e+20 | 1e+20
| 3327 | 1e+20 | 1e+20 | 1e+20 | 1e+20 | 1e+20
| 3328 | 1e+20 | 1e+20 | 1e+20 | 1e+20 | 1e+20
| 3329 | 1e+20 | 1e+20 | 1e+20 | 1e+20 | 1e+20
| 3330 | 1e+20 | 1e+20 | 1e+20 | 1e+20 | 1e+20
| 3331 | 1e+20 | 1e+20 | 1e+20 | 1e+20 | 1e+20
| 3332 | 1e+20 | 1e+20 | 1e+20 | 1e+20 | 1e+20
| 3333 | 1e+20 | 1e+20 | 1e+20 | 1e+20 | 1e+20
| 3334 | 1e+20 | 1e+20 | 1e+20 | 1e+20 | 1e+20
| 3335 | 1e+20 | 1e+20 | 1e+20 | 1e+20 | 1e+20
| 3336 | 1e+20 | 1e+20 | 1e+20 | 1e+20 | 1e+20
| 3337 | 1e+20 | 1e+20 | 1e+20 | 1e+20 | 1e+20
| 3338 | 1e+20 | 1e+20 | 1e+20 | 1e+20 | 1e+20
| 3339 | 1e+20 | 1e+20 | 1e+20 | 1e+20 | 1e+20
| 3340 | 1e+20 | 1e+20 | 1e+20 | 1e+20 | 1e+20
| 3341 | 1e+20 | 1e+20 | 1e+20 | 1e+20 | 1e+20
| 3342 | 1e+20 | 1e+20 | 1e+20 | 1e+20 | 1e+20
| 3343 | 1e+20 | 1e+20 | 1e+20 | 1e+20 | 1e+20
| 3344 | 1e+20 | 1e+20 | 1e+20 | 1e+20 | 1e+20
| 3345 | 1e+20 | 1e+20 | 1e+20 | 1e+20 | 1e+20
| 3346 | 1e+20 | 1e+20 | 1e+20 | 1e+20 | 1e+20
| 3347 | 1e+20 | 1e+20 | 1e+20 | 1e+20 | 1e+20
| 3348 | 1e+20 | 1e+20 | 1e+20 | 1e+20 | 1e+20
| 3349 | 1e+20 | 1e+20 | 1e+20 | 1e+20 | 1e+20
| 3350 | 1e+20 | 1e+20 | 1e+20 | 1e+20 | 1e+20
| 3351 | 1e+20 | 1e+20 | 1e+20 | 1e+20 | 1e+20
| 3352 | 1e+20 | 1e+20 | 1e+20 | 1e+20 | 1e+20
| 3353 | 1e+20 | 1e+20 | 1e+20 | 1e+20 | 1e+20
| 3354 | 1e+20 | 1e+20 | 1e+20 | 1e+20 | 1e+20
| 3355 | 1e+20 | 1e+20 | 1e+20 | 1e+20 | 1e+20
| 3356 | 1e+20 | 1e+20 | 1e+20 | 1e+20 | 1e+20
| 3357 | 1e+20 | 1e+20 | 1e+20 | 1e+20 | 1e+20
| 3358 | 1e+20 | 1e+20 | 1e+20 | 1e+20 | 1e+20
| 3359 | 1e+20 | 1e+20 | 1e+20 | 1e+20 | 1e+20
| 3360 | 1e+20 | 1e+20 | 1e+20 | 1e+20 | 1e+20
| 3361 | 1e+20 | 1e+20 | 1e+20 | 1e+20 | 1e+20
| 3362 | 1e+20 | 1e+20 | 1e+20 | 1e+20 | 1e+20
| 3363 | 1e+20 | 1e+20 | 1e+20 | 1e+20 | 1e+20
| 3364 | 1e+20 | 1e+20 | 1e+20 | 1e+20 | 1e+20
| 3365 | 1e+20 | 1e+20 | 1e+20 | 1e+20 | 1e+20
| 3366 | 1e+20 | 1e+20 | 1e+20 | 1e+20 | 1e+20
| 3367 | 1e+20 | 1e+20 | 1e+20 | 1e+20 | 1e+20
| 3368 | 1e+20 | 1e+20 | 1e+20 | 1e+20 | 1e+20
| 3369 | 1e+20 | 1e+20 | 1e+20 | 1e+20 | 1e+20
| 3370 | 1e+20 | 1e+20 | 1e+20 | 1e+20 | 1e+20
| 3371 | 1e+20 | 1e+20 | 1e+20 | 1e+20 | 1e+20
| 3372 | 1e+20 | 1e+20 | 1e+20 | 1e+20 | 1e+20
| 3373 | 1e+20 | 1e+20 | 1e+20 | 1e+20 | 1e+20
| 3374 | 1e+20 | 1e+20 | 1e+20 | 1e+20 | 1e+20
| 3375 | 1e+20 | 1e+20 | 1e+20 | 1e+20 | 1e+20
| 3376 | 1e+20 | 1e+20 | 1e+20 | 1e+20 | 1e+20
| 3377 | 1e+20 | 1e+20 | 1e+20 | 1e+20 | 1e+20
| 3378 | 1e+20 | 1e+20 | 1e+20 | 1e+20 | 1e+20
| 3379 | 1e+20 | 1e+20 | 1e+20 | 1e+20 | 1e+20
| 3380 | 1e+20 | 1e+20 | 1e+20 | 1e+20 | 1e+20
| 3381 | 1e+20 | 1e+20 | 1e+20 | 1e+20 | 1e+20
| 3382 | 1e+20 | 1e+20 | 1e+20 | 1e+20 | 1e+20
| 3383 | 1e+20 | 1e+20 | 1e+20 | 1e+20 | 1e+20
| 3384 | 1e+20 | 1e+20 | 1e+20 | 1e+20 | 1e+20
| 3385 | 1e+20 | 1e+20 | 1e+20 | 1e+20 | 1e+20
| 3386 | 1e+20 | 1e+20 | 1e+20 | 1e+20 | 1e+20
| 3387 | 1e+20 | 1e+20 | 1e+20 | 1e+20 | 1e+20
| 3388 | 1e+20 | 1e+20 | 1e+20 | 1e+20 | 1e+20
| 3389 | 1e+20 | 1e+20 | 1e+20 | 1e+20 | 1e+20
| 3390 | 1e+20 | 1e+20 | 1e+20 | 1e+20 | 1e+20
| 3391 | 1e+20 | 1e+20 | 1e+20 | 1e+20 | 1e+20
| 3392 | 1e+20 | 1e+20 | 1e+20 | 1e+20 | 1e+20
| 3393 | 1e+20 | 1e+20 | 1e+20 | 1e+20 | 1e+20
| 3394 | 1e+20 | 1e+20 | 1e+20 | 1e+20 | 1e+20
| 3395 | 1e+20 | 1e+20 | 1e+20 | 1e+20 | 1e+20
| 3396 | 1e+20 | 1e+20 | 1e+20 | 1e+20 | 1e+20
| 3397 | 1e+20 | 1e+20 | 1e+20 | 1e+20 | 1e+20
| 3398 | 1e+20 | 1e+20 | 1e+20 | 1e+20 | 1e+20
| 3399 | 1e+20 | 1e+20 | 1e+20 | 1e+20 | 1e+20
| 3400 | 1e+20 | 1e+20 | 1e+20 | 1e+20 | 1e+20
| 3401 | 1e+20 | 1e+20 | 1e+20 | 1e+20 | 1e+20
| 3402 | 1e+20 | 1e+20 | 1e+20 | 1e+20 | 1e+20
| 3403 | 1e+20 | 1e+20 | 1e+20 | 1e+20 | 1e+20
| 3404 | 1e+20 | 1e+20 | 1e+20 | 1e+20 | 1e+20
| 3405 | 1e+20 | 1e+20 | 1e+20 | 1e+20 | 1e+20
| 3406 | 1e+20 | 1e+20 | 1e+20 | 1e+20 | 1e+20
| 3407 | 1e+20 | 1e+20 | 1e+20 | 1e+20 | 1e+20
| 3408 | 1e+20 | 1e+20 | 1e+20 | 1e+20 | 1e+20
| 3409 | 1e+20 | 1e+20 | 1e+20 | 1e+20 | 1e+20
| 3410 | 1e+20 | 1e+20 | 1e+20 | 1e+20 | 1e+20
| 3411 | 1e+20 | 1e+20 | 1e+20 | 1e+20 | 1e+20
| 3412 | 1e+20 | 1e+20 | 1e+20 | 1e+20 | 1e+20
| 3413 | 1e+20 | 1e+20 | 1e+20 | 1e+20 | 1e+20
| 3414 | 1e+20 | 1e+20 | 1e+20 | 1e+20 | 1e+20
| 3415 | 1e+20 | 1e+20 | 1e+20 | 1e+20 | 1e+20
| 3416 | 1e+20 | 1e+20 | 1e+20 | 1e+20 | 1e+20
| 3417 | 1e+20 | 1e+20 | 1e+20 | 1e+20 | 1e+20
| 3418 | 1e+20 | 1e+20 | 1e+20 | 1e+20 | 1e+20
| 3419 | 1e+20 | 1e+20 | 1e+20 | 1e+20 | 1e+20
| 3420 | 1e+20 | 1e+20 | 1e+20 | 1e+20 | 1e+20
| 3421 | 1e+20 | 1e+20 | 1e+20 | 1e+20 | 1e+20
| 3422 | 1e+20 | 1e+20 | 1e+20 | 1e+20 | 1e+20
| 3423 | 1e+20 | 1e+20 | 1e+20 | 1e+20 | 1e+20
| 3424 | 1e+20 | 1e+20 | 1e+20 | 1e+20 | 1e+20
| 3425 | 1e+20 | 1e+20 | 1e+20 | 1e+20 | 1e+20
| 3426 | 1e+20 | 1e+20 | 1e+20 | 1e+20 | 1e+20
| 3427 | 1e+20 | 1e+20 | 1e+20 | 1e+20 | 1e+20
| 3428 | 1e+20 | 1e+20 | 1e+20 | 1e+20 | 1e+20
| 3429 | 1e+20 | 1e+20 | 1e+20 | 1e+20 | 1e+20
| 3430 | 1e+20 | 1e+20 | 1e+20 | 1e+20 | 1e+20
| 3431 | 1e+20 | 1e+20 | 1e+20 | 1e+20 | 1e+20
| 3432 | 1e+20 | 1e+20 | 1e+20 | 1e+20 | 1e+20
| 3433 | 1e+20 | 1e+20 | 1e+20 | 1e+20 | 1e+20
| 3434 | 1e+20 | 1e+20 | 1e+20 | 1e+20 | 1e+20
| 3435 | 1e+20 | 1e+20 | 1e+20 | 1e+20 | 1e+20
| 3436 | 1e+20 | 1e+20 | 1e+20 | 1e+20 | 1e+20
| 3437 | 1e+20 | 1e+20 | 1e+20 | 1e+20 | 1e+20
| 3438 | 1e+20 | 1e+20 | 1e+20 | 1e+20 | 1e+20
| 3439 | 1e+20 | 1e+20 | 1e+20 | 1e+20 | 1e+20
| 3440 | 1e+20 | 1e+20 | 1e+20 | 1e+20 | 1e+20
| 3441 | 1e+20 | 1e+20 | 1e+20 | 1e+20 | 1e+20
| 3442 | 1e+20 | 1e+20 | 1e+20 | 1e+20 | 1e+20
| 3443 | 1e+20 | 1e+20 | 1e+20 | 1e+20 | 1e+20
| 3444 | 1e+20 | 1e+20 | 1e+20 | 1e+20 | 1e+20
| 3445 | 1e+20 | 1e+20 | 1e+20 | 1e+20 | 1e+20
| 3446 | 1e+20 | 1e+20 | 1e+20 | 1e+20 | 1e+20
| 3447 | 1e+20 | 1e+20 | 1e+20 | 1e+20 | 1e+20
| 3448 | 1e+20 | 1e+20 | 1e+20 | 1e+20 | 1e+20
| 3449 | 1e+20 | 1e+20 | 1e+20 | 1e+20 | 1e+20
| 3450 | 1e+20 | 1e+20 | 1e+20 | 1e+20 | 1e+20
| 3451 | 1e+20 | 1e+20 | 1e+20 | 1e+20 | 1e+20
| 3452 | 1e+20 | 1e+20 | 1e+20 | 1e+20 | 1e+20
| 3453 | 1e+20 | 1e+20 | 1e+20 | 1e+20 | 1e+20
| 3454 | 1e+20 | 1e+20 | 1e+20 | 1e+20 | 1e+20
| 3455 | 1e+20 | 1e+20 | 1e+20 | 1e+20 | 1e+20
| 3456 | 1e+20 | 1e+20 | 1e+20 | 1e+20 | 1e+20
| 3457 | 1e+20 | 1e+20 | 1e+20 | 1e+20 | 1e+20
| 3458 | 1e+20 | 1e+20 | 1e+20 | 1e+20 | 1e+20
| 3459 | 1e+20 | 1e+20 | 1e+20 | 1e+20 | 1e+20
| 3460 | 1e+20 | 1e+20 | 1e+20 | 1e+20 | 1e+20
| 3461 | 1e+20 | 1e+20 | 1e+20 | 1e+20 | 1e+20
| 3462 | 1e+20 | 1e+20 | 1e+20 | 1e+20 | 1e+20
| 3463 | 1e+20 | 1e+20 | 1e+20 | 1e+20 | 1e+20
| 3464 | 1e+20 | 1e+20 | 1e+20 | 1e+20 | 1e+20
| 3465 | 1e+20 | 1e+20 | 1e+20 | 1e+20 | 1e+20
| 3466 | 1e+20 | 1e+20 | 1e+20 | 1e+20 | 1e+20
| 3467 | 1e+20 | 1e+20 | 1e+20 | 1e+20 | 1e+20
| 3468 | 1e+20 | 1e+20 | 1e+20 | 1e+20 | 1e+20
| 3469 | 1e+20 | 1e+20 | 1e+20 | 1e+20 | 1e+20
| 3470 | 1e+20 | 1e+20 | 1e+20 | 1e+20 | 1e+20
| 3471 | 1e+20 | 1e+20 | 1e+20 | 1e+20 | 1e+20
| 3472 | 1e+20 | 1e+20 | 1e+20 | 1e+20 | 1e+20
| 3473 | 1e+20 | 1e+20 | 1e+20 | 1e+20 | 1e+20
| 3474 | 1e+20 | 1e+20 | 1e+20 | 1e+20 | 1e+20
| 3475 | 1e+20 | 1e+20 | 1e+20 | 1e+20 | 1e+20
| 3476 | 1e+20 | 1e+20 | 1e+20 | 1e+20 | 1e+20
| 3477 | 1e+20 | 1e+20 | 1e+20 | 1e+20 | 1e+20
| 3478 | 1e+20 | 1e+20 | 1e+20 | 1e+20 | 1e+20
| 3479 | 1e+20 | 1e+20 | 1e+20 | 1e+20 | 1e+20
| 3480 | 1e+20 | 1e+20 | 1e+20 | 1e+20 | 1e+20
| 3481 | 1e+20 | 1e+20 | 1e+20 | 1e+20 | 1e+20
| 3482 | 1e+20 | 1e+20 | 1e+20 | 1e+20 | 1e+20
| 3483 | 1e+20 | 1e+20 | 1e+20 | 1e+20 | 1e+20
| 3484 | 1e+20 | 1e+20 | 1e+20 | 1e+20 | 1e+20
| 3485 | 1e+20 | 1e+20 | 1e+20 | 1e+20 | 1e+20
| 3486 | 1e+20 | 1e+20 | 1e+20 | 1e+20 | 1e+20
| 3487 | 1e+20 | 1e+20 | 1e+20 | 1e+20 | 1e+20
| 3488 | 1e+20 | 1e+20 | 1e+20 | 1e+20 | 1e+20
| 3489 | 1e+20 | 1e+20 | 1e+20 | 1e+20 | 1e+20
| 3490 | 1e+20 | 1e+20 | 1e+20 | 1e+20 | 1e+20
| 3491 | 1e+20 | 1e+20 | 1e+20 | 1e+20 | 1e+20
| 3492 | 1e+20 | 1e+20 | 1e+20 | 1e+20 | 1e+20
| 3493 | 1e+20 | 1e+20 | 1e+20 | 1e+20 | 1e+20
| 3494 | 1e+20 | 1e+20 | 1e+20 | 1e+20 | 1e+20
| 3495 | 1e+20 | 1e+20 | 1e+20 | 1e+20 | 1e+20
| 3496 | 1e+20 | 1e+20 | 1e+20 | 1e+20 | 1e+20
| 3497 | 1e+20 | 1e+20 | 1e+20 | 1e+20 | 1e+20
| 3498 | 1e+20 | 1e+20 | 1e+20 | 1e+20 | 1e+20
| 3499 | 1e+20 | 1e+20 | 1e+20 | 1e+20 | 1e+20
| 3500 | 1e+20 | 1e+20 | 1e+20 | 1e+20 | 1e+20
| 3501 | 1e+20 | 1e+20 | 1e+20 | 1e+20 | 1e+20
| 3502 | 1e+20 | 1e+20 | 1e+20 | 1e+20 | 1e+20
| 3503 | 1e+20 | 1e+20 | 1e+20 | 1e+20 | 1e+20
| 3504 | 1e+20 | 1e+20 | 1e+20 | 1e+20 | 1e+20
| 3505 | 1e+20 | 1e+20 | 1e+20 | 1e+20 | 1e+20
| 3506 | 1e+20 | 1e+20 | 1e+20 | 1e+20 | 1e+20
| 3507 | 1e+20 | 1e+20 | 1e+20 | 1e+20 | 1e+20
| 3508 | 1e+20 | 1e+20 | 1e+20 | 1e+20 | 1e+20
| 3509 | 1e+20 | 1e+20 | 1e+20 | 1e+20 | 1e+20
| 3510 | 1e+20 | 1e+20 | 1e+20 | 1e+20 | 1e+20
| 3511 | 1e+20 | 1e+20 | 1e+20 | 1e+20 | 1e+20
| 3512 | 1e+20 | 1e+20 | 1e+20 | 1e+20 | 1e+20
| 3513 | 1e+20 | 1e+20 | 1e+20 | 1e+20 | 1e+20
| 3514 | 1e+20 | 1e+20 | 1e+20 | 1e+20 | 1e+20
| 3515 | 1e+20 | 1e+20 | 1e+20 | 1e+20 | 1e+20
| 3516 | 1e+20 | 1e+20 | 1e+20 | 1e+20 | 1e+20
| 3517 | 1e+20 | 1e+20 | 1e+20 | 1e+20 | 1e+20
| 3518 | 1e+20 | 1e+20 | 1e+20 | 1e+20 | 1e+20
| 3519 | 1e+20 | 1e+20 | 1e+20 | 1e+20 | 1e+20
| 3520 | 1e+20 | 1e+20 | 1e+20 | 1e+20 | 1e+20
| 3521 | 1e+20 | 1e+20 | 1e+20 | 1e+20 | 1e+20
| 3522 | 1e+20 | 1e+20 | 1e+20 | 1e+20 | 1e+20
| 3523 | 1e+20 | 1e+20 | 1e+20 | 1e+20 | 1e+20
| 3524 | 1e+20 | 1e+20 | 1e+20 | 1e+20 | 1e+20
| 3525 | 1e+20 | 1e+20 | 1e+20 | 1e+20 | 1e+20
| 3526 | 1e+20 | 1e+20 | 1e+20 | 1e+20 | 1e+20
| 3527 | 1e+20 | 1e+20 | 1e+20 | 1e+20 | 1e+20
| 3528 | 1e+20 | 1e+20 | 1e+20 | 1e+20 | 1e+20
| 3529 | 1e+20 | 1e+20 | 1e+20 | 1e+20 | 1e+20
| 3530 | 1e+20 | 1e+20 | 1e+20 | 1e+20 | 1e+20
| 3531 | 1e+20 | 1e+20 | 1e+20 | 1e+20 | 1e+20
| 3532 | 1e+20 | 1e+20 | 1e+20 | 1e+20 | 1e+20
| 3533 | 1e+20 | 1e+20 | 1e+20 | 1e+20 | 1e+20
| 3534 | 1e+20 | 1e+20 | 1e+20 | 1e+20 | 1e+20
| 3535 | 1e+20 | 1e+20 | 1e+20 | 1e+20 | 1e+20
| 3536 | 1e+20 | 1e+20 | 1e+20 | 1e+20 | 1e+20
| 3537 | 1e+20 | 1e+20 | 1e+20 | 1e+20 | 1e+20
| 3538 | 1e+20 | 1e+20 | 1e+20 | 1e+20 | 1e+20
| 3539 | 1e+20 | 1e+20 | 1e+20 | 1e+20 | 1e+20
| 3540 | 1e+20 | 1e+20 | 1e+20 | 1e+20 | 1e+20
| 3541 | 1e+20 | 1e+20 | 1e+20 | 1e+20 | 1e+20
| 3542 | 1e+20 | 1e+20 | 1e+20 | 1e+20 | 1e+20
| 3543 | 1e+20 | 1e+20 | 1e+20 | 1e+20 | 1e+20
| 3544 | 1e+20 | 1e+20 | 1e+20 | 1e+20 | 1e+20
| 3545 | 1e+20 | 1e+20 | 1e+20 | 1e+20 | 1e+20
| 3546 | 1e+20 | 1e+20 | 1e+20 | 1e+20 | 1e+20
| 3547 | 1e+20 | 1e+20 | 1e+20 | 1e+20 | 1e+20
| 3548 | 1e+20 | 1e+20 | 1e+20 | 1e+20 | 1e+20
| 3549 | 1e+20 | 1e+20 | 1e+20 | 1e+20 | 1e+20
| 3550 | 1e+20 | 1e+20 | 1e+20 | 1e+20 | 1e+20
| 3551 | 1e+20 | 1e+20 | 1e+20 | 1e+20 | 1e+20
| 3552 | 1e+20 | 1e+20 | 1e+20 | 1e+20 | 1e+20
| 3553 | 1e+20 | 1e+20 | 1e+20 | 1e+20 | 1e+20
| 3554 | 1e+20 | 1e+20 | 1e+20 | 1e+20 | 1e+20
| 3555 | 1e+20 | 1e+20 | 1e+20 | 1e+20 | 1e+20
| 3556 | 1e+20 | 1e+20 | 1e+20 | 1e+20 | 1e+20
| 3557 | 1e+20 | 1e+20 | 1e+20 | 1e+20 | 1e+20
| 3558 | 1e+20 | 1e+20 | 1e+20 | 1e+20 | 1e+20
| 3559 | 1e+20 | 1e+20 | 1e+20 | 1e+20 | 1e+20
| 3560 | 1e+20 | 1e+20 | 1e+20 | 1e+20 | 1e+20
| 3561 | 1e+20 | 1e+20 | 1e+20 | 1e+20 | 1e+20
| 3562 | 1e+20 | 1e+20 | 1e+20 | 1e+20 | 1e+20
| 3563 | 1e+20 | 1e+20 | 1e+20 | 1e+20 | 1e+20
| 3564 | 1e+20 | 1e+20 | 1e+20 | 1e+20 | 1e+20
| 3565 | 1e+20 | 1e+20 | 1e+20 | 1e+20 | 1e+20
| 3566 | 1e+20 | 1e+20 | 1e+20 | 1e+20 | 1e+20
| 3567 | 1e+20 | 1e+20 | 1e+20 | 1e+20 | 1e+20
| 3568 | 1e+20 | 1e+20 | 1e+20 | 1e+20 | 1e+20
| 3569 | 1e+20 | 1e+20 | 1e+20 | 1e+20 | 1e+20
| 3570 | 1e+20 | 1e+20 | 1e+20 | 1e+20 | 1e+20
| 3571 | 1e+20 | 1e+20 | 1e+20 | 1e+20 | 1e+20
| 3572 | 1e+20 | 1e+20 | 1e+20 | 1e+20 | 1e+20
| 3573 | 1e+20 | 1e+20 | 1e+20 | 1e+20 | 1e+20
| 3574 | 1e+20 | 1e+20 | 1e+20 | 1e+20 | 1e+20
| 3575 | 1e+20 | 1e+20 | 1e+20 | 1e+20 | 1e+20
| 3576 | 1e+20 | 1e+20 | 1e+20 | 1e+20 | 1e+20
| 3577 | 1e+20 | 1e+20 | 1e+20 | 1e+20 | 1e+20
| 3578 | 1e+20 | 1e+20 | 1e+20 | 1e+20 | 1e+20
| 3579 | 1e+20 | 1e+20 | 1e+20 | 1e+20 | 1e+20
| 3580 | 1e+20 | 1e+20 | 1e+20 | 1e+20 | 1e+20
| 3581 | 1e+20 | 1e+20 | 1e+20 | 1e+20 | 1e+20
| 3582 | 1e+20 | 1e+20 | 1e+20 | 1e+20 | 1e+20
| 3583 | 1e+20 | 1e+20 | 1e+20 | 1e+20 | 1e+20
| 3584 | 1e+20 | 1e+20 | 1e+20 | 1e+20 | 1e+20
| 3585 | 1e+20 | 1e+20 | 1e+20 | 1e+20 | 1e+20
| 3586 | 1e+20 | 1e+20 | 1e+20 | 1e+20 | 1e+20
| 3587 | 1e+20 | 1e+20 | 1e+20 | 1e+20 | 1e+20
| 3588 | 1e+20 | 1e+20 | 1e+20 | 1e+20 | 1e+20
| 3589 | 1e+20 | 1e+20 | 1e+20 | 1e+20 | 1e+20
| 3590 | 1e+20 | 1e+20 | 1e+20 | 1e+20 | 1e+20
| 3591 | 1e+20 | 1e+20 | 1e+20 | 1e+20 | 1e+20
| 3592 | 1e+20 | 1e+20 | 1e+20 | 1e+20 | 1e+20
| 3593 | 1e+20 | 1e+20 | 1e+20 | 1e+20 | 1e+20
| 3594 | 1e+20 | 1e+20 | 1e+20 | 1e+20 | 1e+20
| 3595 | 1e+20 | 1e+20 | 1e+20 | 1e+20 | 1e+20
| 3596 | 1e+20 | 1e+20 | 1e+20 | 1e+20 | 1e+20
| 3597 | 1e+20 | 1e+20 | 1e+20 | 1e+20 | 1e+20
| 3598 | 1e+20 | 1e+20 | 1e+20 | 1e+20 | 1e+20
| 3599 | 1e+20 | 1e+20 | 1e+20 | 1e+20 | 1e+20
| 3600 | 1e+20 | 1e+20 | 1e+20 | 1e+20 | 1e+20
| 3601 | 1e+20 | 1e+20 | 1e+20 | 1e+20 | 1e+20
| 3602 | 1e+20 | 1e+20 | 1e+20 | 1e+20 | 1e+20
| 3603 | 1e+20 | 1e+20 | 1e+20 | 1e+20 | 1e+20
| 3604 | 1e+20 | 1e+20 | 1e+20 | 1e+20 | 1e+20
| 3605 | 1e+20 | 1e+20 | 1e+20 | 1e+20 | 1e+20
| 3606 | 1e+20 | 1e+20 | 1e+20 | 1e+20 | 1e+20
| 3607 | 1e+20 | 1e+20 | 1e+20 | 1e+20 | 1e+20
| 3608 | 1e+20 | 1e+20 | 1e+20 | 1e+20 | 1e+20
| 3609 | 1e+20 | 1e+20 | 1e+20 | 1e+20 | 1e+20
| 3610 | 1e+20 | 1e+20 | 1e+20 | 1e+20 | 1e+20
| 3611 | 1e+20 | 1e+20 | 1e+20 | 1e+20 | 1e+20
| 3612 | 1e+20 | 1e+20 | 1e+20 | 1e+20 | 1e+20
| 3613 | 1e+20 | 1e+20 | 1e+20 | 1e+20 | 1e+20
| 3614 | 1e+20 | 1e+20 | 1e+20 | 1e+20 | 1e+20
| 3615 | 1e+20 | 1e+20 | 1e+20 | 1e+20 | 1e+20
| 3616 | 1e+20 | 1e+20 | 1e+20 | 1e+20 | 1e+20
| 3617 | 1e+20 | 1e+20 | 1e+20 | 1e+20 | 1e+20
| 3618 | 1e+20 | 1e+20 | 1e+20 | 1e+20 | 1e+20
| 3619 | 1e+20 | 1e+20 | 1e+20 | 1e+20 | 1e+20
| 3620 | 1e+20 | 1e+20 | 1e+20 | 1e+20 | 1e+20
| 3621 | 1e+20 | 1e+20 | 1e+20 | 1e+20 | 1e+20
| 3622 | 1e+20 | 1e+20 | 1e+20 | 1e+20 | 1e+20
| 3623 | 1e+20 | 1e+20 | 1e+20 | 1e+20 | 1e+20
| 3624 | 1e+20 | 1e+20 | 1e+20 | 1e+20 | 1e+20
| 3625 | 1e+20 | 1e+20 | 1e+20 | 1e+20 | 1e+20
| 3626 | 1e+20 | 1e+20 | 1e+20 | 1e+20 | 1e+20
| 3627 | 1e+20 | 1e+20 | 1e+20 | 1e+20 | 1e+20
| 3628 | 1e+20 | 1e+20 | 1e+20 | 1e+20 | 1e+20
| 3629 | 1e+20 | 1e+20 | 1e+20 | 1e+20 | 1e+20
| 3630 | 1e+20 | 1e+20 | 1e+20 | 1e+20 | 1e+20
| 3631 | 1e+20 | 1e+20 | 1e+20 | 1e+20 | 1e+20
| 3632 | 1e+20 | 1e+20 | 1e+20 | 1e+20 | 1e+20
| 3633 | 1e+20 | 1e+20 | 1e+20 | 1e+20 | 1e+20
| 3634 | 1e+20 | 1e+20 | 1e+20 | 1e+20 | 1e+20
| 3635 | 1e+20 | 1e+20 | 1e+20 | 1e+20 | 1e+20
| 3636 | 1e+20 | 1e+20 | 1e+20 | 1e+20 | 1e+20
| 3637 | 1e+20 | 1e+20 | 1e+20 | 1e+20 | 1e+20
| 3638 | 1e+20 | 1e+20 | 1e+20 | 1e+20 | 1e+20
| 3639 | 1e+20 | 1e+20 | 1e+20 | 1e+20 | 1e+20
| 3640 | 1e+20 | 1e+20 | 1e+20 | 1e+20 | 1e+20
| 3641 | 1e+20 | 1e+20 | 1e+20 | 1e+20 | 1e+20
| 3642 | 1e+20 | 1e+20 | 1e+20 | 1e+20 | 1e+20
| 3643 | 1e+20 | 1e+20 | 1e+20 | 1e+20 | 1e+20
| 3644 | 1e+20 | 1e+20 | 1e+20 | 1e+20 | 1e+20
| 3645 | 1e+20 | 1e+20 | 1e+20 | 1e+20 | 1e+20
| 3646 | 1e+20 | 1e+20 | 1e+20 | 1e+20 | 1e+20
| 3647 | 1e+20 | 1e+20 | 1e+20 | 1e+20 | 1e+20
| 3648 | 1e+20 | 1e+20 | 1e+20 | 1e+20 | 1e+20
| 3649 | 1e+20 | 1e+20 | 1e+20 | 1e+20 | 1e+20
| 3650 | 1e+20 | 1e+20 | 1e+20 | 1e+20 | 1e+20
| 3651 | 1e+20 | 1e+20 | 1e+20 | 1e+20 | 1e+20
| 3652 | 1e+20 | 1e+20 | 1e+20 | 1e+20 | 1e+20
| 3653 | 1e+20 | 1e+20 | 1e+20 | 1e+20 | 1e+20
| 3654 | 1e+20 | 1e+20 | 1e+20 | 1e+20 | 1e+20
| 3655 | 1e+20 | 1e+20 | 1e+20 | 1e+20 | 1e+20
| 3656 | 1e+20 | 1e+20 | 1e+20 | 1e+20 | 1e+20
| 3657 | 1e+20 | 1e+20 | 1e+20 | 1e+20 | 1e+20
| 3658 | 1e+20 | 1e+20 | 1e+20 | 1e+20 | 1e+20
| 3659 | 1e+20 | 1e+20 | 1e+20 | 1e+20 | 1e+20
| 3660 | 1e+20 | 1e+20 | 1e+20 | 1e+20 | 1e+20
| 3661 | 1e+20 | 1e+20 | 1e+20 | 1e+20 | 1e+20
| 3662 | 1e+20 | 1e+20 | 1e+20 | 1e+20 | 1e+20
| 3663 | 1e+20 | 1e+20 | 1e+20 | 1e+20 | 1e+20
| 3664 | 1e+20 | 1e+20 | 1e+20 | 1e+20 | 1e+20
| 3665 | 1e+20 | 1e+20 | 1e+20 | 1e+20 | 1e+20
| 3666 | 1e+20 | 1e+20 | 1e+20 | 1e+20 | 1e+20
| 3667 | 1e+20 | 1e+20 | 1e+20 | 1e+20 | 1e+20
| 3668 | 1e+20 | 1e+20 | 1e+20 | 1e+20 | 1e+20
| 3669 | 1e+20 | 1e+20 | 1e+20 | 1e+20 | 1e+20
| 3670 | 1e+20 | 1e+20 | 1e+20 | 1e+20 | 1e+20
| 3671 | 1e+20 | 1e+20 | 1e+20 | 1e+20 | 1e+20
| 3672 | 1e+20 | 1e+20 | 1e+20 | 1e+20 | 1e+20
| 3673 | 1e+20 | 1e+20 | 1e+20 | 1e+20 | 1e+20
| 3674 | 1e+20 | 1e+20 | 1e+20 | 1e+20 | 1e+20
| 3675 | 1e+20 | 1e+20 | 1e+20 | 1e+20 | 1e+20
| 3676 | 1e+20 | 1e+20 | 1e+20 | 1e+20 | 1e+20
| 3677 | 1e+20 | 1e+20 | 1e+20 | 1e+20 | 1e+20
| 3678 | 1e+20 | 1e+20 | 1e+20 | 1e+20 | 1e+20
| 3679 | 1e+20 | 1e+20 | 1e+20 | 1e+20 | 1e+20
| 3680 | 1e+20 | 1e+20 | 1e+20 | 1e+20 | 1e+20
| 3681 | 1e+20 | 1e+20 | 1e+20 | 1e+20 | 1e+20
| 3682 | 1e+20 | 1e+20 | 1e+20 | 1e+20 | 1e+20
| 3683 | 1e+20 | 1e+20 | 1e+20 | 1e+20 | 1e+20
| 3684 | 1e+20 | 1e+20 | 1e+20 | 1e+20 | 1e+20
| 3685 | 1e+20 | 1e+20 | 1e+20 | 1e+20 | 1e+20
| 3686 | 1e+20 | 1e+20 | 1e+20 | 1e+20 | 1e+20
| 3687 | 1e+20 | 1e+20 | 1e+20 | 1e+20 | 1e+20
| 3688 | 1e+20 | 1e+20 | 1e+20 | 1e+20 | 1e+20
| 3689 | 1e+20 | 1e+20 | 1e+20 | 1e+20 | 1e+20
| 3690 | 1e+20 | 1e+20 | 1e+20 | 1e+20 | 1e+20
| 3691 | 1e+20 | 1e+20 | 1e+20 | 1e+20 | 1e+20
| 3692 | 1e+20 | 1e+20 | 1e+20 | 1e+20 | 1e+20
| 3693 | 1e+20 | 1e+20 | 1e+20 | 1e+20 | 1e+20
| 3694 | 1e+20 | 1e+20 | 1e+20 | 1e+20 | 1e+20
| 3695 | 1e+20 | 1e+20 | 1e+20 | 1e+20 | 1e+20
| 3696 | 1e+20 | 1e+20 | 1e+20 | 1e+20 | 1e+20
| 3697 | 1e+20 | 1e+20 | 1e+20 | 1e+20 | 1e+20
| 3698 | 1e+20 | 1e+20 | 1e+20 | 1e+20 | 1e+20
| 3699 | 1e+20 | 1e+20 | 1e+20 | 1e+20 | 1e+20
| 3700 | 1e+20 | 1e+20 | 1e+20 | 1e+20 | 1e+20
| 3701 | 1e+20 | 1e+20 | 1e+20 | 1e+20 | 1e+20
| 3702 | 1e+20 | 1e+20 | 1e+20 | 1e+20 | 1e+20
| 3703 | 1e+20 | 1e+20 | 1e+20 | 1e+20 | 1e+20
| 3704 | 1e+20 | 1e+20 | 1e+20 | 1e+20 | 1e+20
| 3705 | 1e+20 | 1e+20 | 1e+20 | 1e+20 | 1e+20
| 3706 | 1e+20 | 1e+20 | 1e+20 | 1e+20 | 1e+20
| 3707 | 1e+20 | 1e+20 | 1e+20 | 1e+20 | 1e+20
| 3708 | 1e+20 | 1e+20 | 1e+20 | 1e+20 | 1e+20
| 3709 | 1e+20 | 1e+20 | 1e+20 | 1e+20 | 1e+20
| 3710 | 1e+20 | 1e+20 | 1e+20 | 1e+20 | 1e+20
| 3711 | 1e+20 | 1e+20 | 1e+20 | 1e+20 | 1e+20
| 3712 | 1e+20 | 1e+20 | 1e+20 | 1e+20 | 1e+20
| 3713 | 1e+20 | 1e+20 | 1e+20 | 1e+20 | 1e+20
| 3714 | 1e+20 | 1e+20 | 1e+20 | 1e+20 | 1e+20
| 3715 | 1e+20 | 1e+20 | 1e+20 | 1e+20 | 1e+20
| 3716 | 1e+20 | 1e+20 | 1e+20 | 1e+20 | 1e+20
| 3717 | 1e+20 | 1e+20 | 1e+20 | 1e+20 | 1e+20
| 3718 | 1e+20 | 1e+20 | 1e+20 | 1e+20 | 1e+20
| 3719 | 1e+20 | 1e+20 | 1e+20 | 1e+20 | 1e+20
| 3720 | 1e+20 | 1e+20 | 1e+20 | 1e+20 | 1e+20
| 3721 | 1e+20 | 1e+20 | 1e+20 | 1e+20 | 1e+20
| 3722 | 1e+20 | 1e+20 | 1e+20 | 1e+20 | 1e+20
| 3723 | 1e+20 | 1e+20 | 1e+20 | 1e+20 | 1e+20
| 3724 | 1e+20 | 1e+20 | 1e+20 | 1e+20 | 1e+20
| 3725 | 1e+20 | 1e+20 | 1e+20 | 1e+20 | 1e+20
| 3726 | 1e+20 | 1e+20 | 1e+20 | 1e+20 | 1e+20
| 3727 | 1e+20 | 1e+20 | 1e+20 | 1e+20 | 1e+20
| 3728 | 1e+20 | 1e+20 | 1e+20 | 1e+20 | 1e+20
| 3729 | 1e+20 | 1e+20 | 1e+20 | 1e+20 | 1e+20
| 3730 | 1e+20 | 1e+20 | 1e+20 | 1e+20 | 1e+20
| 3731 | 1e+20 | 1e+20 | 1e+20 | 1e+20 | 1e+20
| 3732 | 1e+20 | 1e+20 | 1e+20 | 1e+20 | 1e+20
| 3733 | 1e+20 | 1e+20 | 1e+20 | 1e+20 | 1e+20
| 3734 | 1e+20 | 1e+20 | 1e+20 | 1e+20 | 1e+20
| 3735 | 1e+20 | 1e+20 | 1e+20 | 1e+20 | 1e+20
| 3736 | 1e+20 | 1e+20 | 1e+20 | 1e+20 | 1e+20
| 3737 | 1e+20 | 1e+20 | 1e+20 | 1e+20 | 1e+20
| 3738 | 1e+20 | 1e+20 | 1e+20 | 1e+20 | 1e+20
| 3739 | 1e+20 | 1e+20 | 1e+20 | 1e+20 | 1e+20
| 3740 | 1e+20 | 1e+20 | 1e+20 | 1e+20 | 1e+20
| 3741 | 1e+20 | 1e+20 | 1e+20 | 1e+20 | 1e+20
| 3742 | 1e+20 | 1e+20 | 1e+20 | 1e+20 | 1e+20
| 3743 | 1e+20 | 1e+20 | 1e+20 | 1e+20 | 1e+20
| 3744 | 1e+20 | 1e+20 | 1e+20 | 1e+20 | 1e+20
| 3745 | 1e+20 | 1e+20 | 1e+20 | 1e+20 | 1e+20
| 3746 | 1e+20 | 1e+20 | 1e+20 | 1e+20 | 1e+20
| 3747 | 1e+20 | 1e+20 | 1e+20 | 1e+20 | 1e+20
| 3748 | 1e+20 | 1e+20 | 1e+20 | 1e+20 | 1e+20
| 3749 | 1e+20 | 1e+20 | 1e+20 | 1e+20 | 1e+20
| 3750 | 1e+20 | 1e+20 | 1e+20 | 1e+20 | 1e+20
| 3751 | 1e+20 | 1e+20 | 1e+20 | 1e+20 | 1e+20
| 3752 | 1e+20 | 1e+20 | 1e+20 | 1e+20 | 1e+20
| 3753 | 1e+20 | 1e+20 | 1e+20 | 1e+20 | 1e+20
| 3754 | 1e+20 | 1e+20 | 1e+20 | 1e+20 | 1e+20
| 3755 | 1e+20 | 1e+20 | 1e+20 | 1e+20 | 1e+20
| 3756 | 1e+20 | 1e+20 | 1e+20 | 1e+20 | 1e+20
| 3757 | 1e+20 | 1e+20 | 1e+20 | 1e+20 | 1e+20
| 3758 | 1e+20 | 1e+20 | 1e+20 | 1e+20 | 1e+20
| 3759 | 1e+20 | 1e+20 | 1e+20 | 1e+20 | 1e+20
| 3760 | 1e+20 | 1e+20 | 1e+20 | 1e+20 | 1e+20
| 3761 | 1e+20 | 1e+20 | 1e+20 | 1e+20 | 1e+20
| 3762 | 1e+20 | 1e+20 | 1e+20 | 1e+20 | 1e+20
| 3763 | 1e+20 | 1e+20 | 1e+20 | 1e+20 | 1e+20
| 3764 | 1e+20 | 1e+20 | 1e+20 | 1e+20 | 1e+20
| 3765 | 1e+20 | 1e+20 | 1e+20 | 1e+20 | 1e+20
| 3766 | 1e+20 | 1e+20 | 1e+20 | 1e+20 | 1e+20
| 3767 | 1e+20 | 1e+20 | 1e+20 | 1e+20 | 1e+20
| 3768 | 1e+20 | 1e+20 | 1e+20 | 1e+20 | 1e+20
| 3769 | 1e+20 | 1e+20 | 1e+20 | 1e+20 | 1e+20
| 3770 | 1e+20 | 1e+20 | 1e+20 | 1e+20 | 1e+20
| 3771 | 1e+20 | 1e+20 | 1e+20 | 1e+20 | 1e+20
| 3772 | 1e+20 | 1e+20 | 1e+20 | 1e+20 | 1e+20
| 3773 | 1e+20 | 1e+20 | 1e+20 | 1e+20 | 1e+20
| 3774 | 1e+20 | 1e+20 | 1e+20 | 1e+20 | 1e+20
| 3775 | 1e+20 | 1e+20 | 1e+20 | 1e+20 | 1e+20
| 3776 | 1e+20 | 1e+20 | 1e+20 | 1e+20 | 1e+20
| 3777 | 1e+20 | 1e+20 | 1e+20 | 1e+20 | 1e+20
| 3778 | 1e+20 | 1e+20 | 1e+20 | 1e+20 | 1e+20
| 3779 | 1e+20 | 1e+20 | 1e+20 | 1e+20 | 1e+20
| 3780 | 1e+20 | 1e+20 | 1e+20 | 1e+20 | 1e+20
| 3781 | 1e+20 | 1e+20 | 1e+20 | 1e+20 | 1e+20
| 3782 | 1e+20 | 1e+20 | 1e+20 | 1e+20 | 1e+20
| 3783 | 1e+20 | 1e+20 | 1e+20 | 1e+20 | 1e+20
| 3784 | 1e+20 | 1e+20 | 1e+20 | 1e+20 | 1e+20
| 3785 | 1e+20 | 1e+20 | 1e+20 | 1e+20 | 1e+20
| 3786 | 1e+20 | 1e+20 | 1e+20 | 1e+20 | 1e+20
| 3787 | 1e+20 | 1e+20 | 1e+20 | 1e+20 | 1e+20
| 3788 | 1e+20 | 1e+20 | 1e+20 | 1e+20 | 1e+20
| 3789 | 1e+20 | 1e+20 | 1e+20 | 1e+20 | 1e+20
| 3790 | 1e+20 | 1e+20 | 1e+20 | 1e+20 | 1e+20
| 3791 | 1e+20 | 1e+20 | 1e+20 | 1e+20 | 1e+20
| 3792 | 1e+20 | 1e+20 | 1e+20 | 1e+20 | 1e+20
| 3793 | 1e+20 | 1e+20 | 1e+20 | 1e+20 | 1e+20
| 3794 | 1e+20 | 1e+20 | 1e+20 | 1e+20 | 1e+20
| 3795 | 1e+20 | 1e+20 | 1e+20 | 1e+20 | 1e+20
| 3796 | 1e+20 | 1e+20 | 1e+20 | 1e+20 | 1e+20
| 3797 | 1e+20 | 1e+20 | 1e+20 | 1e+20 | 1e+20
| 3798 | 1e+20 | 1e+20 | 1e+20 | 1e+20 | 1e+20
| 3799 | 1e+20 | 1e+20 | 1e+20 | 1e+20 | 1e+20
| 3800 | 1e+20 | 1e+20 | 1e+20 | 1e+20 | 1e+20
| 3801 | 1e+20 | 1e+20 | 1e+20 | 1e+20 | 1e+20
| 3802 | 1e+20 | 1e+20 | 1e+20 | 1e+20 | 1e+20
| 3803 | 1e+20 | 1e+20 | 1e+20 | 1e+20 | 1e+20
| 3804 | 1e+20 | 1e+20 | 1e+20 | 1e+20 | 1e+20
| 3805 | 1e+20 | 1e+20 | 1e+20 | 1e+20 | 1e+20
| 3806 | 1e+20 | 1e+20 | 1e+20 | 1e+20 | 1e+20
| 3807 | 1e+20 | 1e+20 | 1e+20 | 1e+20 | 1e+20
| 3808 | 1e+20 | 1e+20 | 1e+20 | 1e+20 | 1e+20
| 3809 | 1e+20 | 1e+20 | 1e+20 | 1e+20 | 1e+20
| 3810 | 1e+20 | 1e+20 | 1e+20 | 1e+20 | 1e+20
| 3811 | 1e+20 | 1e+20 | 1e+20 | 1e+20 | 1e+20
| 3812 | 1e+20 | 1e+20 | 1e+20 | 1e+20 | 1e+20
| 3813 | 1e+20 | 1e+20 | 1e+20 | 1e+20 | 1e+20
| 3814 | 1e+20 | 1e+20 | 1e+20 | 1e+20 | 1e+20
| 3815 | 1e+20 | 1e+20 | 1e+20 | 1e+20 | 1e+20
| 3816 | 1e+20 | 1e+20 | 1e+20 | 1e+20 | 1e+20
| 3817 | 1e+20 | 1e+20 | 1e+20 | 1e+20 | 1e+20
| 3818 | 1e+20 | 1e+20 | 1e+20 | 1e+20 | 1e+20
| 3819 | 1e+20 | 1e+20 | 1e+20 | 1e+20 | 1e+20
| 3820 | 1e+20 | 1e+20 | 1e+20 | 1e+20 | 1e+20
| 3821 | 1e+20 | 1e+20 | 1e+20 | 1e+20 | 1e+20
| 3822 | 1e+20 | 1e+20 | 1e+20 | 1e+20 | 1e+20
| 3823 | 1e+20 | 1e+20 | 1e+20 | 1e+20 | 1e+20
| 3824 | 1e+20 | 1e+20 | 1e+20 | 1e+20 | 1e+20
| 3825 | 1e+20 | 1e+20 | 1e+20 | 1e+20 | 1e+20
| 3826 | 1e+20 | 1e+20 | 1e+20 | 1e+20 | 1e+20
| 3827 | 1e+20 | 1e+20 | 1e+20 | 1e+20 | 1e+20
| 3828 | 1e+20 | 1e+20 | 1e+20 | 1e+20 | 1e+20
| 3829 | 1e+20 | 1e+20 | 1e+20 | 1e+20 | 1e+20
| 3830 | 1e+20 | 1e+20 | 1e+20 | 1e+20 | 1e+20
| 3831 | 1e+20 | 1e+20 | 1e+20 | 1e+20 | 1e+20
| 3832 | 1e+20 | 1e+20 | 1e+20 | 1e+20 | 1e+20
| 3833 | 1e+20 | 1e+20 | 1e+20 | 1e+20 | 1e+20
| 3834 | 1e+20 | 1e+20 | 1e+20 | 1e+20 | 1e+20
| 3835 | 1e+20 | 1e+20 | 1e+20 | 1e+20 | 1e+20
| 3836 | 1e+20 | 1e+20 | 1e+20 | 1e+20 | 1e+20
| 3837 | 1e+20 | 1e+20 | 1e+20 | 1e+20 | 1e+20
| 3838 | 1e+20 | 1e+20 | 1e+20 | 1e+20 | 1e+20
| 3839 | 1e+20 | 1e+20 | 1e+20 | 1e+20 | 1e+20
| 3840 | 1e+20 | 1e+20 | 1e+20 | 1e+20 | 1e+20
| 3841 | 1e+20 | 1e+20 | 1e+20 | 1e+20 | 1e+20
| 3842 | 1e+20 | 1e+20 | 1e+20 | 1e+20 | 1e+20
| 3843 | 1e+20 | 1e+20 | 1e+20 | 1e+20 | 1e+20
| 3844 | 1e+20 | 1e+20 | 1e+20 | 1e+20 | 1e+20
| 3845 | 1e+20 | 1e+20 | 1e+20 | 1e+20 | 1e+20
| 3846 | 1e+20 | 1e+20 | 1e+20 | 1e+20 | 1e+20
| 3847 | 1e+20 | 1e+20 | 1e+20 | 1e+20 | 1e+20
| 3848 | 1e+20 | 1e+20 | 1e+20 | 1e+20 | 1e+20
| 3849 | 1e+20 | 1e+20 | 1e+20 | 1e+20 | 1e+20
| 3850 | 1e+20 | 1e+20 | 1e+20 | 1e+20 | 1e+20
| 3851 | 1e+20 | 1e+20 | 1e+20 | 1e+20 | 1e+20
| 3852 | 1e+20 | 1e+20 | 1e+20 | 1e+20 | 1e+20
| 3853 | 1e+20 | 1e+20 | 1e+20 | 1e+20 | 1e+20
| 3854 | 1e+20 | 1e+20 | 1e+20 | 1e+20 | 1e+20
| 3855 | 1e+20 | 1e+20 | 1e+20 | 1e+20 | 1e+20
| 3856 | 1e+20 | 1e+20 | 1e+20 | 1e+20 | 1e+20
| 3857 | 1e+20 | 1e+20 | 1e+20 | 1e+20 | 1e+20
| 3858 | 1e+20 | 1e+20 | 1e+20 | 1e+20 | 1e+20
| 3859 | 1e+20 | 1e+20 | 1e+20 | 1e+20 | 1e+20
| 3860 | 1e+20 | 1e+20 | 1e+20 | 1e+20 | 1e+20
| 3861 | 1e+20 | 1e+20 | 1e+20 | 1e+20 | 1e+20
| 3862 | 1e+20 | 1e+20 | 1e+20 | 1e+20 | 1e+20
| 3863 | 1e+20 | 1e+20 | 1e+20 | 1e+20 | 1e+20
| 3864 | 1e+20 | 1e+20 | 1e+20 | 1e+20 | 1e+20
| 3865 | 1e+20 | 1e+20 | 1e+20 | 1e+20 | 1e+20
| 3866 | 1e+20 | 1e+20 | 1e+20 | 1e+20 | 1e+20
| 3867 | 1e+20 | 1e+20 | 1e+20 | 1e+20 | 1e+20
| 3868 | 1e+20 | 1e+20 | 1e+20 | 1e+20 | 1e+20
| 3869 | 1e+20 | 1e+20 | 1e+20 | 1e+20 | 1e+20
| 3870 | 1e+20 | 1e+20 | 1e+20 | 1e+20 | 1e+20
| 3871 | 1e+20 | 1e+20 | 1e+20 | 1e+20 | 1e+20
| 3872 | 1e+20 | 1e+20 | 1e+20 | 1e+20 | 1e+20
| 3873 | 1e+20 | 1e+20 | 1e+20 | 1e+20 | 1e+20
| 3874 | 1e+20 | 1e+20 | 1e+20 | 1e+20 | 1e+20
| 3875 | 1e+20 | 1e+20 | 1e+20 | 1e+20 | 1e+20
| 3876 | 1e+20 | 1e+20 | 1e+20 | 1e+20 | 1e+20
| 3877 | 1e+20 | 1e+20 | 1e+20 | 1e+20 | 1e+20
| 3878 | 1e+20 | 1e+20 | 1e+20 | 1e+20 | 1e+20
| 3879 | 1e+20 | 1e+20 | 1e+20 | 1e+20 | 1e+20
| 3880 | 1e+20 | 1e+20 | 1e+20 | 1e+20 | 1e+20
| 3881 | 1e+20 | 1e+20 | 1e+20 | 1e+20 | 1e+20
| 3882 | 1e+20 | 1e+20 | 1e+20 | 1e+20 | 1e+20
| 3883 | 1e+20 | 1e+20 | 1e+20 | 1e+20 | 1e+20
| 3884 | 1e+20 | 1e+20 | 1e+20 | 1e+20 | 1e+20
| 3885 | 1e+20 | 1e+20 | 1e+20 | 1e+20 | 1e+20
| 3886 | 1e+20 | 1e+20 | 1e+20 | 1e+20 | 1e+20
| 3887 | 1e+20 | 1e+20 | 1e+20 | 1e+20 | 1e+20
| 3888 | 1e+20 | 1e+20 | 1e+20 | 1e+20 | 1e+20
| 3889 | 1e+20 | 1e+20 | 1e+20 | 1e+20 | 1e+20
| 3890 | 1e+20 | 1e+20 | 1e+20 | 1e+20 | 1e+20
| 3891 | 1e+20 | 1e+20 | 1e+20 | 1e+20 | 1e+20
| 3892 | 1e+20 | 1e+20 | 1e+20 | 1e+20 | 1e+20
| 3893 | 1e+20 | 1e+20 | 1e+20 | 1e+20 | 1e+20
| 3894 | 1e+20 | 1e+20 | 1e+20 | 1e+20 | 1e+20
| 3895 | 1e+20 | 1e+20 | 1e+20 | 1e+20 | 1e+20
| 3896 | 1e+20 | 1e+20 | 1e+20 | 1e+20 | 1e+20
| 3897 | 1e+20 | 1e+20 | 1e+20 | 1e+20 | 1e+20
| 3898 | 1e+20 | 1e+20 | 1e+20 | 1e+20 | 1e+20
| 3899 | 1e+20 | 1e+20 | 1e+20 | 1e+20 | 1e+20
| 3900 | 1e+20 | 1e+20 | 1e+20 | 1e+20 | 1e+20
| 3901 | 1e+20 | 1e+20 | 1e+20 | 1e+20 | 1e+20
| 3902 | 1e+20 | 1e+20 | 1e+20 | 1e+20 | 1e+20
| 3903 | 1e+20 | 1e+20 | 1e+20 | 1e+20 | 1e+20
| 3904 | 1e+20 | 1e+20 | 1e+20 | 1e+20 | 1e+20
| 3905 | 1e+20 | 1e+20 | 1e+20 | 1e+20 | 1e+20
| 3906 | 1e+20 | 1e+20 | 1e+20 | 1e+20 | 1e+20
| 3907 | 1e+20 | 1e+20 | 1e+20 | 1e+20 | 1e+20
| 3908 | 1e+20 | 1e+20 | 1e+20 | 1e+20 | 1e+20
| 3909 | 1e+20 | 1e+20 | 1e+20 | 1e+20 | 1e+20
| 3910 | 1e+20 | 1e+20 | 1e+20 | 1e+20 | 1e+20
| 3911 | 1e+20 | 1e+20 | 1e+20 | 1e+20 | 1e+20
| 3912 | 1e+20 | 1e+20 | 1e+20 | 1e+20 | 1e+20
| 3913 | 1e+20 | 1e+20 | 1e+20 | 1e+20 | 1e+20
| 3914 | 1e+20 | 1e+20 | 1e+20 | 1e+20 | 1e+20
| 3915 | 1e+20 | 1e+20 | 1e+20 | 1e+20 | 1e+20
| 3916 | 1e+20 | 1e+20 | 1e+20 | 1e+20 | 1e+20
| 3917 | 1e+20 | 1e+20 | 1e+20 | 1e+20 | 1e+20
| 3918 | 1e+20 | 1e+20 | 1e+20 | 1e+20 | 1e+20
| 3919 | 1e+20 | 1e+20 | 1e+20 | 1e+20 | 1e+20
| 3920 | 1e+20 | 1e+20 | 1e+20 | 1e+20 | 1e+20
| 3921 | 1e+20 | 1e+20 | 1e+20 | 1e+20 | 1e+20
| 3922 | 1e+20 | 1e+20 | 1e+20 | 1e+20 | 1e+20
| 3923 | 1e+20 | 1e+20 | 1e+20 | 1e+20 | 1e+20
| 3924 | 1e+20 | 1e+20 | 1e+20 | 1e+20 | 1e+20
| 3925 | 1e+20 | 1e+20 | 1e+20 | 1e+20 | 1e+20
| 3926 | 1e+20 | 1e+20 | 1e+20 | 1e+20 | 1e+20
| 3927 | 1e+20 | 1e+20 | 1e+20 | 1e+20 | 1e+20
| 3928 | 1e+20 | 1e+20 | 1e+20 | 1e+20 | 1e+20
| 3929 | 1e+20 | 1e+20 | 1e+20 | 1e+20 | 1e+20
| 3930 | 1e+20 | 1e+20 | 1e+20 | 1e+20 | 1e+20
| 3931 | 1e+20 | 1e+20 | 1e+20 | 1e+20 | 1e+20
| 3932 | 1e+20 | 1e+20 | 1e+20 | 1e+20 | 1e+20
| 3933 | 1e+20 | 1e+20 | 1e+20 | 1e+20 | 1e+20
| 3934 | 1e+20 | 1e+20 | 1e+20 | 1e+20 | 1e+20
| 3935 | 1e+20 | 1e+20 | 1e+20 | 1e+20 | 1e+20
| 3936 | 1e+20 | 1e+20 | 1e+20 | 1e+20 | 1e+20
| 3937 | 1e+20 | 1e+20 | 1e+20 | 1e+20 | 1e+20
| 3938 | 1e+20 | 1e+20 | 1e+20 | 1e+20 | 1e+20
| 3939 | 1e+20 | 1e+20 | 1e+20 | 1e+20 | 1e+20
| 3940 | 1e+20 | 1e+20 | 1e+20 | 1e+20 | 1e+20
| 3941 | 1e+20 | 1e+20 | 1e+20 | 1e+20 | 1e+20
| 3942 | 1e+20 | 1e+20 | 1e+20 | 1e+20 | 1e+20
| 3943 | 1e+20 | 1e+20 | 1e+20 | 1e+20 | 1e+20
| 3944 | 1e+20 | 1e+20 | 1e+20 | 1e+20 | 1e+20
| 3945 | 1e+20 | 1e+20 | 1e+20 | 1e+20 | 1e+20
| 3946 | 1e+20 | 1e+20 | 1e+20 | 1e+20 | 1e+20
| 3947 | 1e+20 | 1e+20 | 1e+20 | 1e+20 | 1e+20
| 3948 | 1e+20 | 1e+20 | 1e+20 | 1e+20 | 1e+20
| 3949 | 1e+20 | 1e+20 | 1e+20 | 1e+20 | 1e+20
| 3950 | 1e+20 | 1e+20 | 1e+20 | 1e+20 | 1e+20
| 3951 | 1e+20 | 1e+20 | 1e+20 | 1e+20 | 1e+20
| 3952 | 1e+20 | 1e+20 | 1e+20 | 1e+20 | 1e+20
| 3953 | 1e+20 | 1e+20 | 1e+20 | 1e+20 | 1e+20
| 3954 | 1e+20 | 1e+20 | 1e+20 | 1e+20 | 1e+20
| 3955 | 1e+20 | 1e+20 | 1e+20 | 1e+20 | 1e+20
| 3956 | 1e+20 | 1e+20 | 1e+20 | 1e+20 | 1e+20
| 3957 | 1e+20 | 1e+20 | 1e+20 | 1e+20 | 1e+20
| 3958 | 1e+20 | 1e+20 | 1e+20 | 1e+20 | 1e+20
| 3959 | 1e+20 | 1e+20 | 1e+20 | 1e+20 | 1e+20
| 3960 | 1e+20 | 1e+20 | 1e+20 | 1e+20 | 1e+20
| 3961 | 1e+20 | 1e+20 | 1e+20 | 1e+20 | 1e+20
| 3962 | 1e+20 | 1e+20 | 1e+20 | 1e+20 | 1e+20
| 3963 | 1e+20 | 1e+20 | 1e+20 | 1e+20 | 1e+20
| 3964 | 1e+20 | 1e+20 | 1e+20 | 1e+20 | 1e+20
| 3965 | 1e+20 | 1e+20 | 1e+20 | 1e+20 | 1e+20
| 3966 | 1e+20 | 1e+20 | 1e+20 | 1e+20 | 1e+20
| 3967 | 1e+20 | 1e+20 | 1e+20 | 1e+20 | 1e+20
| 3968 | 1e+20 | 1e+20 | 1e+20 | 1e+20 | 1e+20
| 3969 | 1e+20 | 1e+20 | 1e+20 | 1e+20 | 1e+20
| 3970 | 1e+20 | 1e+20 | 1e+20 | 1e+20 | 1e+20
| 3971 | 1e+20 | 1e+20 | 1e+20 | 1e+20 | 1e+20
| 3972 | 1e+20 | 1e+20 | 1e+20 | 1e+20 | 1e+20
| 3973 | 1e+20 | 1e+20 | 1e+20 | 1e+20 | 1e+20
| 3974 | 1e+20 | 1e+20 | 1e+20 | 1e+20 | 1e+20
| 3975 | 1e+20 | 1e+20 | 1e+20 | 1e+20 | 1e+20
| 3976 | 1e+20 | 1e+20 | 1e+20 | 1e+20 | 1e+20
| 3977 | 1e+20 | 1e+20 | 1e+20 | 1e+20 | 1e+20
| 3978 | 1e+20 | 1e+20 | 1e+20 | 1e+20 | 1e+20
| 3979 | 1e+20 | 1e+20 | 1e+20 | 1e+20 | 1e+20
| 3980 | 1e+20 | 1e+20 | 1e+20 | 1e+20 | 1e+20
| 3981 | 1e+20 | 1e+20 | 1e+20 | 1e+20 | 1e+20
| 3982 | 1e+20 | 1e+20 | 1e+20 | 1e+20 | 1e+20
| 3983 | 1e+20 | 1e+20 | 1e+20 | 1e+20 | 1e+20
| 3984 | 1e+20 | 1e+20 | 1e+20 | 1e+20 | 1e+20
| 3985 | 1e+20 | 1e+20 | 1e+20 | 1e+20 | 1e+20
| 3986 | 1e+20 | 1e+20 | 1e+20 | 1e+20 | 1e+20
| 3987 | 1e+20 | 1e+20 | 1e+20 | 1e+20 | 1e+20
| 3988 | 1e+20 | 1e+20 | 1e+20 | 1e+20 | 1e+20
| 3989 | 1e+20 | 1e+20 | 1e+20 | 1e+20 | 1e+20
| 3990 | 1e+20 | 1e+20 | 1e+20 | 1e+20 | 1e+20
| 3991 | 1e+20 | 1e+20 | 1e+20 | 1e+20 | 1e+20
| 3992 | 1e+20 | 1e+20 | 1e+20 | 1e+20 | 1e+20
| 3993 | 1e+20 | 1e+20 | 1e+20 | 1e+20 | 1e+20
| 3994 | 1e+20 | 1e+20 | 1e+20 | 1e+20 | 1e+20
| 3995 | 1e+20 | 1e+20 | 1e+20 | 1e+20 | 1e+20
| 3996 | 1e+20 | 1e+20 | 1e+20 | 1e+20 | 1e+20
| 3997 | 1e+20 | 1e+20 | 1e+20 | 1e+20 | 1e+20
| 3998 | 1e+20 | 1e+20 | 1e+20 | 1e+20 | 1e+20
| 3999 | 1e+20 | 1e+20 | 1e+20 | 1e+20 | 1e+20
| 4000 | 1e+20 | 1e+20 | 1e+20 | 1e+20 | 1e+20
| 4001 | 1e+20 | 1e+20 | 1e+20 | 1e+20 | 1e+20
| 4002 | 1e+20 | 1e+20 | 1e+20 | 1e+20 | 1e+20
| 4003 | 1e+20 | 1e+20 | 1e+20 | 1e+20 | 1e+20
| 4004 | 1e+20 | 1e+20 | 1e+20 | 1e+20 | 1e+20
| 4005 | 1e+20 | 1e+20 | 1e+20 | 1e+20 | 1e+20
| 4006 | 1e+20 | 1e+20 | 1e+20 | 1e+20 | 1e+20
| 4007 | 1e+20 | 1e+20 | 1e+20 | 1e+20 | 1e+20
| 4008 | 1e+20 | 1e+20 | 1e+20 | 1e+20 | 1e+20
| 4009 | 1e+20 | 1e+20 | 1e+20 | 1e+20 | 1e+20
| 4010 | 1e+20 | 1e+20 | 1e+20 | 1e+20 | 1e+20
| 4011 | 1e+20 | 1e+20 | 1e+20 | 1e+20 | 1e+20
| 4012 | 1e+20 | 1e+20 | 1e+20 | 1e+20 | 1e+20
| 4013 | 1e+20 | 1e+20 | 1e+20 | 1e+20 | 1e+20
| 4014 | 1e+20 | 1e+20 | 1e+20 | 1e+20 | 1e+20
| 4015 | 1e+20 | 1e+20 | 1e+20 | 1e+20 | 1e+20
| 4016 | 1e+20 | 1e+20 | 1e+20 | 1e+20 | 1e+20
| 4017 | 1e+20 | 1e+20 | 1e+20 | 1e+20 | 1e+20
| 4018 | 1e+20 | 1e+20 | 1e+20 | 1e+20 | 1e+20
| 4019 | 1e+20 | 1e+20 | 1e+20 | 1e+20 | 1e+20
| 4020 | 1e+20 | 1e+20 | 1e+20 | 1e+20 | 1e+20
| 4021 | 1e+20 | 1e+20 | 1e+20 | 1e+20 | 1e+20
| 4022 | 1e+20 | 1e+20 | 1e+20 | 1e+20 | 1e+20
| 4023 | 1e+20 | 1e+20 | 1e+20 | 1e+20 | 1e+20
| 4024 | 1e+20 | 1e+20 | 1e+20 | 1e+20 | 1e+20
| 4025 | 1e+20 | 1e+20 | 1e+20 | 1e+20 | 1e+20
| 4026 | 1e+20 | 1e+20 | 1e+20 | 1e+20 | 1e+20
| 4027 | 1e+20 | 1e+20 | 1e+20 | 1e+20 | 1e+20
| 4028 | 1e+20 | 1e+20 | 1e+20 | 1e+20 | 1e+20
| 4029 | 1e+20 | 1e+20 | 1e+20 | 1e+20 | 1e+20
| 4030 | 1e+20 | 1e+20 | 1e+20 | 1e+20 | 1e+20
| 4031 | 1e+20 | 1e+20 | 1e+20 | 1e+20 | 1e+20
| 4032 | 1e+20 | 1e+20 | 1e+20 | 1e+20 | 1e+20
| 4033 | 1e+20 | 1e+20 | 1e+20 | 1e+20 | 1e+20
| 4034 | 1e+20 | 1e+20 | 1e+20 | 1e+20 | 1e+20
| 4035 | 1e+20 | 1e+20 | 1e+20 | 1e+20 | 1e+20
| 4036 | 1e+20 | 1e+20 | 1e+20 | 1e+20 | 1e+20
| 4037 | 1e+20 | 1e+20 | 1e+20 | 1e+20 | 1e+20
| 4038 | 1e+20 | 1e+20 | 1e+20 | 1e+20 | 1e+20
| 4039 | 1e+20 | 1e+20 | 1e+20 | 1e+20 | 1e+20
| 4040 | 1e+20 | 1e+20 | 1e+20 | 1e+20 | 1e+20
| 4041 | 1e+20 | 1e+20 | 1e+20 | 1e+20 | 1e+20
| 4042 | 1e+20 | 1e+20 | 1e+20 | 1e+20 | 1e+20
| 4043 | 1e+20 | 1e+20 | 1e+20 | 1e+20 | 1e+20
| 4044 | 1e+20 | 1e+20 | 1e+20 | 1e+20 | 1e+20
| 4045 | 1e+20 | 1e+20 | 1e+20 | 1e+20 | 1e+20
| 4046 | 1e+20 | 1e+20 | 1e+20 | 1e+20 | 1e+20
| 4047 | 1e+20 | 1e+20 | 1e+20 | 1e+20 | 1e+20
| 4048 | 1e+20 | 1e+20 | 1e+20 | 1e+20 | 1e+20
| 4049 | 1e+20 | 1e+20 | 1e+20 | 1e+20 | 1e+20
| 4050 | 1e+20 | 1e+20 | 1e+20 | 1e+20 | 1e+20
| 4051 | 1e+20 | 1e+20 | 1e+20 | 1e+20 | 1e+20
| 4052 | 1e+20 | 1e+20 | 1e+20 | 1e+20 | 1e+20
| 4053 | 1e+20 | 1e+20 | 1e+20 | 1e+20 | 1e+20
| 4054 | 1e+20 | 1e+20 | 1e+20 | 1e+20 | 1e+20
| 4055 | 1e+20 | 1e+20 | 1e+20 | 1e+20 | 1e+20
| 4056 | 1e+20 | 1e+20 | 1e+20 | 1e+20 | 1e+20
| 4057 | 1e+20 | 1e+20 | 1e+20 | 1e+20 | 1e+20
| 4058 | 1e+20 | 1e+20 | 1e+20 | 1e+20 | 1e+20
| 4059 | 1e+20 | 1e+20 | 1e+20 | 1e+20 | 1e+20
| 4060 | 1e+20 | 1e+20 | 1e+20 | 1e+20 | 1e+20
| 4061 | 1e+20 | 1e+20 | 1e+20 | 1e+20 | 1e+20
| 4062 | 1e+20 | 1e+20 | 1e+20 | 1e+20 | 1e+20
| 4063 | 1e+20 | 1e+20 | 1e+20 | 1e+20 | 1e+20
| 4064 | 1e+20 | 1e+20 | 1e+20 | 1e+20 | 1e+20
| 4065 | 1e+20 | 1e+20 | 1e+20 | 1e+20 | 1e+20
| 4066 | 1e+20 | 1e+20 | 1e+20 | 1e+20 | 1e+20
| 4067 | 1e+20 | 1e+20 | 1e+20 | 1e+20 | 1e+20
| 4068 | 1e+20 | 1e+20 | 1e+20 | 1e+20 | 1e+20
| 4069 | 1e+20 | 1e+20 | 1e+20 | 1e+20 | 1e+20
| 4070 | 1e+20 | 1e+20 | 1e+20 | 1e+20 | 1e+20
| 4071 | 1e+20 | 1e+20 | 1e+20 | 1e+20 | 1e+20
| 4072 | 1e+20 | 1e+20 | 1e+20 | 1e+20 | 1e+20
| 4073 | 1e+20 | 1e+20 | 1e+20 | 1e+20 | 1e+20
| 4074 | 1e+20 | 1e+20 | 1e+20 | 1e+20 | 1e+20
| 4075 | 1e+20 | 1e+20 | 1e+20 | 1e+20 | 1e+20
| 4076 | 1e+20 | 1e+20 | 1e+20 | 1e+20 | 1e+20
| 4077 | 1e+20 | 1e+20 | 1e+20 | 1e+20 | 1e+20
| 4078 | 1e+20 | 1e+20 | 1e+20 | 1e+20 | 1e+20
| 4079 | 1e+20 | 1e+20 | 1e+20 | 1e+20 | 1e+20
| 4080 | 1e+20 | 1e+20 | 1e+20 | 1e+20 | 1e+20
| 4081 | 1e+20 | 1e+20 | 1e+20 | 1e+20 | 1e+20
| 4082 | 1e+20 | 1e+20 | 1e+20 | 1e+20 | 1e+20
| 4083 | 1e+20 | 1e+20 | 1e+20 | 1e+20 | 1e+20
| 4084 | 1e+20 | 1e+20 | 1e+20 | 1e+20 | 1e+20
| 4085 | 1e+20 | 1e+20 | 1e+20 | 1e+20 | 1e+20
| 4086 | 1e+20 | 1e+20 | 1e+20 | 1e+20 | 1e+20
| 4087 | 1e+20 | 1e+20 | 1e+20 | 1e+20 | 1e+20
| 4088 | 1e+20 | 1e+20 | 1e+20 | 1e+20 | 1e+20
| 4089 | 1e+20 | 1e+20 | 1e+20 | 1e+20 | 1e+20
| 4090 | 1e+20 | 1e+20 | 1e+20 | 1e+20 | 1e+20
| 4091 | 1e+20 | 1e+20 | 1e+20 | 1e+20 | 1e+20
| 4092 | 1e+20 | 1e+20 | 1e+20 | 1e+20 | 1e+20
| 4093 | 1e+20 | 1e+20 | 1e+20 | 1e+20 | 1e+20
| 4094 | 1e+20 | 1e+20 | 1e+20 | 1e+20 | 1e+20
| 4095 | 1e+20 | 1e+20 | 1e+20 | 1e+20 | 1e+20
| 4096 | 1e+20 | 1e+20 | 1e+20 | 1e+20 | 1e+20
| 4097 | 1e+20 | 1e+20 | 1e+20 | 1e+20 | 1e+20
| 4098 | 1e+20 | 1e+20 | 1e+20 | 1e+20 | 1e+20
| 4099 | 1e+20 | 1e+20 | 1e+20 | 1e+20 | 1e+20
| 4100 | 1e+20 | 1e+20 | 1e+20 | 1e+20 | 1e+20
| 4101 | 1e+20 | 1e+20 | 1e+20 | 1e+20 | 1e+20
| 4102 | 1e+20 | 1e+20 | 1e+20 | 1e+20 | 1e+20
| 4103 | 1e+20 | 1e+20 | 1e+20 | 1e+20 | 1e+20
| 4104 | 1e+20 | 1e+20 | 1e+20 | 1e+20 | 1e+20
| 4105 | 1e+20 | 1e+20 | 1e+20 | 1e+20 | 1e+20
| 4106 | 1e+20 | 1e+20 | 1e+20 | 1e+20 | 1e+20
| 4107 | 1e+20 | 1e+20 | 1e+20 | 1e+20 | 1e+20
| 4108 | 1e+20 | 1e+20 | 1e+20 | 1e+20 | 1e+20
| 4109 | 1e+20 | 1e+20 | 1e+20 | 1e+20 | 1e+20
| 4110 | 1e+20 | 1e+20 | 1e+20 | 1e+20 | 1e+20
| 4111 | 1e+20 | 1e+20 | 1e+20 | 1e+20 | 1e+20
| 4112 | 1e+20 | 1e+20 | 1e+20 | 1e+20 | 1e+20
| 4113 | 1e+20 | 1e+20 | 1e+20 | 1e+20 | 1e+20
| 4114 | 1e+20 | 1e+20 | 1e+20 | 1e+20 | 1e+20
| 4115 | 1e+20 | 1e+20 | 1e+20 | 1e+20 | 1e+20
| 4116 | 1e+20 | 1e+20 | 1e+20 | 1e+20 | 1e+20
| 4117 | 1e+20 | 1e+20 | 1e+20 | 1e+20 | 1e+20
| 4118 | 1e+20 | 1e+20 | 1e+20 | 1e+20 | 1e+20
| 4119 | 1e+20 | 1e+20 | 1e+20 | 1e+20 | 1e+20
| 4120 | 1e+20 | 1e+20 | 1e+20 | 1e+20 | 1e+20
| 4121 | 1e+20 | 1e+20 | 1e+20 | 1e+20 | 1e+20
| 4122 | 1e+20 | 1e+20 | 1e+20 | 1e+20 | 1e+20
| 4123 | 1e+20 | 1e+20 | 1e+20 | 1e+20 | 1e+20
| 4124 | 1e+20 | 1e+20 | 1e+20 | 1e+20 | 1e+20
| 4125 | 1e+20 | 1e+20 | 1e+20 | 1e+20 | 1e+20
| 4126 | 1e+20 | 1e+20 | 1e+20 | 1e+20 | 1e+20
| 4127 | 1e+20 | 1e+20 | 1e+20 | 1e+20 | 1e+20
| 4128 | 1e+20 | 1e+20 | 1e+20 | 1e+20 | 1e+20
| 4129 | 1e+20 | 1e+20 | 1e+20 | 1e+20 | 1e+20
| 4130 | 1e+20 | 1e+20 | 1e+20 | 1e+20 | 1e+20
| 4131 | 1e+20 | 1e+20 | 1e+20 | 1e+20 | 1e+20
| 4132 | 1e+20 | 1e+20 | 1e+20 | 1e+20 | 1e+20
| 4133 | 1e+20 | 1e+20 | 1e+20 | 1e+20 | 1e+20
| 4134 | 1e+20 | 1e+20 | 1e+20 | 1e+20 | 1e+20
| 4135 | 1e+20 | 1e+20 | 1e+20 | 1e+20 | 1e+20
| 4136 | 1e+20 | 1e+20 | 1e+20 | 1e+20 | 1e+20
| 4137 | 1e+20 | 1e+20 | 1e+20 | 1e+20 | 1e+20
| 4138 | 1e+20 | 1e+20 | 1e+20 | 1e+20 | 1e+20
| 4139 | 1e+20 | 1e+20 | 1e+20 | 1e+20 | 1e+20
| 4140 | 1e+20 | 1e+20 | 1e+20 | 1e+20 | 1e+20
| 4141 | 1e+20 | 1e+20 | 1e+20 | 1e+20 | 1e+20
| 4142 | 1e+20 | 1e+20 | 1e+20 | 1e+20 | 1e+20
| 4143 | 1e+20 | 1e+20 | 1e+20 | 1e+20 | 1e+20
| 4144 | 1e+20 | 1e+20 | 1e+20 | 1e+20 | 1e+20
| 4145 | 1e+20 | 1e+20 | 1e+20 | 1e+20 | 1e+20
| 4146 | 1e+20 | 1e+20 | 1e+20 | 1e+20 | 1e+20
| 4147 | 1e+20 | 1e+20 | 1e+20 | 1e+20 | 1e+20
| 4148 | 1e+20 | 1e+20 | 1e+20 | 1e+20 | 1e+20
| 4149 | 1e+20 | 1e+20 | 1e+20 | 1e+20 | 1e+20
| 4150 | 1e+20 | 1e+20 | 1e+20 | 1e+20 | 1e+20
| 4151 | 1e+20 | 1e+20 | 1e+20 | 1e+20 | 1e+20
| 4152 | 1e+20 | 1e+20 | 1e+20 | 1e+20 | 1e+20
| 4153 | 1e+20 | 1e+20 | 1e+20 | 1e+20 | 1e+20
| 4154 | 1e+20 | 1e+20 | 1e+20 | 1e+20 | 1e+20
| 4155 | 1e+20 | 1e+20 | 1e+20 | 1e+20 | 1e+20
| 4156 | 1e+20 | 1e+20 | 1e+20 | 1e+20 | 1e+20
| 4157 | 1e+20 | 1e+20 | 1e+20 | 1e+20 | 1e+20
| 4158 | 1e+20 | 1e+20 | 1e+20 | 1e+20 | 1e+20
| 4159 | 1e+20 | 1e+20 | 1e+20 | 1e+20 | 1e+20
| 4160 | 1e+20 | 1e+20 | 1e+20 | 1e+20 | 1e+20
| 4161 | 1e+20 | 1e+20 | 1e+20 | 1e+20 | 1e+20
| 4162 | 1e+20 | 1e+20 | 1e+20 | 1e+20 | 1e+20
| 4163 | 1e+20 | 1e+20 | 1e+20 | 1e+20 | 1e+20
| 4164 | 1e+20 | 1e+20 | 1e+20 | 1e+20 | 1e+20
| 4165 | 1e+20 | 1e+20 | 1e+20 | 1e+20 | 1e+20
| 4166 | 1e+20 | 1e+20 | 1e+20 | 1e+20 | 1e+20
| 4167 | 1e+20 | 1e+20 | 1e+20 | 1e+20 | 1e+20
| 4168 | 1e+20 | 1e+20 | 1e+20 | 1e+20 | 1e+20
| 4169 | 1e+20 | 1e+20 | 1e+20 | 1e+20 | 1e+20
| 4170 | 1e+20 | 1e+20 | 1e+20 | 1e+20 | 1e+20
| 4171 | 1e+20 | 1e+20 | 1e+20 | 1e+20 | 1e+20
| 4172 | 1e+20 | 1e+20 | 1e+20 | 1e+20 | 1e+20
| 4173 | 1e+20 | 1e+20 | 1e+20 | 1e+20 | 1e+20
| 4174 | 1e+20 | 1e+20 | 1e+20 | 1e+20 | 1e+20
| 4175 | 1e+20 | 1e+20 | 1e+20 | 1e+20 | 1e+20
| 4176 | 1e+20 | 1e+20 | 1e+20 | 1e+20 | 1e+20
| 4177 | 1e+20 | 1e+20 | 1e+20 | 1e+20 | 1e+20
| 4178 | 1e+20 | 1e+20 | 1e+20 | 1e+20 | 1e+20
| 4179 | 1e+20 | 1e+20 | 1e+20 | 1e+20 | 1e+20
| 4180 | 1e+20 | 1e+20 | 1e+20 | 1e+20 | 1e+20
| 4181 | 1e+20 | 1e+20 | 1e+20 | 1e+20 | 1e+20
| 4182 | 1e+20 | 1e+20 | 1e+20 | 1e+20 | 1e+20
| 4183 | 1e+20 | 1e+20 | 1e+20 | 1e+20 | 1e+20
| 4184 | 1e+20 | 1e+20 | 1e+20 | 1e+20 | 1e+20
| 4185 | 1e+20 | 1e+20 | 1e+20 | 1e+20 | 1e+20
| 4186 | 1e+20 | 1e+20 | 1e+20 | 1e+20 | 1e+20
| 4187 | 1e+20 | 1e+20 | 1e+20 | 1e+20 | 1e+20
| 4188 | 1e+20 | 1e+20 | 1e+20 | 1e+20 | 1e+20
| 4189 | 1e+20 | 1e+20 | 1e+20 | 1e+20 | 1e+20
| 4190 | 1e+20 | 1e+20 | 1e+20 | 1e+20 | 1e+20
| 4191 | 1e+20 | 1e+20 | 1e+20 | 1e+20 | 1e+20
| 4192 | 1e+20 | 1e+20 | 1e+20 | 1e+20 | 1e+20
| 4193 | 1e+20 | 1e+20 | 1e+20 | 1e+20 | 1e+20
| 4194 | 1e+20 | 1e+20 | 1e+20 | 1e+20 | 1e+20
| 4195 | 1e+20 | 1e+20 | 1e+20 | 1e+20 | 1e+20
| 4196 | 1e+20 | 1e+20 | 1e+20 | 1e+20 | 1e+20
| 4197 | 1e+20 | 1e+20 | 1e+20 | 1e+20 | 1e+20
| 4198 | 1e+20 | 1e+20 | 1e+20 | 1e+20 | 1e+20
| 4199 | 1e+20 | 1e+20 | 1e+20 | 1e+20 | 1e+20
| 4200 | 1e+20 | 1e+20 | 1e+20 | 1e+20 | 1e+20
| 4201 | 1e+20 | 1e+20 | 1e+20 | 1e+20 | 1e+20
| 4202 | 1e+20 | 1e+20 | 1e+20 | 1e+20 | 1e+20
| 4203 | 1e+20 | 1e+20 | 1e+20 | 1e+20 | 1e+20
| 4204 | 1e+20 | 1e+20 | 1e+20 | 1e+20 | 1e+20
| 4205 | 1e+20 | 1e+20 | 1e+20 | 1e+20 | 1e+20
| 4206 | 1e+20 | 1e+20 | 1e+20 | 1e+20 | 1e+20
| 4207 | 1e+20 | 1e+20 | 1e+20 | 1e+20 | 1e+20
| 4208 | 1e+20 | 1e+20 | 1e+20 | 1e+20 | 1e+20
| 4209 | 1e+20 | 1e+20 | 1e+20 | 1e+20 | 1e+20
| 4210 | 1e+20 | 1e+20 | 1e+20 | 1e+20 | 1e+20
| 4211 | 1e+20 | 1e+20 | 1e+20 | 1e+20 | 1e+20
| 4212 | 1e+20 | 1e+20 | 1e+20 | 1e+20 | 1e+20
| 4213 | 1e+20 | 1e+20 | 1e+20 | 1e+20 | 1e+20
| 4214 | 1e+20 | 1e+20 | 1e+20 | 1e+20 | 1e+20
| 4215 | 1e+20 | 1e+20 | 1e+20 | 1e+20 | 1e+20
| 4216 | 1e+20 | 1e+20 | 1e+20 | 1e+20 | 1e+20
| 4217 | 1e+20 | 1e+20 | 1e+20 | 1e+20 | 1e+20
| 4218 | 1e+20 | 1e+20 | 1e+20 | 1e+20 | 1e+20
| 4219 | 1e+20 | 1e+20 | 1e+20 | 1e+20 | 1e+20
| 4220 | 1e+20 | 1e+20 | 1e+20 | 1e+20 | 1e+20
| 4221 | 1e+20 | 1e+20 | 1e+20 | 1e+20 | 1e+20
| 4222 | 1e+20 | 1e+20 | 1e+20 | 1e+20 | 1e+20
| 4223 | 1e+20 | 1e+20 | 1e+20 | 1e+20 | 1e+20
| 4224 | 1e+20 | 1e+20 | 1e+20 | 1e+20 | 1e+20
| 4225 | 1e+20 | 1e+20 | 1e+20 | 1e+20 | 1e+20
| 4226 | 1e+20 | 1e+20 | 1e+20 | 1e+20 | 1e+20
| 4227 | 1e+20 | 1e+20 | 1e+20 | 1e+20 | 1e+20
| 4228 | 1e+20 | 1e+20 | 1e+20 | 1e+20 | 1e+20
| 4229 | 1e+20 | 1e+20 | 1e+20 | 1e+20 | 1e+20
| 4230 | 1e+20 | 1e+20 | 1e+20 | 1e+20 | 1e+20
| 4231 | 1e+20 | 1e+20 | 1e+20 | 1e+20 | 1e+20
| 4232 | 1e+20 | 1e+20 | 1e+20 | 1e+20 | 1e+20
| 4233 | 1e+20 | 1e+20 | 1e+20 | 1e+20 | 1e+20
| 4234 | 1e+20 | 1e+20 | 1e+20 | 1e+20 | 1e+20
| 4235 | 1e+20 | 1e+20 | 1e+20 | 1e+20 | 1e+20
| 4236 | 1e+20 | 1e+20 | 1e+20 | 1e+20 | 1e+20
| 4237 | 1e+20 | 1e+20 | 1e+20 | 1e+20 | 1e+20
| 4238 | 1e+20 | 1e+20 | 1e+20 | 1e+20 | 1e+20
| 4239 | 1e+20 | 1e+20 | 1e+20 | 1e+20 | 1e+20
| 4240 | 1e+20 | 1e+20 | 1e+20 | 1e+20 | 1e+20
| 4241 | 1e+20 | 1e+20 | 1e+20 | 1e+20 | 1e+20
| 4242 | 1e+20 | 1e+20 | 1e+20 | 1e+20 | 1e+20
| 4243 | 1e+20 | 1e+20 | 1e+20 | 1e+20 | 1e+20
| 4244 | 1e+20 | 1e+20 | 1e+20 | 1e+20 | 1e+20
| 4245 | 1e+20 | 1e+20 | 1e+20 | 1e+20 | 1e+20
| 4246 | 1e+20 | 1e+20 | 1e+20 | 1e+20 | 1e+20
| 4247 | 1e+20 | 1e+20 | 1e+20 | 1e+20 | 1e+20
| 4248 | 1e+20 | 1e+20 | 1e+20 | 1e+20 | 1e+20
| 4249 | 1e+20 | 1e+20 | 1e+20 | 1e+20 | 1e+20
| 4250 | 1e+20 | 1e+20 | 1e+20 | 1e+20 | 1e+20
| 4251 | 1e+20 | 1e+20 | 1e+20 | 1e+20 | 1e+20
| 4252 | 1e+20 | 1e+20 | 1e+20 | 1e+20 | 1e+20
| 4253 | 1e+20 | 1e+20 | 1e+20 | 1e+20 | 1e+20
| 4254 | 1e+20 | 1e+20 | 1e+20 | 1e+20 | 1e+20
| 4255 | 1e+20 | 1e+20 | 1e+20 | 1e+20 | 1e+20
| 4256 | 1e+20 | 1e+20 | 1e+20 | 1e+20 | 1e+20
| 4257 | 1e+20 | 1e+20 | 1e+20 | 1e+20 | 1e+20
| 4258 | 1e+20 | 1e+20 | 1e+20 | 1e+20 | 1e+20
| 4259 | 1e+20 | 1e+20 | 1e+20 | 1e+20 | 1e+20
| 4260 | 1e+20 | 1e+20 | 1e+20 | 1e+20 | 1e+20
| 4261 | 1e+20 | 1e+20 | 1e+20 | 1e+20 | 1e+20
| 4262 | 1e+20 | 1e+20 | 1e+20 | 1e+20 | 1e+20
| 4263 | 1e+20 | 1e+20 | 1e+20 | 1e+20 | 1e+20
| 4264 | 1e+20 | 1e+20 | 1e+20 | 1e+20 | 1e+20
| 4265 | 1e+20 | 1e+20 | 1e+20 | 1e+20 | 1e+20
| 4266 | 1e+20 | 1e+20 | 1e+20 | 1e+20 | 1e+20
| 4267 | 1e+20 | 1e+20 | 1e+20 | 1e+20 | 1e+20
| 4268 | 1e+20 | 1e+20 | 1e+20 | 1e+20 | 1e+20
| 4269 | 1e+20 | 1e+20 | 1e+20 | 1e+20 | 1e+20
| 4270 | 1e+20 | 1e+20 | 1e+20 | 1e+20 | 1e+20
| 4271 | 1e+20 | 1e+20 | 1e+20 | 1e+20 | 1e+20
| 4272 | 1e+20 | 1e+20 | 1e+20 | 1e+20 | 1e+20
| 4273 | 1e+20 | 1e+20 | 1e+20 | 1e+20 | 1e+20
| 4274 | 1e+20 | 1e+20 | 1e+20 | 1e+20 | 1e+20
| 4275 | 1e+20 | 1e+20 | 1e+20 | 1e+20 | 1e+20
| 4276 | 1e+20 | 1e+20 | 1e+20 | 1e+20 | 1e+20
| 4277 | 1e+20 | 1e+20 | 1e+20 | 1e+20 | 1e+20
| 4278 | 1e+20 | 1e+20 | 1e+20 | 1e+20 | 1e+20
| 4279 | 1e+20 | 1e+20 | 1e+20 | 1e+20 | 1e+20
| 4280 | 1e+20 | 1e+20 | 1e+20 | 1e+20 | 1e+20
| 4281 | 1e+20 | 1e+20 | 1e+20 | 1e+20 | 1e+20
| 4282 | 1e+20 | 1e+20 | 1e+20 | 1e+20 | 1e+20
| 4283 | 1e+20 | 1e+20 | 1e+20 | 1e+20 | 1e+20
| 4284 | 1e+20 | 1e+20 | 1e+20 | 1e+20 | 1e+20
| 4285 | 1e+20 | 1e+20 | 1e+20 | 1e+20 | 1e+20
| 4286 | 1e+20 | 1e+20 | 1e+20 | 1e+20 | 1e+20
| 4287 | 1e+20 | 1e+20 | 1e+20 | 1e+20 | 1e+20
| 4288 | 1e+20 | 1e+20 | 1e+20 | 1e+20 | 1e+20
| 4289 | 1e+20 | 1e+20 | 1e+20 | 1e+20 | 1e+20
| 4290 | 1e+20 | 1e+20 | 1e+20 | 1e+20 | 1e+20
| 4291 | 1e+20 | 1e+20 | 1e+20 | 1e+20 | 1e+20
| 4292 | 1e+20 | 1e+20 | 1e+20 | 1e+20 | 1e+20
| 4293 | 1e+20 | 1e+20 | 1e+20 | 1e+20 | 1e+20
| 4294 | 1e+20 | 1e+20 | 1e+20 | 1e+20 | 1e+20
| 4295 | 1e+20 | 1e+20 | 1e+20 | 1e+20 | 1e+20
| 4296 | 1e+20 | 1e+20 | 1e+20 | 1e+20 | 1e+20
| 4297 | 1e+20 | 1e+20 | 1e+20 | 1e+20 | 1e+20
| 4298 | 1e+20 | 1e+20 | 1e+20 | 1e+20 | 1e+20
| 4299 | 1e+20 | 1e+20 | 1e+20 | 1e+20 | 1e+20
| 4300 | 1e+20 | 1e+20 | 1e+20 | 1e+20 | 1e+20
| 4301 | 1e+20 | 1e+20 | 1e+20 | 1e+20 | 1e+20
| 4302 | 1e+20 | 1e+20 | 1e+20 | 1e+20 | 1e+20
| 4303 | 1e+20 | 1e+20 | 1e+20 | 1e+20 | 1e+20
| 4304 | 1e+20 | 1e+20 | 1e+20 | 1e+20 | 1e+20
| 4305 | 1e+20 | 1e+20 | 1e+20 | 1e+20 | 1e+20
| 4306 | 1e+20 | 1e+20 | 1e+20 | 1e+20 | 1e+20
| 4307 | 1e+20 | 1e+20 | 1e+20 | 1e+20 | 1e+20
| 4308 | 1e+20 | 1e+20 | 1e+20 | 1e+20 | 1e+20
| 4309 | 1e+20 | 1e+20 | 1e+20 | 1e+20 | 1e+20
| 4310 | 1e+20 | 1e+20 | 1e+20 | 1e+20 | 1e+20
| 4311 | 1e+20 | 1e+20 | 1e+20 | 1e+20 | 1e+20
| 4312 | 1e+20 | 1e+20 | 1e+20 | 1e+20 | 1e+20
| 4313 | 1e+20 | 1e+20 | 1e+20 | 1e+20 | 1e+20
| 4314 | 1e+20 | 1e+20 | 1e+20 | 1e+20 | 1e+20
| 4315 | 1e+20 | 1e+20 | 1e+20 | 1e+20 | 1e+20
| 4316 | 1e+20 | 1e+20 | 1e+20 | 1e+20 | 1e+20
| 4317 | 1e+20 | 1e+20 | 1e+20 | 1e+20 | 1e+20
| 4318 | 1e+20 | 1e+20 | 1e+20 | 1e+20 | 1e+20
| 4319 | 1e+20 | 1e+20 | 1e+20 | 1e+20 | 1e+20
| 4320 | 1e+20 | 1e+20 | 1e+20 | 1e+20 | 1e+20
| 4321 | 1e+20 | 1e+20 | 1e+20 | 1e+20 | 1e+20
| 4322 | 1e+20 | 1e+20 | 1e+20 | 1e+20 | 1e+20
| 4323 | 1e+20 | 1e+20 | 1e+20 | 1e+20 | 1e+20
| 4324 | 1e+20 | 1e+20 | 1e+20 | 1e+20 | 1e+20
| 4325 | 1e+20 | 1e+20 | 1e+20 | 1e+20 | 1e+20
| 4326 | 1e+20 | 1e+20 | 1e+20 | 1e+20 | 1e+20
| 4327 | 1e+20 | 1e+20 | 1e+20 | 1e+20 | 1e+20
| 4328 | 1e+20 | 1e+20 | 1e+20 | 1e+20 | 1e+20
| 4329 | 1e+20 | 1e+20 | 1e+20 | 1e+20 | 1e+20
| 4330 | 1e+20 | 1e+20 | 1e+20 | 1e+20 | 1e+20
| 4331 | 1e+20 | 1e+20 | 1e+20 | 1e+20 | 1e+20
| 4332 | 1e+20 | 1e+20 | 1e+20 | 1e+20 | 1e+20
| 4333 | 1e+20 | 1e+20 | 1e+20 | 1e+20 | 1e+20
| 4334 | 1e+20 | 1e+20 | 1e+20 | 1e+20 | 1e+20
| 4335 | 1e+20 | 1e+20 | 1e+20 | 1e+20 | 1e+20
| 4336 | 1e+20 | 1e+20 | 1e+20 | 1e+20 | 1e+20
| 4337 | 1e+20 | 1e+20 | 1e+20 | 1e+20 | 1e+20
| 4338 | 1e+20 | 1e+20 | 1e+20 | 1e+20 | 1e+20
| 4339 | 1e+20 | 1e+20 | 1e+20 | 1e+20 | 1e+20
| 4340 | 1e+20 | 1e+20 | 1e+20 | 1e+20 | 1e+20
| 4341 | 1e+20 | 1e+20 | 1e+20 | 1e+20 | 1e+20
| 4342 | 1e+20 | 1e+20 | 1e+20 | 1e+20 | 1e+20
| 4343 | 1e+20 | 1e+20 | 1e+20 | 1e+20 | 1e+20
| 4344 | 1e+20 | 1e+20 | 1e+20 | 1e+20 | 1e+20
| 4345 | 1e+20 | 1e+20 | 1e+20 | 1e+20 | 1e+20
| 4346 | 1e+20 | 1e+20 | 1e+20 | 1e+20 | 1e+20
| 4347 | 1e+20 | 1e+20 | 1e+20 | 1e+20 | 1e+20
| 4348 | 1e+20 | 1e+20 | 1e+20 | 1e+20 | 1e+20
| 4349 | 1e+20 | 1e+20 | 1e+20 | 1e+20 | 1e+20
| 4350 | 1e+20 | 1e+20 | 1e+20 | 1e+20 | 1e+20
| 4351 | 1e+20 | 1e+20 | 1e+20 | 1e+20 | 1e+20
| 4352 | 1e+20 | 1e+20 | 1e+20 | 1e+20 | 1e+20
| 4353 | 1e+20 | 1e+20 | 1e+20 | 1e+20 | 1e+20
| 4354 | 1e+20 | 1e+20 | 1e+20 | 1e+20 | 1e+20
| 4355 | 1e+20 | 1e+20 | 1e+20 | 1e+20 | 1e+20
| 4356 | 1e+20 | 1e+20 | 1e+20 | 1e+20 | 1e+20
| 4357 | 1e+20 | 1e+20 | 1e+20 | 1e+20 | 1e+20
| 4358 | 1e+20 | 1e+20 | 1e+20 | 1e+20 | 1e+20
| 4359 | 1e+20 | 1e+20 | 1e+20 | 1e+20 | 1e+20
| 4360 | 1e+20 | 1e+20 | 1e+20 | 1e+20 | 1e+20
| 4361 | 1e+20 | 1e+20 | 1e+20 | 1e+20 | 1e+20
| 4362 | 1e+20 | 1e+20 | 1e+20 | 1e+20 | 1e+20
| 4363 | 1e+20 | 1e+20 | 1e+20 | 1e+20 | 1e+20
| 4364 | 1e+20 | 1e+20 | 1e+20 | 1e+20 | 1e+20
| 4365 | 1e+20 | 1e+20 | 1e+20 | 1e+20 | 1e+20
| 4366 | 1e+20 | 1e+20 | 1e+20 | 1e+20 | 1e+20
| 4367 | 1e+20 | 1e+20 | 1e+20 | 1e+20 | 1e+20
| 4368 | 1e+20 | 1e+20 | 1e+20 | 1e+20 | 1e+20
| 4369 | 1e+20 | 1e+20 | 1e+20 | 1e+20 | 1e+20
| 4370 | 1e+20 | 1e+20 | 1e+20 | 1e+20 | 1e+20
| 4371 | 1e+20 | 1e+20 | 1e+20 | 1e+20 | 1e+20
| 4372 | 1e+20 | 1e+20 | 1e+20 | 1e+20 | 1e+20
| 4373 | 1e+20 | 1e+20 | 1e+20 | 1e+20 | 1e+20
| 4374 | 1e+20 | 1e+20 | 1e+20 | 1e+20 | 1e+20
| 4375 | 1e+20 | 1e+20 | 1e+20 | 1e+20 | 1e+20
| 4376 | 1e+20 | 1e+20 | 1e+20 | 1e+20 | 1e+20
| 4377 | 1e+20 | 1e+20 | 1e+20 | 1e+20 | 1e+20
| 4378 | 1e+20 | 1e+20 | 1e+20 | 1e+20 | 1e+20
| 4379 | 1e+20 | 1e+20 | 1e+20 | 1e+20 | 1e+20
| 4380 | 1e+20 | 1e+20 | 1e+20 | 1e+20 | 1e+20
| 4381 | 1e+20 | 1e+20 | 1e+20 | 1e+20 | 1e+20
| 4382 | 1e+20 | 1e+20 | 1e+20 | 1e+20 | 1e+20
| 4383 | 1e+20 | 1e+20 | 1e+20 | 1e+20 | 1e+20
| 4384 | 1e+20 | 1e+20 | 1e+20 | 1e+20 | 1e+20
| 4385 | 1e+20 | 1e+20 | 1e+20 | 1e+20 | 1e+20
| 4386 | 1e+20 | 1e+20 | 1e+20 | 1e+20 | 1e+20
| 4387 | 1e+20 | 1e+20 | 1e+20 | 1e+20 | 1e+20
| 4388 | 1e+20 | 1e+20 | 1e+20 | 1e+20 | 1e+20
| 4389 | 1e+20 | 1e+20 | 1e+20 | 1e+20 | 1e+20
| 4390 | 1e+20 | 1e+20 | 1e+20 | 1e+20 | 1e+20
| 4391 | 1e+20 | 1e+20 | 1e+20 | 1e+20 | 1e+20
| 4392 | 1e+20 | 1e+20 | 1e+20 | 1e+20 | 1e+20
| 4393 | 1e+20 | 1e+20 | 1e+20 | 1e+20 | 1e+20
| 4394 | 1e+20 | 1e+20 | 1e+20 | 1e+20 | 1e+20
| 4395 | 1e+20 | 1e+20 | 1e+20 | 1e+20 | 1e+20
| 4396 | 1e+20 | 1e+20 | 1e+20 | 1e+20 | 1e+20
| 4397 | 1e+20 | 1e+20 | 1e+20 | 1e+20 | 1e+20
| 4398 | 1e+20 | 1e+20 | 1e+20 | 1e+20 | 1e+20
| 4399 | 1e+20 | 1e+20 | 1e+20 | 1e+20 | 1e+20
| 4400 | 1e+20 | 1e+20 | 1e+20 | 1e+20 | 1e+20
| 4401 | 1e+20 | 1e+20 | 1e+20 | 1e+20 | 1e+20
| 4402 | 1e+20 | 1e+20 | 1e+20 | 1e+20 | 1e+20
| 4403 | 1e+20 | 1e+20 | 1e+20 | 1e+20 | 1e+20
| 4404 | 1e+20 | 1e+20 | 1e+20 | 1e+20 | 1e+20
| 4405 | 1e+20 | 1e+20 | 1e+20 | 1e+20 | 1e+20
| 4406 | 1e+20 | 1e+20 | 1e+20 | 1e+20 | 1e+20
| 4407 | 1e+20 | 1e+20 | 1e+20 | 1e+20 | 1e+20
| 4408 | 1e+20 | 1e+20 | 1e+20 | 1e+20 | 1e+20
| 4409 | 1e+20 | 1e+20 | 1e+20 | 1e+20 | 1e+20
| 4410 | 1e+20 | 1e+20 | 1e+20 | 1e+20 | 1e+20
| 4411 | 1e+20 | 1e+20 | 1e+20 | 1e+20 | 1e+20
| 4412 | 1e+20 | 1e+20 | 1e+20 | 1e+20 | 1e+20
| 4413 | 1e+20 | 1e+20 | 1e+20 | 1e+20 | 1e+20
| 4414 | 1e+20 | 1e+20 | 1e+20 | 1e+20 | 1e+20
| 4415 | 1e+20 | 1e+20 | 1e+20 | 1e+20 | 1e+20
| 4416 | 1e+20 | 1e+20 | 1e+20 | 1e+20 | 1e+20
| 4417 | 1e+20 | 1e+20 | 1e+20 | 1e+20 | 1e+20
| 4418 | 1e+20 | 1e+20 | 1e+20 | 1e+20 | 1e+20
| 4419 | 1e+20 | 1e+20 | 1e+20 | 1e+20 | 1e+20
| 4420 | 1e+20 | 1e+20 | 1e+20 | 1e+20 | 1e+20
| 4421 | 1e+20 | 1e+20 | 1e+20 | 1e+20 | 1e+20
| 4422 | 1e+20 | 1e+20 | 1e+20 | 1e+20 | 1e+20
| 4423 | 1e+20 | 1e+20 | 1e+20 | 1e+20 | 1e+20
| 4424 | 1e+20 | 1e+20 | 1e+20 | 1e+20 | 1e+20
| 4425 | 1e+20 | 1e+20 | 1e+20 | 1e+20 | 1e+20
| 4426 | 1e+20 | 1e+20 | 1e+20 | 1e+20 | 1e+20
| 4427 | 1e+20 | 1e+20 | 1e+20 | 1e+20 | 1e+20
| 4428 | 1e+20 | 1e+20 | 1e+20 | 1e+20 | 1e+20
| 4429 | 1e+20 | 1e+20 | 1e+20 | 1e+20 | 1e+20
| 4430 | 1e+20 | 1e+20 | 1e+20 | 1e+20 | 1e+20
| 4431 | 1e+20 | 1e+20 | 1e+20 | 1e+20 | 1e+20
| 4432 | 1e+20 | 1e+20 | 1e+20 | 1e+20 | 1e+20
| 4433 | 1e+20 | 1e+20 | 1e+20 | 1e+20 | 1e+20
| 4434 | 1e+20 | 1e+20 | 1e+20 | 1e+20 | 1e+20
| 4435 | 1e+20 | 1e+20 | 1e+20 | 1e+20 | 1e+20
| 4436 | 1e+20 | 1e+20 | 1e+20 | 1e+20 | 1e+20
| 4437 | 1e+20 | 1e+20 | 1e+20 | 1e+20 | 1e+20
| 4438 | 1e+20 | 1e+20 | 1e+20 | 1e+20 | 1e+20
| 4439 | 1e+20 | 1e+20 | 1e+20 | 1e+20 | 1e+20
| 4440 | 1e+20 | 1e+20 | 1e+20 | 1e+20 | 1e+20
| 4441 | 1e+20 | 1e+20 | 1e+20 | 1e+20 | 1e+20
| 4442 | 1e+20 | 1e+20 | 1e+20 | 1e+20 | 1e+20
| 4443 | 1e+20 | 1e+20 | 1e+20 | 1e+20 | 1e+20
| 4444 | 1e+20 | 1e+20 | 1e+20 | 1e+20 | 1e+20
| 4445 | 1e+20 | 1e+20 | 1e+20 | 1e+20 | 1e+20
| 4446 | 1e+20 | 1e+20 | 1e+20 | 1e+20 | 1e+20
| 4447 | 1e+20 | 1e+20 | 1e+20 | 1e+20 | 1e+20
| 4448 | 1e+20 | 1e+20 | 1e+20 | 1e+20 | 1e+20
| 4449 | 1e+20 | 1e+20 | 1e+20 | 1e+20 | 1e+20
| 4450 | 1e+20 | 1e+20 | 1e+20 | 1e+20 | 1e+20
| 4451 | 1e+20 | 1e+20 | 1e+20 | 1e+20 | 1e+20
| 4452 | 1e+20 | 1e+20 | 1e+20 | 1e+20 | 1e+20
| 4453 | 1e+20 | 1e+20 | 1e+20 | 1e+20 | 1e+20
| 4454 | 1e+20 | 1e+20 | 1e+20 | 1e+20 | 1e+20
| 4455 | 1e+20 | 1e+20 | 1e+20 | 1e+20 | 1e+20
| 4456 | 1e+20 | 1e+20 | 1e+20 | 1e+20 | 1e+20
| 4457 | 1e+20 | 1e+20 | 1e+20 | 1e+20 | 1e+20
| 4458 | 1e+20 | 1e+20 | 1e+20 | 1e+20 | 1e+20
| 4459 | 1e+20 | 1e+20 | 1e+20 | 1e+20 | 1e+20
| 4460 | 1e+20 | 1e+20 | 1e+20 | 1e+20 | 1e+20
| 4461 | 1e+20 | 1e+20 | 1e+20 | 1e+20 | 1e+20
| 4462 | 1e+20 | 1e+20 | 1e+20 | 1e+20 | 1e+20
| 4463 | 1e+20 | 1e+20 | 1e+20 | 1e+20 | 1e+20
| 4464 | 1e+20 | 1e+20 | 1e+20 | 1e+20 | 1e+20
| 4465 | 1e+20 | 1e+20 | 1e+20 | 1e+20 | 1e+20
| 4466 | 1e+20 | 1e+20 | 1e+20 | 1e+20 | 1e+20
| 4467 | 1e+20 | 1e+20 | 1e+20 | 1e+20 | 1e+20
| 4468 | 1e+20 | 1e+20 | 1e+20 | 1e+20 | 1e+20
| 4469 | 1e+20 | 1e+20 | 1e+20 | 1e+20 | 1e+20
| 4470 | 1e+20 | 1e+20 | 1e+20 | 1e+20 | 1e+20
| 4471 | 1e+20 | 1e+20 | 1e+20 | 1e+20 | 1e+20
| 4472 | 1e+20 | 1e+20 | 1e+20 | 1e+20 | 1e+20
| 4473 | 1e+20 | 1e+20 | 1e+20 | 1e+20 | 1e+20
| 4474 | 1e+20 | 1e+20 | 1e+20 | 1e+20 | 1e+20
| 4475 | 1e+20 | 1e+20 | 1e+20 | 1e+20 | 1e+20
| 4476 | 1e+20 | 1e+20 | 1e+20 | 1e+20 | 1e+20
| 4477 | 1e+20 | 1e+20 | 1e+20 | 1e+20 | 1e+20
| 4478 | 1e+20 | 1e+20 | 1e+20 | 1e+20 | 1e+20
| 4479 | 1e+20 | 1e+20 | 1e+20 | 1e+20 | 1e+20
| 4480 | 1e+20 | 1e+20 | 1e+20 | 1e+20 | 1e+20
| 4481 | 1e+20 | 1e+20 | 1e+20 | 1e+20 | 1e+20
| 4482 | 1e+20 | 1e+20 | 1e+20 | 1e+20 | 1e+20
| 4483 | 1e+20 | 1e+20 | 1e+20 | 1e+20 | 1e+20
| 4484 | 1e+20 | 1e+20 | 1e+20 | 1e+20 | 1e+20
| 4485 | 1e+20 | 1e+20 | 1e+20 | 1e+20 | 1e+20
| 4486 | 1e+20 | 1e+20 | 1e+20 | 1e+20 | 1e+20
| 4487 | 1e+20 | 1e+20 | 1e+20 | 1e+20 | 1e+20
| 4488 | 1e+20 | 1e+20 | 1e+20 | 1e+20 | 1e+20
| 4489 | 1e+20 | 1e+20 | 1e+20 | 1e+20 | 1e+20
| 4490 | 1e+20 | 1e+20 | 1e+20 | 1e+20 | 1e+20
| 4491 | 1e+20 | 1e+20 | 1e+20 | 1e+20 | 1e+20
| 4492 | 1e+20 | 1e+20 | 1e+20 | 1e+20 | 1e+20
| 4493 | 1e+20 | 1e+20 | 1e+20 | 1e+20 | 1e+20
| 4494 | 1e+20 | 1e+20 | 1e+20 | 1e+20 | 1e+20
| 4495 | 1e+20 | 1e+20 | 1e+20 | 1e+20 | 1e+20
| 4496 | 1e+20 | 1e+20 | 1e+20 | 1e+20 | 1e+20
| 4497 | 1e+20 | 1e+20 | 1e+20 | 1e+20 | 1e+20
| 4498 | 1e+20 | 1e+20 | 1e+20 | 1e+20 | 1e+20
| 4499 | 1e+20 | 1e+20 | 1e+20 | 1e+20 | 1e+20
| 4500 | 1e+20 | 1e+20 | 1e+20 | 1e+20 | 1e+20
| 4501 | 1e+20 | 1e+20 | 1e+20 | 1e+20 | 1e+20
| 4502 | 1e+20 | 1e+20 | 1e+20 | 1e+20 | 1e+20
| 4503 | 1e+20 | 1e+20 | 1e+20 | 1e+20 | 1e+20
| 4504 | 1e+20 | 1e+20 | 1e+20 | 1e+20 | 1e+20
| 4505 | 1e+20 | 1e+20 | 1e+20 | 1e+20 | 1e+20
| 4506 | 1e+20 | 1e+20 | 1e+20 | 1e+20 | 1e+20
| 4507 | 1e+20 | 1e+20 | 1e+20 | 1e+20 | 1e+20
| 4508 | 1e+20 | 1e+20 | 1e+20 | 1e+20 | 1e+20
| 4509 | 1e+20 | 1e+20 | 1e+20 | 1e+20 | 1e+20
| 4510 | 1e+20 | 1e+20 | 1e+20 | 1e+20 | 1e+20
| 4511 | 1e+20 | 1e+20 | 1e+20 | 1e+20 | 1e+20
| 4512 | 1e+20 | 1e+20 | 1e+20 | 1e+20 | 1e+20
| 4513 | 1e+20 | 1e+20 | 1e+20 | 1e+20 | 1e+20
| 4514 | 1e+20 | 1e+20 | 1e+20 | 1e+20 | 1e+20
| 4515 | 1e+20 | 1e+20 | 1e+20 | 1e+20 | 1e+20
| 4516 | 1e+20 | 1e+20 | 1e+20 | 1e+20 | 1e+20
| 4517 | 1e+20 | 1e+20 | 1e+20 | 1e+20 | 1e+20
| 4518 | 1e+20 | 1e+20 | 1e+20 | 1e+20 | 1e+20
| 4519 | 1e+20 | 1e+20 | 1e+20 | 1e+20 | 1e+20
| 4520 | 1e+20 | 1e+20 | 1e+20 | 1e+20 | 1e+20
| 4521 | 1e+20 | 1e+20 | 1e+20 | 1e+20 | 1e+20
| 4522 | 1e+20 | 1e+20 | 1e+20 | 1e+20 | 1e+20
| 4523 | 1e+20 | 1e+20 | 1e+20 | 1e+20 | 1e+20
| 4524 | 1e+20 | 1e+20 | 1e+20 | 1e+20 | 1e+20
| 4525 | 1e+20 | 1e+20 | 1e+20 | 1e+20 | 1e+20
| 4526 | 1e+20 | 1e+20 | 1e+20 | 1e+20 | 1e+20
| 4527 | 1e+20 | 1e+20 | 1e+20 | 1e+20 | 1e+20
| 4528 | 1e+20 | 1e+20 | 1e+20 | 1e+20 | 1e+20
| 4529 | 1e+20 | 1e+20 | 1e+20 | 1e+20 | 1e+20
| 4530 | 1e+20 | 1e+20 | 1e+20 | 1e+20 | 1e+20
| 4531 | 1e+20 | 1e+20 | 1e+20 | 1e+20 | 1e+20
| 4532 | 1e+20 | 1e+20 | 1e+20 | 1e+20 | 1e+20
| 4533 | 1e+20 | 1e+20 | 1e+20 | 1e+20 | 1e+20
| 4534 | 1e+20 | 1e+20 | 1e+20 | 1e+20 | 1e+20
| 4535 | 1e+20 | 1e+20 | 1e+20 | 1e+20 | 1e+20
| 4536 | 1e+20 | 1e+20 | 1e+20 | 1e+20 | 1e+20
| 4537 | 1e+20 | 1e+20 | 1e+20 | 1e+20 | 1e+20
| 4538 | 1e+20 | 1e+20 | 1e+20 | 1e+20 | 1e+20
| 4539 | 1e+20 | 1e+20 | 1e+20 | 1e+20 | 1e+20
| 4540 | 1e+20 | 1e+20 | 1e+20 | 1e+20 | 1e+20
| 4541 | 1e+20 | 1e+20 | 1e+20 | 1e+20 | 1e+20
| 4542 | 1e+20 | 1e+20 | 1e+20 | 1e+20 | 1e+20
| 4543 | 1e+20 | 1e+20 | 1e+20 | 1e+20 | 1e+20
| 4544 | 1e+20 | 1e+20 | 1e+20 | 1e+20 | 1e+20
| 4545 | 1e+20 | 1e+20 | 1e+20 | 1e+20 | 1e+20
| 4546 | 1e+20 | 1e+20 | 1e+20 | 1e+20 | 1e+20
| 4547 | 1e+20 | 1e+20 | 1e+20 | 1e+20 | 1e+20
| 4548 | 1e+20 | 1e+20 | 1e+20 | 1e+20 | 1e+20
| 4549 | 1e+20 | 1e+20 | 1e+20 | 1e+20 | 1e+20
| 4550 | 1e+20 | 1e+20 | 1e+20 | 1e+20 | 1e+20
| 4551 | 1e+20 | 1e+20 | 1e+20 | 1e+20 | 1e+20
| 4552 | 1e+20 | 1e+20 | 1e+20 | 1e+20 | 1e+20
| 4553 | 1e+20 | 1e+20 | 1e+20 | 1e+20 | 1e+20
| 4554 | 1e+20 | 1e+20 | 1e+20 | 1e+20 | 1e+20
| 4555 | 1e+20 | 1e+20 | 1e+20 | 1e+20 | 1e+20
| 4556 | 1e+20 | 1e+20 | 1e+20 | 1e+20 | 1e+20
| 4557 | 1e+20 | 1e+20 | 1e+20 | 1e+20 | 1e+20
| 4558 | 1e+20 | 1e+20 | 1e+20 | 1e+20 | 1e+20
| 4559 | 1e+20 | 1e+20 | 1e+20 | 1e+20 | 1e+20
| 4560 | 1e+20 | 1e+20 | 1e+20 | 1e+20 | 1e+20
| 4561 | 1e+20 | 1e+20 | 1e+20 | 1e+20 | 1e+20
| 4562 | 1e+20 | 1e+20 | 1e+20 | 1e+20 | 1e+20
| 4563 | 1e+20 | 1e+20 | 1e+20 | 1e+20 | 1e+20
| 4564 | 1e+20 | 1e+20 | 1e+20 | 1e+20 | 1e+20
| 4565 | 1e+20 | 1e+20 | 1e+20 | 1e+20 | 1e+20
| 4566 | 1e+20 | 1e+20 | 1e+20 | 1e+20 | 1e+20
| 4567 | 1e+20 | 1e+20 | 1e+20 | 1e+20 | 1e+20
| 4568 | 1e+20 | 1e+20 | 1e+20 | 1e+20 | 1e+20
| 4569 | 1e+20 | 1e+20 | 1e+20 | 1e+20 | 1e+20
| 4570 | 1e+20 | 1e+20 | 1e+20 | 1e+20 | 1e+20
| 4571 | 1e+20 | 1e+20 | 1e+20 | 1e+20 | 1e+20
| 4572 | 1e+20 | 1e+20 | 1e+20 | 1e+20 | 1e+20
| 4573 | 1e+20 | 1e+20 | 1e+20 | 1e+20 | 1e+20
| 4574 | 1e+20 | 1e+20 | 1e+20 | 1e+20 | 1e+20
| 4575 | 1e+20 | 1e+20 | 1e+20 | 1e+20 | 1e+20
| 4576 | 1e+20 | 1e+20 | 1e+20 | 1e+20 | 1e+20
| 4577 | 1e+20 | 1e+20 | 1e+20 | 1e+20 | 1e+20
| 4578 | 1e+20 | 1e+20 | 1e+20 | 1e+20 | 1e+20
| 4579 | 1e+20 | 1e+20 | 1e+20 | 1e+20 | 1e+20
| 4580 | 1e+20 | 1e+20 | 1e+20 | 1e+20 | 1e+20
| 4581 | 1e+20 | 1e+20 | 1e+20 | 1e+20 | 1e+20
| 4582 | 1e+20 | 1e+20 | 1e+20 | 1e+20 | 1e+20
| 4583 | 1e+20 | 1e+20 | 1e+20 | 1e+20 | 1e+20
| 4584 | 1e+20 | 1e+20 | 1e+20 | 1e+20 | 1e+20
| 4585 | 1e+20 | 1e+20 | 1e+20 | 1e+20 | 1e+20
| 4586 | 1e+20 | 1e+20 | 1e+20 | 1e+20 | 1e+20
| 4587 | 1e+20 | 1e+20 | 1e+20 | 1e+20 | 1e+20
| 4588 | 1e+20 | 1e+20 | 1e+20 | 1e+20 | 1e+20
| 4589 | 1e+20 | 1e+20 | 1e+20 | 1e+20 | 1e+20
| 4590 | 1e+20 | 1e+20 | 1e+20 | 1e+20 | 1e+20
| 4591 | 1e+20 | 1e+20 | 1e+20 | 1e+20 | 1e+20
| 4592 | 1e+20 | 1e+20 | 1e+20 | 1e+20 | 1e+20
| 4593 | 1e+20 | 1e+20 | 1e+20 | 1e+20 | 1e+20
| 4594 | 1e+20 | 1e+20 | 1e+20 | 1e+20 | 1e+20
| 4595 | 1e+20 | 1e+20 | 1e+20 | 1e+20 | 1e+20
| 4596 | 1e+20 | 1e+20 | 1e+20 | 1e+20 | 1e+20
| 4597 | 1e+20 | 1e+20 | 1e+20 | 1e+20 | 1e+20
| 4598 | 1e+20 | 1e+20 | 1e+20 | 1e+20 | 1e+20
| 4599 | 1e+20 | 1e+20 | 1e+20 | 1e+20 | 1e+20
| 4600 | 1e+20 | 1e+20 | 1e+20 | 1e+20 | 1e+20
| 4601 | 1e+20 | 1e+20 | 1e+20 | 1e+20 | 1e+20
| 4602 | 1e+20 | 1e+20 | 1e+20 | 1e+20 | 1e+20
| 4603 | 1e+20 | 1e+20 | 1e+20 | 1e+20 | 1e+20
| 4604 | 1e+20 | 1e+20 | 1e+20 | 1e+20 | 1e+20
| 4605 | 1e+20 | 1e+20 | 1e+20 | 1e+20 | 1e+20
| 4606 | 1e+20 | 1e+20 | 1e+20 | 1e+20 | 1e+20
| 4607 | 1e+20 | 1e+20 | 1e+20 | 1e+20 | 1e+20
| 4608 | 1e+20 | 1e+20 | 1e+20 | 1e+20 | 1e+20
| 4609 | 1e+20 | 1e+20 | 1e+20 | 1e+20 | 1e+20
| 4610 | 1e+20 | 1e+20 | 1e+20 | 1e+20 | 1e+20
| 4611 | 1e+20 | 1e+20 | 1e+20 | 1e+20 | 1e+20
| 4612 | 1e+20 | 1e+20 | 1e+20 | 1e+20 | 1e+20
| 4613 | 1e+20 | 1e+20 | 1e+20 | 1e+20 | 1e+20
| 4614 | 1e+20 | 1e+20 | 1e+20 | 1e+20 | 1e+20
| 4615 | 1e+20 | 1e+20 | 1e+20 | 1e+20 | 1e+20
| 4616 | 1e+20 | 1e+20 | 1e+20 | 1e+20 | 1e+20
| 4617 | 1e+20 | 1e+20 | 1e+20 | 1e+20 | 1e+20
| 4618 | 1e+20 | 1e+20 | 1e+20 | 1e+20 | 1e+20
| 4619 | 1e+20 | 1e+20 | 1e+20 | 1e+20 | 1e+20
| 4620 | 1e+20 | 1e+20 | 1e+20 | 1e+20 | 1e+20
| 4621 | 1e+20 | 1e+20 | 1e+20 | 1e+20 | 1e+20
| 4622 | 1e+20 | 1e+20 | 1e+20 | 1e+20 | 1e+20
| 4623 | 1e+20 | 1e+20 | 1e+20 | 1e+20 | 1e+20
| 4624 | 1e+20 | 1e+20 | 1e+20 | 1e+20 | 1e+20
| 4625 | 1e+20 | 1e+20 | 1e+20 | 1e+20 | 1e+20
| 4626 | 1e+20 | 1e+20 | 1e+20 | 1e+20 | 1e+20
| 4627 | 1e+20 | 1e+20 | 1e+20 | 1e+20 | 1e+20
| 4628 | 1e+20 | 1e+20 | 1e+20 | 1e+20 | 1e+20
| 4629 | 1e+20 | 1e+20 | 1e+20 | 1e+20 | 1e+20
| 4630 | 1e+20 | 1e+20 | 1e+20 | 1e+20 | 1e+20
| 4631 | 1e+20 | 1e+20 | 1e+20 | 1e+20 | 1e+20
| 4632 | 1e+20 | 1e+20 | 1e+20 | 1e+20 | 1e+20
| 4633 | 1e+20 | 1e+20 | 1e+20 | 1e+20 | 1e+20
| 4634 | 1e+20 | 1e+20 | 1e+20 | 1e+20 | 1e+20
| 4635 | 1e+20 | 1e+20 | 1e+20 | 1e+20 | 1e+20
| 4636 | 1e+20 | 1e+20 | 1e+20 | 1e+20 | 1e+20
| 4637 | 1e+20 | 1e+20 | 1e+20 | 1e+20 | 1e+20
| 4638 | 1e+20 | 1e+20 | 1e+20 | 1e+20 | 1e+20
| 4639 | 1e+20 | 1e+20 | 1e+20 | 1e+20 | 1e+20
| 4640 | 1e+20 | 1e+20 | 1e+20 | 1e+20 | 1e+20
| 4641 | 1e+20 | 1e+20 | 1e+20 | 1e+20 | 1e+20
| 4642 | 1e+20 | 1e+20 | 1e+20 | 1e+20 | 1e+20
| 4643 | 1e+20 | 1e+20 | 1e+20 | 1e+20 | 1e+20
| 4644 | 1e+20 | 1e+20 | 1e+20 | 1e+20 | 1e+20
| 4645 | 1e+20 | 1e+20 | 1e+20 | 1e+20 | 1e+20
| 4646 | 1e+20 | 1e+20 | 1e+20 | 1e+20 | 1e+20
| 4647 | 1e+20 | 1e+20 | 1e+20 | 1e+20 | 1e+20
| 4648 | 1e+20 | 1e+20 | 1e+20 | 1e+20 | 1e+20
| 4649 | 1e+20 | 1e+20 | 1e+20 | 1e+20 | 1e+20
| 4650 | 1e+20 | 1e+20 | 1e+20 | 1e+20 | 1e+20
| 4651 | 1e+20 | 1e+20 | 1e+20 | 1e+20 | 1e+20
| 4652 | 1e+20 | 1e+20 | 1e+20 | 1e+20 | 1e+20
| 4653 | 1e+20 | 1e+20 | 1e+20 | 1e+20 | 1e+20
| 4654 | 1e+20 | 1e+20 | 1e+20 | 1e+20 | 1e+20
| 4655 | 1e+20 | 1e+20 | 1e+20 | 1e+20 | 1e+20
| 4656 | 1e+20 | 1e+20 | 1e+20 | 1e+20 | 1e+20
| 4657 | 1e+20 | 1e+20 | 1e+20 | 1e+20 | 1e+20
| 4658 | 1e+20 | 1e+20 | 1e+20 | 1e+20 | 1e+20
| 4659 | 1e+20 | 1e+20 | 1e+20 | 1e+20 | 1e+20
| 4660 | 1e+20 | 1e+20 | 1e+20 | 1e+20 | 1e+20
| 4661 | 1e+20 | 1e+20 | 1e+20 | 1e+20 | 1e+20
| 4662 | 1e+20 | 1e+20 | 1e+20 | 1e+20 | 1e+20
| 4663 | 1e+20 | 1e+20 | 1e+20 | 1e+20 | 1e+20
| 4664 | 1e+20 | 1e+20 | 1e+20 | 1e+20 | 1e+20
| 4665 | 1e+20 | 1e+20 | 1e+20 | 1e+20 | 1e+20
| 4666 | 1e+20 | 1e+20 | 1e+20 | 1e+20 | 1e+20
| 4667 | 1e+20 | 1e+20 | 1e+20 | 1e+20 | 1e+20
| 4668 | 1e+20 | 1e+20 | 1e+20 | 1e+20 | 1e+20
| 4669 | 1e+20 | 1e+20 | 1e+20 | 1e+20 | 1e+20
| 4670 | 1e+20 | 1e+20 | 1e+20 | 1e+20 | 1e+20
| 4671 | 1e+20 | 1e+20 | 1e+20 | 1e+20 | 1e+20
| 4672 | 1e+20 | 1e+20 | 1e+20 | 1e+20 | 1e+20
| 4673 | 1e+20 | 1e+20 | 1e+20 | 1e+20 | 1e+20
| 4674 | 1e+20 | 1e+20 | 1e+20 | 1e+20 | 1e+20
| 4675 | 1e+20 | 1e+20 | 1e+20 | 1e+20 | 1e+20
| 4676 | 1e+20 | 1e+20 | 1e+20 | 1e+20 | 1e+20
| 4677 | 1e+20 | 1e+20 | 1e+20 | 1e+20 | 1e+20
| 4678 | 1e+20 | 1e+20 | 1e+20 | 1e+20 | 1e+20
| 4679 | 1e+20 | 1e+20 | 1e+20 | 1e+20 | 1e+20
| 4680 | 1e+20 | 1e+20 | 1e+20 | 1e+20 | 1e+20
| 4681 | 1e+20 | 1e+20 | 1e+20 | 1e+20 | 1e+20
| 4682 | 1e+20 | 1e+20 | 1e+20 | 1e+20 | 1e+20
| 4683 | 1e+20 | 1e+20 | 1e+20 | 1e+20 | 1e+20
| 4684 | 1e+20 | 1e+20 | 1e+20 | 1e+20 | 1e+20
| 4685 | 1e+20 | 1e+20 | 1e+20 | 1e+20 | 1e+20
| 4686 | 1e+20 | 1e+20 | 1e+20 | 1e+20 | 1e+20
| 4687 | 1e+20 | 1e+20 | 1e+20 | 1e+20 | 1e+20
| 4688 | 1e+20 | 1e+20 | 1e+20 | 1e+20 | 1e+20
| 4689 | 1e+20 | 1e+20 | 1e+20 | 1e+20 | 1e+20
| 4690 | 1e+20 | 1e+20 | 1e+20 | 1e+20 | 1e+20
| 4691 | 1e+20 | 1e+20 | 1e+20 | 1e+20 | 1e+20
| 4692 | 1e+20 | 1e+20 | 1e+20 | 1e+20 | 1e+20
| 4693 | 1e+20 | 1e+20 | 1e+20 | 1e+20 | 1e+20
| 4694 | 1e+20 | 1e+20 | 1e+20 | 1e+20 | 1e+20
| 4695 | 1e+20 | 1e+20 | 1e+20 | 1e+20 | 1e+20
| 4696 | 1e+20 | 1e+20 | 1e+20 | 1e+20 | 1e+20
| 4697 | 1e+20 | 1e+20 | 1e+20 | 1e+20 | 1e+20
| 4698 | 1e+20 | 1e+20 | 1e+20 | 1e+20 | 1e+20
| 4699 | 1e+20 | 1e+20 | 1e+20 | 1e+20 | 1e+20
| 4700 | 1e+20 | 1e+20 | 1e+20 | 1e+20 | 1e+20
| 4701 | 1e+20 | 1e+20 | 1e+20 | 1e+20 | 1e+20
| 4702 | 1e+20 | 1e+20 | 1e+20 | 1e+20 | 1e+20
| 4703 | 1e+20 | 1e+20 | 1e+20 | 1e+20 | 1e+20
| 4704 | 1e+20 | 1e+20 | 1e+20 | 1e+20 | 1e+20
| 4705 | 1e+20 | 1e+20 | 1e+20 | 1e+20 | 1e+20
| 4706 | 1e+20 | 1e+20 | 1e+20 | 1e+20 | 1e+20
| 4707 | 1e+20 | 1e+20 | 1e+20 | 1e+20 | 1e+20
| 4708 | 1e+20 | 1e+20 | 1e+20 | 1e+20 | 1e+20
| 4709 | 1e+20 | 1e+20 | 1e+20 | 1e+20 | 1e+20
| 4710 | 1e+20 | 1e+20 | 1e+20 | 1e+20 | 1e+20
| 4711 | 1e+20 | 1e+20 | 1e+20 | 1e+20 | 1e+20
| 4712 | 1e+20 | 1e+20 | 1e+20 | 1e+20 | 1e+20
| 4713 | 1e+20 | 1e+20 | 1e+20 | 1e+20 | 1e+20
| 4714 | 1e+20 | 1e+20 | 1e+20 | 1e+20 | 1e+20
| 4715 | 1e+20 | 1e+20 | 1e+20 | 1e+20 | 1e+20
| 4716 | 1e+20 | 1e+20 | 1e+20 | 1e+20 | 1e+20
| 4717 | 1e+20 | 1e+20 | 1e+20 | 1e+20 | 1e+20
| 4718 | 1e+20 | 1e+20 | 1e+20 | 1e+20 | 1e+20
| 4719 | 1e+20 | 1e+20 | 1e+20 | 1e+20 | 1e+20
| 4720 | 1e+20 | 1e+20 | 1e+20 | 1e+20 | 1e+20
| 4721 | 1e+20 | 1e+20 | 1e+20 | 1e+20 | 1e+20
| 4722 | 1e+20 | 1e+20 | 1e+20 | 1e+20 | 1e+20
| 4723 | 1e+20 | 1e+20 | 1e+20 | 1e+20 | 1e+20
| 4724 | 1e+20 | 1e+20 | 1e+20 | 1e+20 | 1e+20
| 4725 | 1e+20 | 1e+20 | 1e+20 | 1e+20 | 1e+20
| 4726 | 1e+20 | 1e+20 | 1e+20 | 1e+20 | 1e+20
| 4727 | 1e+20 | 1e+20 | 1e+20 | 1e+20 | 1e+20
| 4728 | 1e+20 | 1e+20 | 1e+20 | 1e+20 | 1e+20
| 4729 | 1e+20 | 1e+20 | 1e+20 | 1e+20 | 1e+20
| 4730 | 1e+20 | 1e+20 | 1e+20 | 1e+20 | 1e+20
| 4731 | 1e+20 | 1e+20 | 1e+20 | 1e+20 | 1e+20
| 4732 | 1e+20 | 1e+20 | 1e+20 | 1e+20 | 1e+20
| 4733 | 1e+20 | 1e+20 | 1e+20 | 1e+20 | 1e+20
| 4734 | 1e+20 | 1e+20 | 1e+20 | 1e+20 | 1e+20
| 4735 | 1e+20 | 1e+20 | 1e+20 | 1e+20 | 1e+20
| 4736 | 1e+20 | 1e+20 | 1e+20 | 1e+20 | 1e+20
| 4737 | 1e+20 | 1e+20 | 1e+20 | 1e+20 | 1e+20
| 4738 | 1e+20 | 1e+20 | 1e+20 | 1e+20 | 1e+20
| 4739 | 1e+20 | 1e+20 | 1e+20 | 1e+20 | 1e+20
| 4740 | 1e+20 | 1e+20 | 1e+20 | 1e+20 | 1e+20
| 4741 | 1e+20 | 1e+20 | 1e+20 | 1e+20 | 1e+20
| 4742 | 1e+20 | 1e+20 | 1e+20 | 1e+20 | 1e+20
| 4743 | 1e+20 | 1e+20 | 1e+20 | 1e+20 | 1e+20
| 4744 | 1e+20 | 1e+20 | 1e+20 | 1e+20 | 1e+20
| 4745 | 1e+20 | 1e+20 | 1e+20 | 1e+20 | 1e+20
| 4746 | 1e+20 | 1e+20 | 1e+20 | 1e+20 | 1e+20
| 4747 | 1e+20 | 1e+20 | 1e+20 | 1e+20 | 1e+20
| 4748 | 1e+20 | 1e+20 | 1e+20 | 1e+20 | 1e+20
| 4749 | 1e+20 | 1e+20 | 1e+20 | 1e+20 | 1e+20
| 4750 | 1e+20 | 1e+20 | 1e+20 | 1e+20 | 1e+20
| 4751 | 1e+20 | 1e+20 | 1e+20 | 1e+20 | 1e+20
| 4752 | 1e+20 | 1e+20 | 1e+20 | 1e+20 | 1e+20
| 4753 | 1e+20 | 1e+20 | 1e+20 | 1e+20 | 1e+20
| 4754 | 1e+20 | 1e+20 | 1e+20 | 1e+20 | 1e+20
| 4755 | 1e+20 | 1e+20 | 1e+20 | 1e+20 | 1e+20
| 4756 | 1e+20 | 1e+20 | 1e+20 | 1e+20 | 1e+20
| 4757 | 1e+20 | 1e+20 | 1e+20 | 1e+20 | 1e+20
| 4758 | 1e+20 | 1e+20 | 1e+20 | 1e+20 | 1e+20
| 4759 | 1e+20 | 1e+20 | 1e+20 | 1e+20 | 1e+20
| 4760 | 1e+20 | 1e+20 | 1e+20 | 1e+20 | 1e+20
| 4761 | 1e+20 | 1e+20 | 1e+20 | 1e+20 | 1e+20
| 4762 | 1e+20 | 1e+20 | 1e+20 | 1e+20 | 1e+20
| 4763 | 1e+20 | 1e+20 | 1e+20 | 1e+20 | 1e+20
| 4764 | 1e+20 | 1e+20 | 1e+20 | 1e+20 | 1e+20
| 4765 | 1e+20 | 1e+20 | 1e+20 | 1e+20 | 1e+20
| 4766 | 1e+20 | 1e+20 | 1e+20 | 1e+20 | 1e+20
| 4767 | 1e+20 | 1e+20 | 1e+20 | 1e+20 | 1e+20
| 4768 | 1e+20 | 1e+20 | 1e+20 | 1e+20 | 1e+20
| 4769 | 1e+20 | 1e+20 | 1e+20 | 1e+20 | 1e+20
| 4770 | 1e+20 | 1e+20 | 1e+20 | 1e+20 | 1e+20
| 4771 | 1e+20 | 1e+20 | 1e+20 | 1e+20 | 1e+20
| 4772 | 1e+20 | 1e+20 | 1e+20 | 1e+20 | 1e+20
| 4773 | 1e+20 | 1e+20 | 1e+20 | 1e+20 | 1e+20
| 4774 | 1e+20 | 1e+20 | 1e+20 | 1e+20 | 1e+20
| 4775 | 1e+20 | 1e+20 | 1e+20 | 1e+20 | 1e+20
| 4776 | 1e+20 | 1e+20 | 1e+20 | 1e+20 | 1e+20
| 4777 | 1e+20 | 1e+20 | 1e+20 | 1e+20 | 1e+20
| 4778 | 1e+20 | 1e+20 | 1e+20 | 1e+20 | 1e+20
| 4779 | 1e+20 | 1e+20 | 1e+20 | 1e+20 | 1e+20
| 4780 | 1e+20 | 1e+20 | 1e+20 | 1e+20 | 1e+20
| 4781 | 1e+20 | 1e+20 | 1e+20 | 1e+20 | 1e+20
| 4782 | 1e+20 | 1e+20 | 1e+20 | 1e+20 | 1e+20
| 4783 | 1e+20 | 1e+20 | 1e+20 | 1e+20 | 1e+20
| 4784 | 1e+20 | 1e+20 | 1e+20 | 1e+20 | 1e+20
| 4785 | 1e+20 | 1e+20 | 1e+20 | 1e+20 | 1e+20
| 4786 | 1e+20 | 1e+20 | 1e+20 | 1e+20 | 1e+20
| 4787 | 1e+20 | 1e+20 | 1e+20 | 1e+20 | 1e+20
| 4788 | 1e+20 | 1e+20 | 1e+20 | 1e+20 | 1e+20
| 4789 | 1e+20 | 1e+20 | 1e+20 | 1e+20 | 1e+20
| 4790 | 1e+20 | 1e+20 | 1e+20 | 1e+20 | 1e+20
| 4791 | 1e+20 | 1e+20 | 1e+20 | 1e+20 | 1e+20
| 4792 | 1e+20 | 1e+20 | 1e+20 | 1e+20 | 1e+20
| 4793 | 1e+20 | 1e+20 | 1e+20 | 1e+20 | 1e+20
| 4794 | 1e+20 | 1e+20 | 1e+20 | 1e+20 | 1e+20
| 4795 | 1e+20 | 1e+20 | 1e+20 | 1e+20 | 1e+20
| 4796 | 1e+20 | 1e+20 | 1e+20 | 1e+20 | 1e+20
| 4797 | 1e+20 | 1e+20 | 1e+20 | 1e+20 | 1e+20
| 4798 | 1e+20 | 1e+20 | 1e+20 | 1e+20 | 1e+20
| 4799 | 1e+20 | 1e+20 | 1e+20 | 1e+20 | 1e+20
| 4800 | 1e+20 | 1e+20 | 1e+20 | 1e+20 | 1e+20
| 4801 | 1e+20 | 1e+20 | 1e+20 | 1e+20 | 1e+20
| 4802 | 1e+20 | 1e+20 | 1e+20 | 1e+20 | 1e+20
| 4803 | 1e+20 | 1e+20 | 1e+20 | 1e+20 | 1e+20
| 4804 | 1e+20 | 1e+20 | 1e+20 | 1e+20 | 1e+20
| 4805 | 1e+20 | 1e+20 | 1e+20 | 1e+20 | 1e+20
| 4806 | 1e+20 | 1e+20 | 1e+20 | 1e+20 | 1e+20
| 4807 | 1e+20 | 1e+20 | 1e+20 | 1e+20 | 1e+20
| 4808 | 1e+20 | 1e+20 | 1e+20 | 1e+20 | 1e+20
| 4809 | 1e+20 | 1e+20 | 1e+20 | 1e+20 | 1e+20
| 4810 | 1e+20 | 1e+20 | 1e+20 | 1e+20 | 1e+20
| 4811 | 1e+20 | 1e+20 | 1e+20 | 1e+20 | 1e+20
| 4812 | 1e+20 | 1e+20 | 1e+20 | 1e+20 | 1e+20
| 4813 | 1e+20 | 1e+20 | 1e+20 | 1e+20 | 1e+20
| 4814 | 1e+20 | 1e+20 | 1e+20 | 1e+20 | 1e+20
| 4815 | 1e+20 | 1e+20 | 1e+20 | 1e+20 | 1e+20
| 4816 | 1e+20 | 1e+20 | 1e+20 | 1e+20 | 1e+20
| 4817 | 1e+20 | 1e+20 | 1e+20 | 1e+20 | 1e+20
| 4818 | 1e+20 | 1e+20 | 1e+20 | 1e+20 | 1e+20
| 4819 | 1e+20 | 1e+20 | 1e+20 | 1e+20 | 1e+20
| 4820 | 1e+20 | 1e+20 | 1e+20 | 1e+20 | 1e+20
| 4821 | 1e+20 | 1e+20 | 1e+20 | 1e+20 | 1e+20
| 4822 | 1e+20 | 1e+20 | 1e+20 | 1e+20 | 1e+20
| 4823 | 1e+20 | 1e+20 | 1e+20 | 1e+20 | 1e+20
| 4824 | 1e+20 | 1e+20 | 1e+20 | 1e+20 | 1e+20
| 4825 | 1e+20 | 1e+20 | 1e+20 | 1e+20 | 1e+20
| 4826 | 1e+20 | 1e+20 | 1e+20 | 1e+20 | 1e+20
| 4827 | 1e+20 | 1e+20 | 1e+20 | 1e+20 | 1e+20
| 4828 | 1e+20 | 1e+20 | 1e+20 | 1e+20 | 1e+20
| 4829 | 1e+20 | 1e+20 | 1e+20 | 1e+20 | 1e+20
| 4830 | 1e+20 | 1e+20 | 1e+20 | 1e+20 | 1e+20
| 4831 | 1e+20 | 1e+20 | 1e+20 | 1e+20 | 1e+20
| 4832 | 1e+20 | 1e+20 | 1e+20 | 1e+20 | 1e+20
| 4833 | 1e+20 | 1e+20 | 1e+20 | 1e+20 | 1e+20
| 4834 | 1e+20 | 1e+20 | 1e+20 | 1e+20 | 1e+20
| 4835 | 1e+20 | 1e+20 | 1e+20 | 1e+20 | 1e+20
| 4836 | 1e+20 | 1e+20 | 1e+20 | 1e+20 | 1e+20
| 4837 | 1e+20 | 1e+20 | 1e+20 | 1e+20 | 1e+20
| 4838 | 1e+20 | 1e+20 | 1e+20 | 1e+20 | 1e+20
| 4839 | 1e+20 | 1e+20 | 1e+20 | 1e+20 | 1e+20
| 4840 | 1e+20 | 1e+20 | 1e+20 | 1e+20 | 1e+20
| 4841 | 1e+20 | 1e+20 | 1e+20 | 1e+20 | 1e+20
| 4842 | 1e+20 | 1e+20 | 1e+20 | 1e+20 | 1e+20
| 4843 | 1e+20 | 1e+20 | 1e+20 | 1e+20 | 1e+20
| 4844 | 1e+20 | 1e+20 | 1e+20 | 1e+20 | 1e+20
| 4845 | 1e+20 | 1e+20 | 1e+20 | 1e+20 | 1e+20
| 4846 | 1e+20 | 1e+20 | 1e+20 | 1e+20 | 1e+20
| 4847 | 1e+20 | 1e+20 | 1e+20 | 1e+20 | 1e+20
| 4848 | 1e+20 | 1e+20 | 1e+20 | 1e+20 | 1e+20
| 4849 | 1e+20 | 1e+20 | 1e+20 | 1e+20 | 1e+20
| 4850 | 1e+20 | 1e+20 | 1e+20 | 1e+20 | 1e+20
| 4851 | 1e+20 | 1e+20 | 1e+20 | 1e+20 | 1e+20
| 4852 | 1e+20 | 1e+20 | 1e+20 | 1e+20 | 1e+20
| 4853 | 1e+20 | 1e+20 | 1e+20 | 1e+20 | 1e+20
| 4854 | 1e+20 | 1e+20 | 1e+20 | 1e+20 | 1e+20
| 4855 | 1e+20 | 1e+20 | 1e+20 | 1e+20 | 1e+20
| 4856 | 1e+20 | 1e+20 | 1e+20 | 1e+20 | 1e+20
| 4857 | 1e+20 | 1e+20 | 1e+20 | 1e+20 | 1e+20
| 4858 | 1e+20 | 1e+20 | 1e+20 | 1e+20 | 1e+20
| 4859 | 1e+20 | 1e+20 | 1e+20 | 1e+20 | 1e+20
| 4860 | 1e+20 | 1e+20 | 1e+20 | 1e+20 | 1e+20
| 4861 | 1e+20 | 1e+20 | 1e+20 | 1e+20 | 1e+20
| 4862 | 1e+20 | 1e+20 | 1e+20 | 1e+20 | 1e+20
| 4863 | 1e+20 | 1e+20 | 1e+20 | 1e+20 | 1e+20
| 4864 | 1e+20 | 1e+20 | 1e+20 | 1e+20 | 1e+20
| 4865 | 1e+20 | 1e+20 | 1e+20 | 1e+20 | 1e+20
| 4866 | 1e+20 | 1e+20 | 1e+20 | 1e+20 | 1e+20
| 4867 | 1e+20 | 1e+20 | 1e+20 | 1e+20 | 1e+20
| 4868 | 1e+20 | 1e+20 | 1e+20 | 1e+20 | 1e+20
| 4869 | 1e+20 | 1e+20 | 1e+20 | 1e+20 | 1e+20
| 4870 | 1e+20 | 1e+20 | 1e+20 | 1e+20 | 1e+20
| 4871 | 1e+20 | 1e+20 | 1e+20 | 1e+20 | 1e+20
| 4872 | 1e+20 | 1e+20 | 1e+20 | 1e+20 | 1e+20
| 4873 | 1e+20 | 1e+20 | 1e+20 | 1e+20 | 1e+20
| 4874 | 1e+20 | 1e+20 | 1e+20 | 1e+20 | 1e+20
| 4875 | 1e+20 | 1e+20 | 1e+20 | 1e+20 | 1e+20
| 4876 | 1e+20 | 1e+20 | 1e+20 | 1e+20 | 1e+20
| 4877 | 1e+20 | 1e+20 | 1e+20 | 1e+20 | 1e+20
| 4878 | 1e+20 | 1e+20 | 1e+20 | 1e+20 | 1e+20
| 4879 | 1e+20 | 1e+20 | 1e+20 | 1e+20 | 1e+20
| 4880 | 1e+20 | 1e+20 | 1e+20 | 1e+20 | 1e+20
| 4881 | 1e+20 | 1e+20 | 1e+20 | 1e+20 | 1e+20
| 4882 | 1e+20 | 1e+20 | 1e+20 | 1e+20 | 1e+20
| 4883 | 1e+20 | 1e+20 | 1e+20 | 1e+20 | 1e+20
| 4884 | 1e+20 | 1e+20 | 1e+20 | 1e+20 | 1e+20
| 4885 | 1e+20 | 1e+20 | 1e+20 | 1e+20 | 1e+20
| 4886 | 1e+20 | 1e+20 | 1e+20 | 1e+20 | 1e+20
| 4887 | 1e+20 | 1e+20 | 1e+20 | 1e+20 | 1e+20
| 4888 | 1e+20 | 1e+20 | 1e+20 | 1e+20 | 1e+20
| 4889 | 1e+20 | 1e+20 | 1e+20 | 1e+20 | 1e+20
| 4890 | 1e+20 | 1e+20 | 1e+20 | 1e+20 | 1e+20
| 4891 | 1e+20 | 1e+20 | 1e+20 | 1e+20 | 1e+20
| 4892 | 1e+20 | 1e+20 | 1e+20 | 1e+20 | 1e+20
| 4893 | 1e+20 | 1e+20 | 1e+20 | 1e+20 | 1e+20
| 4894 | 1e+20 | 1e+20 | 1e+20 | 1e+20 | 1e+20
| 4895 | 1e+20 | 1e+20 | 1e+20 | 1e+20 | 1e+20
| 4896 | 1e+20 | 1e+20 | 1e+20 | 1e+20 | 1e+20
| 4897 | 1e+20 | 1e+20 | 1e+20 | 1e+20 | 1e+20
| 4898 | 1e+20 | 1e+20 | 1e+20 | 1e+20 | 1e+20
| 4899 | 1e+20 | 1e+20 | 1e+20 | 1e+20 | 1e+20
| 4900 | 1e+20 | 1e+20 | 1e+20 | 1e+20 | 1e+20
| 4901 | 1e+20 | 1e+20 | 1e+20 | 1e+20 | 1e+20
| 4902 | 1e+20 | 1e+20 | 1e+20 | 1e+20 | 1e+20
| 4903 | 1e+20 | 1e+20 | 1e+20 | 1e+20 | 1e+20
| 4904 | 1e+20 | 1e+20 | 1e+20 | 1e+20 | 1e+20
| 4905 | 1e+20 | 1e+20 | 1e+20 | 1e+20 | 1e+20
| 4906 | 1e+20 | 1e+20 | 1e+20 | 1e+20 | 1e+20
| 4907 | 1e+20 | 1e+20 | 1e+20 | 1e+20 | 1e+20
| 4908 | 1e+20 | 1e+20 | 1e+20 | 1e+20 | 1e+20
| 4909 | 1e+20 | 1e+20 | 1e+20 | 1e+20 | 1e+20
| 4910 | 1e+20 | 1e+20 | 1e+20 | 1e+20 | 1e+20
| 4911 | 1e+20 | 1e+20 | 1e+20 | 1e+20 | 1e+20
| 4912 | 1e+20 | 1e+20 | 1e+20 | 1e+20 | 1e+20
| 4913 | 1e+20 | 1e+20 | 1e+20 | 1e+20 | 1e+20
| 4914 | 1e+20 | 1e+20 | 1e+20 | 1e+20 | 1e+20
| 4915 | 1e+20 | 1e+20 | 1e+20 | 1e+20 | 1e+20
| 4916 | 1e+20 | 1e+20 | 1e+20 | 1e+20 | 1e+20
| 4917 | 1e+20 | 1e+20 | 1e+20 | 1e+20 | 1e+20
| 4918 | 1e+20 | 1e+20 | 1e+20 | 1e+20 | 1e+20
| 4919 | 1e+20 | 1e+20 | 1e+20 | 1e+20 | 1e+20
| 4920 | 1e+20 | 1e+20 | 1e+20 | 1e+20 | 1e+20
| 4921 | 1e+20 | 1e+20 | 1e+20 | 1e+20 | 1e+20
| 4922 | 1e+20 | 1e+20 | 1e+20 | 1e+20 | 1e+20
| 4923 | 1e+20 | 1e+20 | 1e+20 | 1e+20 | 1e+20
| 4924 | 1e+20 | 1e+20 | 1e+20 | 1e+20 | 1e+20
| 4925 | 1e+20 | 1e+20 | 1e+20 | 1e+20 | 1e+20
| 4926 | 1e+20 | 1e+20 | 1e+20 | 1e+20 | 1e+20
| 4927 | 1e+20 | 1e+20 | 1e+20 | 1e+20 | 1e+20
| 4928 | 1e+20 | 1e+20 | 1e+20 | 1e+20 | 1e+20
| 4929 | 1e+20 | 1e+20 | 1e+20 | 1e+20 | 1e+20
| 4930 | 1e+20 | 1e+20 | 1e+20 | 1e+20 | 1e+20
| 4931 | 1e+20 | 1e+20 | 1e+20 | 1e+20 | 1e+20
| 4932 | 1e+20 | 1e+20 | 1e+20 | 1e+20 | 1e+20
| 4933 | 1e+20 | 1e+20 | 1e+20 | 1e+20 | 1e+20
| 4934 | 1e+20 | 1e+20 | 1e+20 | 1e+20 | 1e+20
| 4935 | 1e+20 | 1e+20 | 1e+20 | 1e+20 | 1e+20
| 4936 | 1e+20 | 1e+20 | 1e+20 | 1e+20 | 1e+20
| 4937 | 1e+20 | 1e+20 | 1e+20 | 1e+20 | 1e+20
| 4938 | 1e+20 | 1e+20 | 1e+20 | 1e+20 | 1e+20
| 4939 | 1e+20 | 1e+20 | 1e+20 | 1e+20 | 1e+20
| 4940 | 1e+20 | 1e+20 | 1e+20 | 1e+20 | 1e+20
| 4941 | 1e+20 | 1e+20 | 1e+20 | 1e+20 | 1e+20
| 4942 | 1e+20 | 1e+20 | 1e+20 | 1e+20 | 1e+20
| 4943 | 1e+20 | 1e+20 | 1e+20 | 1e+20 | 1e+20
| 4944 | 1e+20 | 1e+20 | 1e+20 | 1e+20 | 1e+20
| 4945 | 1e+20 | 1e+20 | 1e+20 | 1e+20 | 1e+20
| 4946 | 1e+20 | 1e+20 | 1e+20 | 1e+20 | 1e+20
| 4947 | 1e+20 | 1e+20 | 1e+20 | 1e+20 | 1e+20
| 4948 | 1e+20 | 1e+20 | 1e+20 | 1e+20 | 1e+20
| 4949 | 1e+20 | 1e+20 | 1e+20 | 1e+20 | 1e+20
| 4950 | 1e+20 | 1e+20 | 1e+20 | 1e+20 | 1e+20
| 4951 | 1e+20 | 1e+20 | 1e+20 | 1e+20 | 1e+20
| 4952 | 1e+20 | 1e+20 | 1e+20 | 1e+20 | 1e+20
| 4953 | 1e+20 | 1e+20 | 1e+20 | 1e+20 | 1e+20
| 4954 | 1e+20 | 1e+20 | 1e+20 | 1e+20 | 1e+20
| 4955 | 1e+20 | 1e+20 | 1e+20 | 1e+20 | 1e+20
| 4956 | 1e+20 | 1e+20 | 1e+20 | 1e+20 | 1e+20
| 4957 | 1e+20 | 1e+20 | 1e+20 | 1e+20 | 1e+20
| 4958 | 1e+20 | 1e+20 | 1e+20 | 1e+20 | 1e+20
| 4959 | 1e+20 | 1e+20 | 1e+20 | 1e+20 | 1e+20
| 4960 | 1e+20 | 1e+20 | 1e+20 | 1e+20 | 1e+20
| 4961 | 1e+20 | 1e+20 | 1e+20 | 1e+20 | 1e+20
| 4962 | 1e+20 | 1e+20 | 1e+20 | 1e+20 | 1e+20
| 4963 | 1e+20 | 1e+20 | 1e+20 | 1e+20 | 1e+20
| 4964 | 1e+20 | 1e+20 | 1e+20 | 1e+20 | 1e+20
| 4965 | 1e+20 | 1e+20 | 1e+20 | 1e+20 | 1e+20
| 4966 | 1e+20 | 1e+20 | 1e+20 | 1e+20 | 1e+20
| 4967 | 1e+20 | 1e+20 | 1e+20 | 1e+20 | 1e+20
| 4968 | 1e+20 | 1e+20 | 1e+20 | 1e+20 | 1e+20
| 4969 | 1e+20 | 1e+20 | 1e+20 | 1e+20 | 1e+20
| 4970 | 1e+20 | 1e+20 | 1e+20 | 1e+20 | 1e+20
| 4971 | 1e+20 | 1e+20 | 1e+20 | 1e+20 | 1e+20
| 4972 | 1e+20 | 1e+20 | 1e+20 | 1e+20 | 1e+20
| 4973 | 1e+20 | 1e+20 | 1e+20 | 1e+20 | 1e+20
| 4974 | 1e+20 | 1e+20 | 1e+20 | 1e+20 | 1e+20
| 4975 | 1e+20 | 1e+20 | 1e+20 | 1e+20 | 1e+20
| 4976 | 1e+20 | 1e+20 | 1e+20 | 1e+20 | 1e+20
| 4977 | 1e+20 | 1e+20 | 1e+20 | 1e+20 | 1e+20
| 4978 | 1e+20 | 1e+20 | 1e+20 | 1e+20 | 1e+20
| 4979 | 1e+20 | 1e+20 | 1e+20 | 1e+20 | 1e+20
| 4980 | 1e+20 | 1e+20 | 1e+20 | 1e+20 | 1e+20
| 4981 | 1e+20 | 1e+20 | 1e+20 | 1e+20 | 1e+20
| 4982 | 1e+20 | 1e+20 | 1e+20 | 1e+20 | 1e+20
| 4983 | 1e+20 | 1e+20 | 1e+20 | 1e+20 | 1e+20
| 4984 | 1e+20 | 1e+20 | 1e+20 | 1e+20 | 1e+20
| 4985 | 1e+20 | 1e+20 | 1e+20 | 1e+20 | 1e+20
| 4986 | 1e+20 | 1e+20 | 1e+20 | 1e+20 | 1e+20
| 4987 | 1e+20 | 1e+20 | 1e+20 | 1e+20 | 1e+20
| 4988 | 1e+20 | 1e+20 | 1e+20 | 1e+20 | 1e+20
| 4989 | 1e+20 | 1e+20 | 1e+20 | 1e+20 | 1e+20
| 4990 | 1e+20 | 1e+20 | 1e+20 | 1e+20 | 1e+20
| 4991 | 1e+20 | 1e+20 | 1e+20 | 1e+20 | 1e+20
| 4992 | 1e+20 | 1e+20 | 1e+20 | 1e+20 | 1e+20
| 4993 | 1e+20 | 1e+20 | 1e+20 | 1e+20 | 1e+20
| 4994 | 1e+20 | 1e+20 | 1e+20 | 1e+20 | 1e+20
| 4995 | 1e+20 | 1e+20 | 1e+20 | 1e+20 | 1e+20
| 4996 | 1e+20 | 1e+20 | 1e+20 | 1e+20 | 1e+20
| 4997 | 1e+20 | 1e+20 | 1e+20 | 1e+20 | 1e+20
| 4998 | 1e+20 | 1e+20 | 1e+20 | 1e+20 | 1e+20
| 4999 | 1e+20 | 1e+20 | 1e+20 | 1e+20 | 1e+20
| 5000 | 1e+20 | 1e+20 | 1e+20 | 1e+20 | 1e+20
| 5001 | 1e+20 | 1e+20 | 1e+20 | 1e+20 | 1e+20
| 5002 | 1e+20 | 1e+20 | 1e+20 | 1e+20 | 1e+20
| 5003 | 1e+20 | 1e+20 | 1e+20 | 1e+20 | 1e+20
| 5004 | 1e+20 | 1e+20 | 1e+20 | 1e+20 | 1e+20
| 5005 | 1e+20 | 1e+20 | 1e+20 | 1e+20 | 1e+20
| 5006 | 1e+20 | 1e+20 | 1e+20 | 1e+20 | 1e+20
| 5007 | 1e+20 | 1e+20 | 1e+20 | 1e+20 | 1e+20
| 5008 | 1e+20 | 1e+20 | 1e+20 | 1e+20 | 1e+20
| 5009 | 1e+20 | 1e+20 | 1e+20 | 1e+20 | 1e+20
| 5010 | 1e+20 | 1e+20 | 1e+20 | 1e+20 | 1e+20
| 5011 | 1e+20 | 1e+20 | 1e+20 | 1e+20 | 1e+20
| 5012 | 1e+20 | 1e+20 | 1e+20 | 1e+20 | 1e+20
| 5013 | 1e+20 | 1e+20 | 1e+20 | 1e+20 | 1e+20
| 5014 | 1e+20 | 1e+20 | 1e+20 | 1e+20 | 1e+20
| 5015 | 1e+20 | 1e+20 | 1e+20 | 1e+20 | 1e+20
| 5016 | 1e+20 | 1e+20 | 1e+20 | 1e+20 | 1e+20
| 5017 | 1e+20 | 1e+20 | 1e+20 | 1e+20 | 1e+20
| 5018 | 1e+20 | 1e+20 | 1e+20 | 1e+20 | 1e+20
| 5019 | 1e+20 | 1e+20 | 1e+20 | 1e+20 | 1e+20
| 5020 | 1e+20 | 1e+20 | 1e+20 | 1e+20 | 1e+20
| 5021 | 1e+20 | 1e+20 | 1e+20 | 1e+20 | 1e+20
| 5022 | 1e+20 | 1e+20 | 1e+20 | 1e+20 | 1e+20
| 5023 | 1e+20 | 1e+20 | 1e+20 | 1e+20 | 1e+20
| 5024 | 1e+20 | 1e+20 | 1e+20 | 1e+20 | 1e+20
| 5025 | 1e+20 | 1e+20 | 1e+20 | 1e+20 | 1e+20
| 5026 | 1e+20 | 1e+20 | 1e+20 | 1e+20 | 1e+20
| 5027 | 1e+20 | 1e+20 | 1e+20 | 1e+20 | 1e+20
| 5028 | 1e+20 | 1e+20 | 1e+20 | 1e+20 | 1e+20
| 5029 | 1e+20 | 1e+20 | 1e+20 | 1e+20 | 1e+20
| 5030 | 1e+20 | 1e+20 | 1e+20 | 1e+20 | 1e+20
| 5031 | 1e+20 | 1e+20 | 1e+20 | 1e+20 | 1e+20
| 5032 | 1e+20 | 1e+20 | 1e+20 | 1e+20 | 1e+20
| 5033 | 1e+20 | 1e+20 | 1e+20 | 1e+20 | 1e+20
| 5034 | 1e+20 | 1e+20 | 1e+20 | 1e+20 | 1e+20
| 5035 | 1e+20 | 1e+20 | 1e+20 | 1e+20 | 1e+20
| 5036 | 1e+20 | 1e+20 | 1e+20 | 1e+20 | 1e+20
| 5037 | 1e+20 | 1e+20 | 1e+20 | 1e+20 | 1e+20
| 5038 | 1e+20 | 1e+20 | 1e+20 | 1e+20 | 1e+20
| 5039 | 1e+20 | 1e+20 | 1e+20 | 1e+20 | 1e+20
| 5040 | 1e+20 | 1e+20 | 1e+20 | 1e+20 | 1e+20
| 5041 | 1e+20 | 1e+20 | 1e+20 | 1e+20 | 1e+20
| 5042 | 1e+20 | 1e+20 | 1e+20 | 1e+20 | 1e+20
| 5043 | 1e+20 | 1e+20 | 1e+20 | 1e+20 | 1e+20
| 5044 | 1e+20 | 1e+20 | 1e+20 | 1e+20 | 1e+20
| 5045 | 1e+20 | 1e+20 | 1e+20 | 1e+20 | 1e+20
| 5046 | 1e+20 | 1e+20 | 1e+20 | 1e+20 | 1e+20
| 5047 | 1e+20 | 1e+20 | 1e+20 | 1e+20 | 1e+20
| 5048 | 1e+20 | 1e+20 | 1e+20 | 1e+20 | 1e+20
| 5049 | 1e+20 | 1e+20 | 1e+20 | 1e+20 | 1e+20
| 5050 | 1e+20 | 1e+20 | 1e+20 | 1e+20 | 1e+20
| 5051 | 1e+20 | 1e+20 | 1e+20 | 1e+20 | 1e+20
| 5052 | 1e+20 | 1e+20 | 1e+20 | 1e+20 | 1e+20
| 5053 | 1e+20 | 1e+20 | 1e+20 | 1e+20 | 1e+20
| 5054 | 1e+20 | 1e+20 | 1e+20 | 1e+20 | 1e+20
| 5055 | 1e+20 | 1e+20 | 1e+20 | 1e+20 | 1e+20
| 5056 | 1e+20 | 1e+20 | 1e+20 | 1e+20 | 1e+20
| 5057 | 1e+20 | 1e+20 | 1e+20 | 1e+20 | 1e+20
| 5058 | 1e+20 | 1e+20 | 1e+20 | 1e+20 | 1e+20
| 5059 | 1e+20 | 1e+20 | 1e+20 | 1e+20 | 1e+20
| 5060 | 1e+20 | 1e+20 | 1e+20 | 1e+20 | 1e+20
| 5061 | 1e+20 | 1e+20 | 1e+20 | 1e+20 | 1e+20
| 5062 | 1e+20 | 1e+20 | 1e+20 | 1e+20 | 1e+20
| 5063 | 1e+20 | 1e+20 | 1e+20 | 1e+20 | 1e+20
| 5064 | 1e+20 | 1e+20 | 1e+20 | 1e+20 | 1e+20
| 5065 | 1e+20 | 1e+20 | 1e+20 | 1e+20 | 1e+20
| 5066 | 1e+20 | 1e+20 | 1e+20 | 1e+20 | 1e+20
| 5067 | 1e+20 | 1e+20 | 1e+20 | 1e+20 | 1e+20
| 5068 | 1e+20 | 1e+20 | 1e+20 | 1e+20 | 1e+20
| 5069 | 1e+20 | 1e+20 | 1e+20 | 1e+20 | 1e+20
| 5070 | 1e+20 | 1e+20 | 1e+20 | 1e+20 | 1e+20
| 5071 | 1e+20 | 1e+20 | 1e+20 | 1e+20 | 1e+20
| 5072 | 1e+20 | 1e+20 | 1e+20 | 1e+20 | 1e+20
| 5073 | 1e+20 | 1e+20 | 1e+20 | 1e+20 | 1e+20
| 5074 | 1e+20 | 1e+20 | 1e+20 | 1e+20 | 1e+20
| 5075 | 1e+20 | 1e+20 | 1e+20 | 1e+20 | 1e+20
| 5076 | 1e+20 | 1e+20 | 1e+20 | 1e+20 | 1e+20
| 5077 | 1e+20 | 1e+20 | 1e+20 | 1e+20 | 1e+20
| 5078 | 1e+20 | 1e+20 | 1e+20 | 1e+20 | 1e+20
| 5079 | 1e+20 | 1e+20 | 1e+20 | 1e+20 | 1e+20
| 5080 | 1e+20 | 1e+20 | 1e+20 | 1e+20 | 1e+20
| 5081 | 1e+20 | 1e+20 | 1e+20 | 1e+20 | 1e+20
| 5082 | 1e+20 | 1e+20 | 1e+20 | 1e+20 | 1e+20
| 5083 | 1e+20 | 1e+20 | 1e+20 | 1e+20 | 1e+20
| 5084 | 1e+20 | 1e+20 | 1e+20 | 1e+20 | 1e+20
| 5085 | 1e+20 | 1e+20 | 1e+20 | 1e+20 | 1e+20
| 5086 | 1e+20 | 1e+20 | 1e+20 | 1e+20 | 1e+20
| 5087 | 1e+20 | 1e+20 | 1e+20 | 1e+20 | 1e+20
| 5088 | 1e+20 | 1e+20 | 1e+20 | 1e+20 | 1e+20
| 5089 | 1e+20 | 1e+20 | 1e+20 | 1e+20 | 1e+20
| 5090 | 1e+20 | 1e+20 | 1e+20 | 1e+20 | 1e+20
| 5091 | 1e+20 | 1e+20 | 1e+20 | 1e+20 | 1e+20
| 5092 | 1e+20 | 1e+20 | 1e+20 | 1e+20 | 1e+20
| 5093 | 1e+20 | 1e+20 | 1e+20 | 1e+20 | 1e+20
| 5094 | 1e+20 | 1e+20 | 1e+20 | 1e+20 | 1e+20
| 5095 | 1e+20 | 1e+20 | 1e+20 | 1e+20 | 1e+20
| 5096 | 1e+20 | 1e+20 | 1e+20 | 1e+20 | 1e+20
| 5097 | 1e+20 | 1e+20 | 1e+20 | 1e+20 | 1e+20
| 5098 | 1e+20 | 1e+20 | 1e+20 | 1e+20 | 1e+20
| 5099 | 1e+20 | 1e+20 | 1e+20 | 1e+20 | 1e+20
| 5100 | 1e+20 | 1e+20 | 1e+20 | 1e+20 | 1e+20
| 5101 | 1e+20 | 1e+20 | 1e+20 | 1e+20 | 1e+20
| 5102 | 1e+20 | 1e+20 | 1e+20 | 1e+20 | 1e+20
| 5103 | 1e+20 | 1e+20 | 1e+20 | 1e+20 | 1e+20
| 5104 | 1e+20 | 1e+20 | 1e+20 | 1e+20 | 1e+20
| 5105 | 1e+20 | 1e+20 | 1e+20 | 1e+20 | 1e+20
| 5106 | 1e+20 | 1e+20 | 1e+20 | 1e+20 | 1e+20
| 5107 | 1e+20 | 1e+20 | 1e+20 | 1e+20 | 1e+20
| 5108 | 1e+20 | 1e+20 | 1e+20 | 1e+20 | 1e+20
| 5109 | 1e+20 | 1e+20 | 1e+20 | 1e+20 | 1e+20
| 5110 | 1e+20 | 1e+20 | 1e+20 | 1e+20 | 1e+20
| 5111 | 1e+20 | 1e+20 | 1e+20 | 1e+20 | 1e+20
| 5112 | 1e+20 | 1e+20 | 1e+20 | 1e+20 | 1e+20
| 5113 | 1e+20 | 1e+20 | 1e+20 | 1e+20 | 1e+20
| 5114 | 1e+20 | 1e+20 | 1e+20 | 1e+20 | 1e+20
| 5115 | 1e+20 | 1e+20 | 1e+20 | 1e+20 | 1e+20
| 5116 | 1e+20 | 1e+20 | 1e+20 | 1e+20 | 1e+20
| 5117 | 1e+20 | 1e+20 | 1e+20 | 1e+20 | 1e+20
| 5118 | 1e+20 | 1e+20 | 1e+20 | 1e+20 | 1e+20
| 5119 | 1e+20 | 1e+20 | 1e+20 | 1e+20 | 1e+20
| 5120 | 1e+20 | 1e+20 | 1e+20 | 1e+20 | 1e+20
| 5121 | 1e+20 | 1e+20 | 1e+20 | 1e+20 | 1e+20
| 5122 | 1e+20 | 1e+20 | 1e+20 | 1e+20 | 1e+20
| 5123 | 1e+20 | 1e+20 | 1e+20 | 1e+20 | 1e+20
| 5124 | 1e+20 | 1e+20 | 1e+20 | 1e+20 | 1e+20
| 5125 | 1e+20 | 1e+20 | 1e+20 | 1e+20 | 1e+20
| 5126 | 1e+20 | 1e+20 | 1e+20 | 1e+20 | 1e+20
| 5127 | 1e+20 | 1e+20 | 1e+20 | 1e+20 | 1e+20
| 5128 | 1e+20 | 1e+20 | 1e+20 | 1e+20 | 1e+20
| 5129 | 1e+20 | 1e+20 | 1e+20 | 1e+20 | 1e+20
| 5130 | 1e+20 | 1e+20 | 1e+20 | 1e+20 | 1e+20
| 5131 | 1e+20 | 1e+20 | 1e+20 | 1e+20 | 1e+20
| 5132 | 1e+20 | 1e+20 | 1e+20 | 1e+20 | 1e+20
| 5133 | 1e+20 | 1e+20 | 1e+20 | 1e+20 | 1e+20
| 5134 | 1e+20 | 1e+20 | 1e+20 | 1e+20 | 1e+20
| 5135 | 1e+20 | 1e+20 | 1e+20 | 1e+20 | 1e+20
| 5136 | 1e+20 | 1e+20 | 1e+20 | 1e+20 | 1e+20
| 5137 | 1e+20 | 1e+20 | 1e+20 | 1e+20 | 1e+20
| 5138 | 1e+20 | 1e+20 | 1e+20 | 1e+20 | 1e+20
| 5139 | 1e+20 | 1e+20 | 1e+20 | 1e+20 | 1e+20
| 5140 | 1e+20 | 1e+20 | 1e+20 | 1e+20 | 1e+20
| 5141 | 1e+20 | 1e+20 | 1e+20 | 1e+20 | 1e+20
| 5142 | 1e+20 | 1e+20 | 1e+20 | 1e+20 | 1e+20
| 5143 | 1e+20 | 1e+20 | 1e+20 | 1e+20 | 1e+20
| 5144 | 1e+20 | 1e+20 | 1e+20 | 1e+20 | 1e+20
| 5145 | 1e+20 | 1e+20 | 1e+20 | 1e+20 | 1e+20
| 5146 | 1e+20 | 1e+20 | 1e+20 | 1e+20 | 1e+20
| 5147 | 1e+20 | 1e+20 | 1e+20 | 1e+20 | 1e+20
| 5148 | 1e+20 | 1e+20 | 1e+20 | 1e+20 | 1e+20
| 5149 | 1e+20 | 1e+20 | 1e+20 | 1e+20 | 1e+20
| 5150 | 1e+20 | 1e+20 | 1e+20 | 1e+20 | 1e+20
| 5151 | 1e+20 | 1e+20 | 1e+20 | 1e+20 | 1e+20
| 5152 | 1e+20 | 1e+20 | 1e+20 | 1e+20 | 1e+20
| 5153 | 1e+20 | 1e+20 | 1e+20 | 1e+20 | 1e+20
| 5154 | 1e+20 | 1e+20 | 1e+20 | 1e+20 | 1e+20
| 5155 | 1e+20 | 1e+20 | 1e+20 | 1e+20 | 1e+20
| 5156 | 1e+20 | 1e+20 | 1e+20 | 1e+20 | 1e+20
| 5157 | 1e+20 | 1e+20 | 1e+20 | 1e+20 | 1e+20
| 5158 | 1e+20 | 1e+20 | 1e+20 | 1e+20 | 1e+20
| 5159 | 1e+20 | 1e+20 | 1e+20 | 1e+20 | 1e+20
| 5160 | 1e+20 | 1e+20 | 1e+20 | 1e+20 | 1e+20
| 5161 | 1e+20 | 1e+20 | 1e+20 | 1e+20 | 1e+20
| 5162 | 1e+20 | 1e+20 | 1e+20 | 1e+20 | 1e+20
| 5163 | 1e+20 | 1e+20 | 1e+20 | 1e+20 | 1e+20
| 5164 | 1e+20 | 1e+20 | 1e+20 | 1e+20 | 1e+20
| 5165 | 1e+20 | 1e+20 | 1e+20 | 1e+20 | 1e+20
| 5166 | 1e+20 | 1e+20 | 1e+20 | 1e+20 | 1e+20
| 5167 | 1e+20 | 1e+20 | 1e+20 | 1e+20 | 1e+20
| 5168 | 1e+20 | 1e+20 | 1e+20 | 1e+20 | 1e+20
| 5169 | 1e+20 | 1e+20 | 1e+20 | 1e+20 | 1e+20
| 5170 | 1e+20 | 1e+20 | 1e+20 | 1e+20 | 1e+20
| 5171 | 1e+20 | 1e+20 | 1e+20 | 1e+20 | 1e+20
| 5172 | 1e+20 | 1e+20 | 1e+20 | 1e+20 | 1e+20
| 5173 | 1e+20 | 1e+20 | 1e+20 | 1e+20 | 1e+20
| 5174 | 1e+20 | 1e+20 | 1e+20 | 1e+20 | 1e+20
| 5175 | 1e+20 | 1e+20 | 1e+20 | 1e+20 | 1e+20
| 5176 | 1e+20 | 1e+20 | 1e+20 | 1e+20 | 1e+20
| 5177 | 1e+20 | 1e+20 | 1e+20 | 1e+20 | 1e+20
| 5178 | 1e+20 | 1e+20 | 1e+20 | 1e+20 | 1e+20
| 5179 | 1e+20 | 1e+20 | 1e+20 | 1e+20 | 1e+20
| 5180 | 1e+20 | 1e+20 | 1e+20 | 1e+20 | 1e+20
| 5181 | 1e+20 | 1e+20 | 1e+20 | 1e+20 | 1e+20
| 5182 | 1e+20 | 1e+20 | 1e+20 | 1e+20 | 1e+20
| 5183 | 1e+20 | 1e+20 | 1e+20 | 1e+20 | 1e+20
| 5184 | 1e+20 | 1e+20 | 1e+20 | 1e+20 | 1e+20
| 5185 | 1e+20 | 1e+20 | 1e+20 | 1e+20 | 1e+20
| 5186 | 1e+20 | 1e+20 | 1e+20 | 1e+20 | 1e+20
| 5187 | 1e+20 | 1e+20 | 1e+20 | 1e+20 | 1e+20
| 5188 | 1e+20 | 1e+20 | 1e+20 | 1e+20 | 1e+20
| 5189 | 1e+20 | 1e+20 | 1e+20 | 1e+20 | 1e+20
| 5190 | 1e+20 | 1e+20 | 1e+20 | 1e+20 | 1e+20
| 5191 | 1e+20 | 1e+20 | 1e+20 | 1e+20 | 1e+20
| 5192 | 1e+20 | 1e+20 | 1e+20 | 1e+20 | 1e+20
| 5193 | 1e+20 | 1e+20 | 1e+20 | 1e+20 | 1e+20
| 5194 | 1e+20 | 1e+20 | 1e+20 | 1e+20 | 1e+20
| 5195 | 1e+20 | 1e+20 | 1e+20 | 1e+20 | 1e+20
| 5196 | 1e+20 | 1e+20 | 1e+20 | 1e+20 | 1e+20
| 5197 | 1e+20 | 1e+20 | 1e+20 | 1e+20 | 1e+20
| 5198 | 1e+20 | 1e+20 | 1e+20 | 1e+20 | 1e+20
| 5199 | 1e+20 | 1e+20 | 1e+20 | 1e+20 | 1e+20
| 5200 | 1e+20 | 1e+20 | 1e+20 | 1e+20 | 1e+20
| 5201 | 1e+20 | 1e+20 | 1e+20 | 1e+20 | 1e+20
| 5202 | 1e+20 | 1e+20 | 1e+20 | 1e+20 | 1e+20
| 5203 | 1e+20 | 1e+20 | 1e+20 | 1e+20 | 1e+20
| 5204 | 1e+20 | 1e+20 | 1e+20 | 1e+20 | 1e+20
| 5205 | 1e+20 | 1e+20 | 1e+20 | 1e+20 | 1e+20
| 5206 | 1e+20 | 1e+20 | 1e+20 | 1e+20 | 1e+20
| 5207 | 1e+20 | 1e+20 | 1e+20 | 1e+20 | 1e+20
| 5208 | 1e+20 | 1e+20 | 1e+20 | 1e+20 | 1e+20
| 5209 | 1e+20 | 1e+20 | 1e+20 | 1e+20 | 1e+20
| 5210 | 1e+20 | 1e+20 | 1e+20 | 1e+20 | 1e+20
| 5211 | 1e+20 | 1e+20 | 1e+20 | 1e+20 | 1e+20
| 5212 | 1e+20 | 1e+20 | 1e+20 | 1e+20 | 1e+20
| 5213 | 1e+20 | 1e+20 | 1e+20 | 1e+20 | 1e+20
| 5214 | 1e+20 | 1e+20 | 1e+20 | 1e+20 | 1e+20
| 5215 | 1e+20 | 1e+20 | 1e+20 | 1e+20 | 1e+20
| 5216 | 1e+20 | 1e+20 | 1e+20 | 1e+20 | 1e+20
| 5217 | 1e+20 | 1e+20 | 1e+20 | 1e+20 | 1e+20
| 5218 | 1e+20 | 1e+20 | 1e+20 | 1e+20 | 1e+20
| 5219 | 1e+20 | 1e+20 | 1e+20 | 1e+20 | 1e+20
| 5220 | 1e+20 | 1e+20 | 1e+20 | 1e+20 | 1e+20
| 5221 | 1e+20 | 1e+20 | 1e+20 | 1e+20 | 1e+20
| 5222 | 1e+20 | 1e+20 | 1e+20 | 1e+20 | 1e+20
| 5223 | 1e+20 | 1e+20 | 1e+20 | 1e+20 | 1e+20
| 5224 | 1e+20 | 1e+20 | 1e+20 | 1e+20 | 1e+20
| 5225 | 1e+20 | 1e+20 | 1e+20 | 1e+20 | 1e+20
| 5226 | 1e+20 | 1e+20 | 1e+20 | 1e+20 | 1e+20
| 5227 | 1e+20 | 1e+20 | 1e+20 | 1e+20 | 1e+20
| 5228 | 1e+20 | 1e+20 | 1e+20 | 1e+20 | 1e+20
| 5229 | 1e+20 | 1e+20 | 1e+20 | 1e+20 | 1e+20
| 5230 | 1e+20 | 1e+20 | 1e+20 | 1e+20 | 1e+20
| 5231 | 1e+20 | 1e+20 | 1e+20 | 1e+20 | 1e+20
| 5232 | 1e+20 | 1e+20 | 1e+20 | 1e+20 | 1e+20
| 5233 | 1e+20 | 1e+20 | 1e+20 | 1e+20 | 1e+20
| 5234 | 1e+20 | 1e+20 | 1e+20 | 1e+20 | 1e+20
| 5235 | 1e+20 | 1e+20 | 1e+20 | 1e+20 | 1e+20
| 5236 | 1e+20 | 1e+20 | 1e+20 | 1e+20 | 1e+20
| 5237 | 1e+20 | 1e+20 | 1e+20 | 1e+20 | 1e+20
| 5238 | 1e+20 | 1e+20 | 1e+20 | 1e+20 | 1e+20
| 5239 | 1e+20 | 1e+20 | 1e+20 | 1e+20 | 1e+20
| 5240 | 1e+20 | 1e+20 | 1e+20 | 1e+20 | 1e+20
| 5241 | 1e+20 | 1e+20 | 1e+20 | 1e+20 | 1e+20
| 5242 | 1e+20 | 1e+20 | 1e+20 | 1e+20 | 1e+20
| 5243 | 1e+20 | 1e+20 | 1e+20 | 1e+20 | 1e+20
| 5244 | 1e+20 | 1e+20 | 1e+20 | 1e+20 | 1e+20
| 5245 | 1e+20 | 1e+20 | 1e+20 | 1e+20 | 1e+20
| 5246 | 1e+20 | 1e+20 | 1e+20 | 1e+20 | 1e+20
| 5247 | 1e+20 | 1e+20 | 1e+20 | 1e+20 | 1e+20
| 5248 | 1e+20 | 1e+20 | 1e+20 | 1e+20 | 1e+20
| 5249 | 1e+20 | 1e+20 | 1e+20 | 1e+20 | 1e+20
| 5250 | 1e+20 | 1e+20 | 1e+20 | 1e+20 | 1e+20
| 5251 | 1e+20 | 1e+20 | 1e+20 | 1e+20 | 1e+20
| 5252 | 1e+20 | 1e+20 | 1e+20 | 1e+20 | 1e+20
| 5253 | 1e+20 | 1e+20 | 1e+20 | 1e+20 | 1e+20
| 5254 | 1e+20 | 1e+20 | 1e+20 | 1e+20 | 1e+20
| 5255 | 1e+20 | 1e+20 | 1e+20 | 1e+20 | 1e+20
| 5256 | 1e+20 | 1e+20 | 1e+20 | 1e+20 | 1e+20
| 5257 | 1e+20 | 1e+20 | 1e+20 | 1e+20 | 1e+20
| 5258 | 1e+20 | 1e+20 | 1e+20 | 1e+20 | 1e+20
| 5259 | 1e+20 | 1e+20 | 1e+20 | 1e+20 | 1e+20
| 5260 | 1e+20 | 1e+20 | 1e+20 | 1e+20 | 1e+20
| 5261 | 1e+20 | 1e+20 | 1e+20 | 1e+20 | 1e+20
| 5262 | 1e+20 | 1e+20 | 1e+20 | 1e+20 | 1e+20
| 5263 | 1e+20 | 1e+20 | 1e+20 | 1e+20 | 1e+20
| 5264 | 1e+20 | 1e+20 | 1e+20 | 1e+20 | 1e+20
| 5265 | 1e+20 | 1e+20 | 1e+20 | 1e+20 | 1e+20
| 5266 | 1e+20 | 1e+20 | 1e+20 | 1e+20 | 1e+20
| 5267 | 1e+20 | 1e+20 | 1e+20 | 1e+20 | 1e+20
| 5268 | 1e+20 | 1e+20 | 1e+20 | 1e+20 | 1e+20
| 5269 | 1e+20 | 1e+20 | 1e+20 | 1e+20 | 1e+20
| 5270 | 1e+20 | 1e+20 | 1e+20 | 1e+20 | 1e+20
| 5271 | 1e+20 | 1e+20 | 1e+20 | 1e+20 | 1e+20
| 5272 | 1e+20 | 1e+20 | 1e+20 | 1e+20 | 1e+20
| 5273 | 1e+20 | 1e+20 | 1e+20 | 1e+20 | 1e+20
| 5274 | 1e+20 | 1e+20 | 1e+20 | 1e+20 | 1e+20
| 5275 | 1e+20 | 1e+20 | 1e+20 | 1e+20 | 1e+20
| 5276 | 1e+20 | 1e+20 | 1e+20 | 1e+20 | 1e+20
| 5277 | 1e+20 | 1e+20 | 1e+20 | 1e+20 | 1e+20
| 5278 | 1e+20 | 1e+20 | 1e+20 | 1e+20 | 1e+20
| 5279 | 1e+20 | 1e+20 | 1e+20 | 1e+20 | 1e+20
| 5280 | 1e+20 | 1e+20 | 1e+20 | 1e+20 | 1e+20
| 5281 | 1e+20 | 1e+20 | 1e+20 | 1e+20 | 1e+20
| 5282 | 1e+20 | 1e+20 | 1e+20 | 1e+20 | 1e+20
| 5283 | 1e+20 | 1e+20 | 1e+20 | 1e+20 | 1e+20
| 5284 | 1e+20 | 1e+20 | 1e+20 | 1e+20 | 1e+20
| 5285 | 1e+20 | 1e+20 | 1e+20 | 1e+20 | 1e+20
| 5286 | 1e+20 | 1e+20 | 1e+20 | 1e+20 | 1e+20
| 5287 | 1e+20 | 1e+20 | 1e+20 | 1e+20 | 1e+20
| 5288 | 1e+20 | 1e+20 | 1e+20 | 1e+20 | 1e+20
| 5289 | 1e+20 | 1e+20 | 1e+20 | 1e+20 | 1e+20
| 5290 | 1e+20 | 1e+20 | 1e+20 | 1e+20 | 1e+20
| 5291 | 1e+20 | 1e+20 | 1e+20 | 1e+20 | 1e+20
| 5292 | 1e+20 | 1e+20 | 1e+20 | 1e+20 | 1e+20
| 5293 | 1e+20 | 1e+20 | 1e+20 | 1e+20 | 1e+20
| 5294 | 1e+20 | 1e+20 | 1e+20 | 1e+20 | 1e+20
| 5295 | 1e+20 | 1e+20 | 1e+20 | 1e+20 | 1e+20
| 5296 | 1e+20 | 1e+20 | 1e+20 | 1e+20 | 1e+20
| 5297 | 1e+20 | 1e+20 | 1e+20 | 1e+20 | 1e+20
| 5298 | 1e+20 | 1e+20 | 1e+20 | 1e+20 | 1e+20
| 5299 | 1e+20 | 1e+20 | 1e+20 | 1e+20 | 1e+20
| 5300 | 1e+20 | 1e+20 | 1e+20 | 1e+20 | 1e+20
| 5301 | 1e+20 | 1e+20 | 1e+20 | 1e+20 | 1e+20
| 5302 | 1e+20 | 1e+20 | 1e+20 | 1e+20 | 1e+20
| 5303 | 1e+20 | 1e+20 | 1e+20 | 1e+20 | 1e+20
| 5304 | 1e+20 | 1e+20 | 1e+20 | 1e+20 | 1e+20
| 5305 | 1e+20 | 1e+20 | 1e+20 | 1e+20 | 1e+20
| 5306 | 1e+20 | 1e+20 | 1e+20 | 1e+20 | 1e+20
| 5307 | 1e+20 | 1e+20 | 1e+20 | 1e+20 | 1e+20
| 5308 | 1e+20 | 1e+20 | 1e+20 | 1e+20 | 1e+20
| 5309 | 1e+20 | 1e+20 | 1e+20 | 1e+20 | 1e+20
| 5310 | 1e+20 | 1e+20 | 1e+20 | 1e+20 | 1e+20
| 5311 | 1e+20 | 1e+20 | 1e+20 | 1e+20 | 1e+20
| 5312 | 1e+20 | 1e+20 | 1e+20 | 1e+20 | 1e+20
| 5313 | 1e+20 | 1e+20 | 1e+20 | 1e+20 | 1e+20
| 5314 | 1e+20 | 1e+20 | 1e+20 | 1e+20 | 1e+20
| 5315 | 1e+20 | 1e+20 | 1e+20 | 1e+20 | 1e+20
| 5316 | 1e+20 | 1e+20 | 1e+20 | 1e+20 | 1e+20
| 5317 | 1e+20 | 1e+20 | 1e+20 | 1e+20 | 1e+20
| 5318 | 1e+20 | 1e+20 | 1e+20 | 1e+20 | 1e+20
| 5319 | 1e+20 | 1e+20 | 1e+20 | 1e+20 | 1e+20
| 5320 | 1e+20 | 1e+20 | 1e+20 | 1e+20 | 1e+20
| 5321 | 1e+20 | 1e+20 | 1e+20 | 1e+20 | 1e+20
| 5322 | 1e+20 | 1e+20 | 1e+20 | 1e+20 | 1e+20
| 5323 | 1e+20 | 1e+20 | 1e+20 | 1e+20 | 1e+20
| 5324 | 1e+20 | 1e+20 | 1e+20 | 1e+20 | 1e+20
| 5325 | 1e+20 | 1e+20 | 1e+20 | 1e+20 | 1e+20
| 5326 | 1e+20 | 1e+20 | 1e+20 | 1e+20 | 1e+20
| 5327 | 1e+20 | 1e+20 | 1e+20 | 1e+20 | 1e+20
| 5328 | 1e+20 | 1e+20 | 1e+20 | 1e+20 | 1e+20
| 5329 | 1e+20 | 1e+20 | 1e+20 | 1e+20 | 1e+20
| 5330 | 1e+20 | 1e+20 | 1e+20 | 1e+20 | 1e+20
| 5331 | 1e+20 | 1e+20 | 1e+20 | 1e+20 | 1e+20
| 5332 | 1e+20 | 1e+20 | 1e+20 | 1e+20 | 1e+20
| 5333 | 1e+20 | 1e+20 | 1e+20 | 1e+20 | 1e+20
| 5334 | 1e+20 | 1e+20 | 1e+20 | 1e+20 | 1e+20
| 5335 | 1e+20 | 1e+20 | 1e+20 | 1e+20 | 1e+20
| 5336 | 1e+20 | 1e+20 | 1e+20 | 1e+20 | 1e+20
| 5337 | 1e+20 | 1e+20 | 1e+20 | 1e+20 | 1e+20
| 5338 | 1e+20 | 1e+20 | 1e+20 | 1e+20 | 1e+20
| 5339 | 1e+20 | 1e+20 | 1e+20 | 1e+20 | 1e+20
| 5340 | 1e+20 | 1e+20 | 1e+20 | 1e+20 | 1e+20
| 5341 | 1e+20 | 1e+20 | 1e+20 | 1e+20 | 1e+20
| 5342 | 1e+20 | 1e+20 | 1e+20 | 1e+20 | 1e+20
| 5343 | 1e+20 | 1e+20 | 1e+20 | 1e+20 | 1e+20
| 5344 | 1e+20 | 1e+20 | 1e+20 | 1e+20 | 1e+20
| 5345 | 1e+20 | 1e+20 | 1e+20 | 1e+20 | 1e+20
| 5346 | 1e+20 | 1e+20 | 1e+20 | 1e+20 | 1e+20
| 5347 | 1e+20 | 1e+20 | 1e+20 | 1e+20 | 1e+20
| 5348 | 1e+20 | 1e+20 | 1e+20 | 1e+20 | 1e+20
| 5349 | 1e+20 | 1e+20 | 1e+20 | 1e+20 | 1e+20
| 5350 | 1e+20 | 1e+20 | 1e+20 | 1e+20 | 1e+20
| 5351 | 1e+20 | 1e+20 | 1e+20 | 1e+20 | 1e+20
| 5352 | 1e+20 | 1e+20 | 1e+20 | 1e+20 | 1e+20
| 5353 | 1e+20 | 1e+20 | 1e+20 | 1e+20 | 1e+20
| 5354 | 1e+20 | 1e+20 | 1e+20 | 1e+20 | 1e+20
| 5355 | 1e+20 | 1e+20 | 1e+20 | 1e+20 | 1e+20
| 5356 | 1e+20 | 1e+20 | 1e+20 | 1e+20 | 1e+20
| 5357 | 1e+20 | 1e+20 | 1e+20 | 1e+20 | 1e+20
| 5358 | 1e+20 | 1e+20 | 1e+20 | 1e+20 | 1e+20
| 5359 | 1e+20 | 1e+20 | 1e+20 | 1e+20 | 1e+20
| 5360 | 1e+20 | 1e+20 | 1e+20 | 1e+20 | 1e+20
| 5361 | 1e+20 | 1e+20 | 1e+20 | 1e+20 | 1e+20
| 5362 | 1e+20 | 1e+20 | 1e+20 | 1e+20 | 1e+20
| 5363 | 1e+20 | 1e+20 | 1e+20 | 1e+20 | 1e+20
| 5364 | 1e+20 | 1e+20 | 1e+20 | 1e+20 | 1e+20
| 5365 | 1e+20 | 1e+20 | 1e+20 | 1e+20 | 1e+20
| 5366 | 1e+20 | 1e+20 | 1e+20 | 1e+20 | 1e+20
| 5367 | 1e+20 | 1e+20 | 1e+20 | 1e+20 | 1e+20
| 5368 | 1e+20 | 1e+20 | 1e+20 | 1e+20 | 1e+20
| 5369 | 1e+20 | 1e+20 | 1e+20 | 1e+20 | 1e+20
| 5370 | 1e+20 | 1e+20 | 1e+20 | 1e+20 | 1e+20
| 5371 | 1e+20 | 1e+20 | 1e+20 | 1e+20 | 1e+20
| 5372 | 1e+20 | 1e+20 | 1e+20 | 1e+20 | 1e+20
| 5373 | 1e+20 | 1e+20 | 1e+20 | 1e+20 | 1e+20
| 5374 | 1e+20 | 1e+20 | 1e+20 | 1e+20 | 1e+20
| 5375 | 1e+20 | 1e+20 | 1e+20 | 1e+20 | 1e+20
| 5376 | 1e+20 | 1e+20 | 1e+20 | 1e+20 | 1e+20
| 5377 | 1e+20 | 1e+20 | 1e+20 | 1e+20 | 1e+20
| 5378 | 1e+20 | 1e+20 | 1e+20 | 1e+20 | 1e+20
| 5379 | 1e+20 | 1e+20 | 1e+20 | 1e+20 | 1e+20
| 5380 | 1e+20 | 1e+20 | 1e+20 | 1e+20 | 1e+20
| 5381 | 1e+20 | 1e+20 | 1e+20 | 1e+20 | 1e+20
| 5382 | 1e+20 | 1e+20 | 1e+20 | 1e+20 | 1e+20
| 5383 | 1e+20 | 1e+20 | 1e+20 | 1e+20 | 1e+20
| 5384 | 1e+20 | 1e+20 | 1e+20 | 1e+20 | 1e+20
| 5385 | 1e+20 | 1e+20 | 1e+20 | 1e+20 | 1e+20
| 5386 | 1e+20 | 1e+20 | 1e+20 | 1e+20 | 1e+20
| 5387 | 1e+20 | 1e+20 | 1e+20 | 1e+20 | 1e+20
| 5388 | 1e+20 | 1e+20 | 1e+20 | 1e+20 | 1e+20
| 5389 | 1e+20 | 1e+20 | 1e+20 | 1e+20 | 1e+20
| 5390 | 1e+20 | 1e+20 | 1e+20 | 1e+20 | 1e+20
| 5391 | 1e+20 | 1e+20 | 1e+20 | 1e+20 | 1e+20
| 5392 | 1e+20 | 1e+20 | 1e+20 | 1e+20 | 1e+20
| 5393 | 1e+20 | 1e+20 | 1e+20 | 1e+20 | 1e+20
| 5394 | 1e+20 | 1e+20 | 1e+20 | 1e+20 | 1e+20
| 5395 | 1e+20 | 1e+20 | 1e+20 | 1e+20 | 1e+20
| 5396 | 1e+20 | 1e+20 | 1e+20 | 1e+20 | 1e+20
| 5397 | 1e+20 | 1e+20 | 1e+20 | 1e+20 | 1e+20
| 5398 | 1e+20 | 1e+20 | 1e+20 | 1e+20 | 1e+20
| 5399 | 1e+20 | 1e+20 | 1e+20 | 1e+20 | 1e+20
| 5400 | 1e+20 | 1e+20 | 1e+20 | 1e+20 | 1e+20
| 5401 | 1e+20 | 1e+20 | 1e+20 | 1e+20 | 1e+20
| 5402 | 1e+20 | 1e+20 | 1e+20 | 1e+20 | 1e+20
| 5403 | 1e+20 | 1e+20 | 1e+20 | 1e+20 | 1e+20
| 5404 | 1e+20 | 1e+20 | 1e+20 | 1e+20 | 1e+20
| 5405 | 1e+20 | 1e+20 | 1e+20 | 1e+20 | 1e+20
| 5406 | 1e+20 | 1e+20 | 1e+20 | 1e+20 | 1e+20
| 5407 | 1e+20 | 1e+20 | 1e+20 | 1e+20 | 1e+20
| 5408 | 1e+20 | 1e+20 | 1e+20 | 1e+20 | 1e+20
| 5409 | 1e+20 | 1e+20 | 1e+20 | 1e+20 | 1e+20
| 5410 | 1e+20 | 1e+20 | 1e+20 | 1e+20 | 1e+20
| 5411 | 1e+20 | 1e+20 | 1e+20 | 1e+20 | 1e+20
| 5412 | 1e+20 | 1e+20 | 1e+20 | 1e+20 | 1e+20
| 5413 | 1e+20 | 1e+20 | 1e+20 | 1e+20 | 1e+20
| 5414 | 1e+20 | 1e+20 | 1e+20 | 1e+20 | 1e+20
| 5415 | 1e+20 | 1e+20 | 1e+20 | 1e+20 | 1e+20
| 5416 | 1e+20 | 1e+20 | 1e+20 | 1e+20 | 1e+20
| 5417 | 1e+20 | 1e+20 | 1e+20 | 1e+20 | 1e+20
| 5418 | 1e+20 | 1e+20 | 1e+20 | 1e+20 | 1e+20
| 5419 | 1e+20 | 1e+20 | 1e+20 | 1e+20 | 1e+20
| 5420 | 1e+20 | 1e+20 | 1e+20 | 1e+20 | 1e+20
| 5421 | 1e+20 | 1e+20 | 1e+20 | 1e+20 | 1e+20
| 5422 | 1e+20 | 1e+20 | 1e+20 | 1e+20 | 1e+20
| 5423 | 1e+20 | 1e+20 | 1e+20 | 1e+20 | 1e+20
| 5424 | 1e+20 | 1e+20 | 1e+20 | 1e+20 | 1e+20
| 5425 | 1e+20 | 1e+20 | 1e+20 | 1e+20 | 1e+20
| 5426 | 1e+20 | 1e+20 | 1e+20 | 1e+20 | 1e+20
| 5427 | 1e+20 | 1e+20 | 1e+20 | 1e+20 | 1e+20
| 5428 | 1e+20 | 1e+20 | 1e+20 | 1e+20 | 1e+20
| 5429 | 1e+20 | 1e+20 | 1e+20 | 1e+20 | 1e+20
| 5430 | 1e+20 | 1e+20 | 1e+20 | 1e+20 | 1e+20
| 5431 | 1e+20 | 1e+20 | 1e+20 | 1e+20 | 1e+20
| 5432 | 1e+20 | 1e+20 | 1e+20 | 1e+20 | 1e+20
| 5433 | 1e+20 | 1e+20 | 1e+20 | 1e+20 | 1e+20
| 5434 | 1e+20 | 1e+20 | 1e+20 | 1e+20 | 1e+20
| 5435 | 1e+20 | 1e+20 | 1e+20 | 1e+20 | 1e+20
| 5436 | 1e+20 | 1e+20 | 1e+20 | 1e+20 | 1e+20
| 5437 | 1e+20 | 1e+20 | 1e+20 | 1e+20 | 1e+20
| 5438 | 1e+20 | 1e+20 | 1e+20 | 1e+20 | 1e+20
| 5439 | 1e+20 | 1e+20 | 1e+20 | 1e+20 | 1e+20
| 5440 | 1e+20 | 1e+20 | 1e+20 | 1e+20 | 1e+20
| 5441 | 1e+20 | 1e+20 | 1e+20 | 1e+20 | 1e+20
| 5442 | 1e+20 | 1e+20 | 1e+20 | 1e+20 | 1e+20
| 5443 | 1e+20 | 1e+20 | 1e+20 | 1e+20 | 1e+20
| 5444 | 1e+20 | 1e+20 | 1e+20 | 1e+20 | 1e+20
| 5445 | 1e+20 | 1e+20 | 1e+20 | 1e+20 | 1e+20
| 5446 | 1e+20 | 1e+20 | 1e+20 | 1e+20 | 1e+20
| 5447 | 1e+20 | 1e+20 | 1e+20 | 1e+20 | 1e+20
| 5448 | 1e+20 | 1e+20 | 1e+20 | 1e+20 | 1e+20
| 5449 | 1e+20 | 1e+20 | 1e+20 | 1e+20 | 1e+20
| 5450 | 1e+20 | 1e+20 | 1e+20 | 1e+20 | 1e+20
| 5451 | 1e+20 | 1e+20 | 1e+20 | 1e+20 | 1e+20
| 5452 | 1e+20 | 1e+20 | 1e+20 | 1e+20 | 1e+20
| 5453 | 1e+20 | 1e+20 | 1e+20 | 1e+20 | 1e+20
| 5454 | 1e+20 | 1e+20 | 1e+20 | 1e+20 | 1e+20
| 5455 | 1e+20 | 1e+20 | 1e+20 | 1e+20 | 1e+20
| 5456 | 1e+20 | 1e+20 | 1e+20 | 1e+20 | 1e+20
| 5457 | 1e+20 | 1e+20 | 1e+20 | 1e+20 | 1e+20
| 5458 | 1e+20 | 1e+20 | 1e+20 | 1e+20 | 1e+20
| 5459 | 1e+20 | 1e+20 | 1e+20 | 1e+20 | 1e+20
| 5460 | 1e+20 | 1e+20 | 1e+20 | 1e+20 | 1e+20
| 5461 | 1e+20 | 1e+20 | 1e+20 | 1e+20 | 1e+20
| 5462 | 1e+20 | 1e+20 | 1e+20 | 1e+20 | 1e+20
| 5463 | 1e+20 | 1e+20 | 1e+20 | 1e+20 | 1e+20
| 5464 | 1e+20 | 1e+20 | 1e+20 | 1e+20 | 1e+20
| 5465 | 1e+20 | 1e+20 | 1e+20 | 1e+20 | 1e+20
| 5466 | 1e+20 | 1e+20 | 1e+20 | 1e+20 | 1e+20
| 5467 | 1e+20 | 1e+20 | 1e+20 | 1e+20 | 1e+20
| 5468 | 1e+20 | 1e+20 | 1e+20 | 1e+20 | 1e+20
| 5469 | 1e+20 | 1e+20 | 1e+20 | 1e+20 | 1e+20
| 5470 | 1e+20 | 1e+20 | 1e+20 | 1e+20 | 1e+20
| 5471 | 1e+20 | 1e+20 | 1e+20 | 1e+20 | 1e+20
| 5472 | 1e+20 | 1e+20 | 1e+20 | 1e+20 | 1e+20
| 5473 | 1e+20 | 1e+20 | 1e+20 | 1e+20 | 1e+20
| 5474 | 1e+20 | 1e+20 | 1e+20 | 1e+20 | 1e+20
| 5475 | 1e+20 | 1e+20 | 1e+20 | 1e+20 | 1e+20
| 5476 | 1e+20 | 1e+20 | 1e+20 | 1e+20 | 1e+20
| 5477 | 1e+20 | 1e+20 | 1e+20 | 1e+20 | 1e+20
| 5478 | 1e+20 | 1e+20 | 1e+20 | 1e+20 | 1e+20
| 5479 | 1e+20 | 1e+20 | 1e+20 | 1e+20 | 1e+20
| 5480 | 1e+20 | 1e+20 | 1e+20 | 1e+20 | 1e+20
| 5481 | 1e+20 | 1e+20 | 1e+20 | 1e+20 | 1e+20
| 5482 | 1e+20 | 1e+20 | 1e+20 | 1e+20 | 1e+20
| 5483 | 1e+20 | 1e+20 | 1e+20 | 1e+20 | 1e+20
| 5484 | 1e+20 | 1e+20 | 1e+20 | 1e+20 | 1e+20
| 5485 | 1e+20 | 1e+20 | 1e+20 | 1e+20 | 1e+20
| 5486 | 1e+20 | 1e+20 | 1e+20 | 1e+20 | 1e+20
| 5487 | 1e+20 | 1e+20 | 1e+20 | 1e+20 | 1e+20
| 5488 | 1e+20 | 1e+20 | 1e+20 | 1e+20 | 1e+20
| 5489 | 1e+20 | 1e+20 | 1e+20 | 1e+20 | 1e+20
| 5490 | 1e+20 | 1e+20 | 1e+20 | 1e+20 | 1e+20
| 5491 | 1e+20 | 1e+20 | 1e+20 | 1e+20 | 1e+20
| 5492 | 1e+20 | 1e+20 | 1e+20 | 1e+20 | 1e+20
| 5493 | 1e+20 | 1e+20 | 1e+20 | 1e+20 | 1e+20
| 5494 | 1e+20 | 1e+20 | 1e+20 | 1e+20 | 1e+20
| 5495 | 1e+20 | 1e+20 | 1e+20 | 1e+20 | 1e+20
| 5496 | 1e+20 | 1e+20 | 1e+20 | 1e+20 | 1e+20
| 5497 | 1e+20 | 1e+20 | 1e+20 | 1e+20 | 1e+20
| 5498 | 1e+20 | 1e+20 | 1e+20 | 1e+20 | 1e+20
| 5499 | 1e+20 | 1e+20 | 1e+20 | 1e+20 | 1e+20
| 5500 | 1e+20 | 1e+20 | 1e+20 | 1e+20 | 1e+20
| 5501 | 1e+20 | 1e+20 | 1e+20 | 1e+20 | 1e+20
| 5502 | 1e+20 | 1e+20 | 1e+20 | 1e+20 | 1e+20
| 5503 | 1e+20 | 1e+20 | 1e+20 | 1e+20 | 1e+20
| 5504 | 1e+20 | 1e+20 | 1e+20 | 1e+20 | 1e+20
| 5505 | 1e+20 | 1e+20 | 1e+20 | 1e+20 | 1e+20
| 5506 | 1e+20 | 1e+20 | 1e+20 | 1e+20 | 1e+20
| 5507 | 1e+20 | 1e+20 | 1e+20 | 1e+20 | 1e+20
| 5508 | 1e+20 | 1e+20 | 1e+20 | 1e+20 | 1e+20
| 5509 | 1e+20 | 1e+20 | 1e+20 | 1e+20 | 1e+20
| 5510 | 1e+20 | 1e+20 | 1e+20 | 1e+20 | 1e+20
| 5511 | 1e+20 | 1e+20 | 1e+20 | 1e+20 | 1e+20
| 5512 | 1e+20 | 1e+20 | 1e+20 | 1e+20 | 1e+20
| 5513 | 1e+20 | 1e+20 | 1e+20 | 1e+20 | 1e+20
| 5514 | 1e+20 | 1e+20 | 1e+20 | 1e+20 | 1e+20
| 5515 | 1e+20 | 1e+20 | 1e+20 | 1e+20 | 1e+20
| 5516 | 1e+20 | 1e+20 | 1e+20 | 1e+20 | 1e+20
| 5517 | 1e+20 | 1e+20 | 1e+20 | 1e+20 | 1e+20
| 5518 | 1e+20 | 1e+20 | 1e+20 | 1e+20 | 1e+20
| 5519 | 1e+20 | 1e+20 | 1e+20 | 1e+20 | 1e+20
| 5520 | 1e+20 | 1e+20 | 1e+20 | 1e+20 | 1e+20
| 5521 | 1e+20 | 1e+20 | 1e+20 | 1e+20 | 1e+20
| 5522 | 1e+20 | 1e+20 | 1e+20 | 1e+20 | 1e+20
| 5523 | 1e+20 | 1e+20 | 1e+20 | 1e+20 | 1e+20
| 5524 | 1e+20 | 1e+20 | 1e+20 | 1e+20 | 1e+20
| 5525 | 1e+20 | 1e+20 | 1e+20 | 1e+20 | 1e+20
| 5526 | 1e+20 | 1e+20 | 1e+20 | 1e+20 | 1e+20
| 5527 | 1e+20 | 1e+20 | 1e+20 | 1e+20 | 1e+20
| 5528 | 1e+20 | 1e+20 | 1e+20 | 1e+20 | 1e+20
| 5529 | 1e+20 | 1e+20 | 1e+20 | 1e+20 | 1e+20
| 5530 | 1e+20 | 1e+20 | 1e+20 | 1e+20 | 1e+20
| 5531 | 1e+20 | 1e+20 | 1e+20 | 1e+20 | 1e+20
| 5532 | 1e+20 | 1e+20 | 1e+20 | 1e+20 | 1e+20
| 5533 | 1e+20 | 1e+20 | 1e+20 | 1e+20 | 1e+20
| 5534 | 1e+20 | 1e+20 | 1e+20 | 1e+20 | 1e+20
| 5535 | 1e+20 | 1e+20 | 1e+20 | 1e+20 | 1e+20
| 5536 | 1e+20 | 1e+20 | 1e+20 | 1e+20 | 1e+20
| 5537 | 1e+20 | 1e+20 | 1e+20 | 1e+20 | 1e+20
| 5538 | 1e+20 | 1e+20 | 1e+20 | 1e+20 | 1e+20
| 5539 | 1e+20 | 1e+20 | 1e+20 | 1e+20 | 1e+20
| 5540 | 1e+20 | 1e+20 | 1e+20 | 1e+20 | 1e+20
| 5541 | 1e+20 | 1e+20 | 1e+20 | 1e+20 | 1e+20
| 5542 | 1e+20 | 1e+20 | 1e+20 | 1e+20 | 1e+20
| 5543 | 1e+20 | 1e+20 | 1e+20 | 1e+20 | 1e+20
| 5544 | 1e+20 | 1e+20 | 1e+20 | 1e+20 | 1e+20
| 5545 | 1e+20 | 1e+20 | 1e+20 | 1e+20 | 1e+20
| 5546 | 1e+20 | 1e+20 | 1e+20 | 1e+20 | 1e+20
| 5547 | 1e+20 | 1e+20 | 1e+20 | 1e+20 | 1e+20
| 5548 | 1e+20 | 1e+20 | 1e+20 | 1e+20 | 1e+20
| 5549 | 1e+20 | 1e+20 | 1e+20 | 1e+20 | 1e+20
| 5550 | 1e+20 | 1e+20 | 1e+20 | 1e+20 | 1e+20
| 5551 | 1e+20 | 1e+20 | 1e+20 | 1e+20 | 1e+20
| 5552 | 1e+20 | 1e+20 | 1e+20 | 1e+20 | 1e+20
| 5553 | 1e+20 | 1e+20 | 1e+20 | 1e+20 | 1e+20
| 5554 | 1e+20 | 1e+20 | 1e+20 | 1e+20 | 1e+20
| 5555 | 1e+20 | 1e+20 | 1e+20 | 1e+20 | 1e+20
| 5556 | 1e+20 | 1e+20 | 1e+20 | 1e+20 | 1e+20
| 5557 | 1e+20 | 1e+20 | 1e+20 | 1e+20 | 1e+20
| 5558 | 1e+20 | 1e+20 | 1e+20 | 1e+20 | 1e+20
| 5559 | 1e+20 | 1e+20 | 1e+20 | 1e+20 | 1e+20
| 5560 | 1e+20 | 1e+20 | 1e+20 | 1e+20 | 1e+20
| 5561 | 1e+20 | 1e+20 | 1e+20 | 1e+20 | 1e+20
| 5562 | 1e+20 | 1e+20 | 1e+20 | 1e+20 | 1e+20
| 5563 | 1e+20 | 1e+20 | 1e+20 | 1e+20 | 1e+20
| 5564 | 1e+20 | 1e+20 | 1e+20 | 1e+20 | 1e+20
| 5565 | 1e+20 | 1e+20 | 1e+20 | 1e+20 | 1e+20
| 5566 | 1e+20 | 1e+20 | 1e+20 | 1e+20 | 1e+20
| 5567 | 1e+20 | 1e+20 | 1e+20 | 1e+20 | 1e+20
| 5568 | 1e+20 | 1e+20 | 1e+20 | 1e+20 | 1e+20
| 5569 | 1e+20 | 1e+20 | 1e+20 | 1e+20 | 1e+20
| 5570 | 1e+20 | 1e+20 | 1e+20 | 1e+20 | 1e+20
| 5571 | 1e+20 | 1e+20 | 1e+20 | 1e+20 | 1e+20
| 5572 | 1e+20 | 1e+20 | 1e+20 | 1e+20 | 1e+20
| 5573 | 1e+20 | 1e+20 | 1e+20 | 1e+20 | 1e+20
| 5574 | 1e+20 | 1e+20 | 1e+20 | 1e+20 | 1e+20
| 5575 | 1e+20 | 1e+20 | 1e+20 | 1e+20 | 1e+20
| 5576 | 1e+20 | 1e+20 | 1e+20 | 1e+20 | 1e+20
| 5577 | 1e+20 | 1e+20 | 1e+20 | 1e+20 | 1e+20
| 5578 | 1e+20 | 1e+20 | 1e+20 | 1e+20 | 1e+20
| 5579 | 1e+20 | 1e+20 | 1e+20 | 1e+20 | 1e+20
| 5580 | 1e+20 | 1e+20 | 1e+20 | 1e+20 | 1e+20
| 5581 | 1e+20 | 1e+20 | 1e+20 | 1e+20 | 1e+20
| 5582 | 1e+20 | 1e+20 | 1e+20 | 1e+20 | 1e+20
| 5583 | 1e+20 | 1e+20 | 1e+20 | 1e+20 | 1e+20
| 5584 | 1e+20 | 1e+20 | 1e+20 | 1e+20 | 1e+20
| 5585 | 1e+20 | 1e+20 | 1e+20 | 1e+20 | 1e+20
| 5586 | 1e+20 | 1e+20 | 1e+20 | 1e+20 | 1e+20
| 5587 | 1e+20 | 1e+20 | 1e+20 | 1e+20 | 1e+20
| 5588 | 1e+20 | 1e+20 | 1e+20 | 1e+20 | 1e+20
| 5589 | 1e+20 | 1e+20 | 1e+20 | 1e+20 | 1e+20
| 5590 | 1e+20 | 1e+20 | 1e+20 | 1e+20 | 1e+20
| 5591 | 1e+20 | 1e+20 | 1e+20 | 1e+20 | 1e+20
| 5592 | 1e+20 | 1e+20 | 1e+20 | 1e+20 | 1e+20
| 5593 | 1e+20 | 1e+20 | 1e+20 | 1e+20 | 1e+20
| 5594 | 1e+20 | 1e+20 | 1e+20 | 1e+20 | 1e+20
| 5595 | 1e+20 | 1e+20 | 1e+20 | 1e+20 | 1e+20
| 5596 | 1e+20 | 1e+20 | 1e+20 | 1e+20 | 1e+20
| 5597 | 1e+20 | 1e+20 | 1e+20 | 1e+20 | 1e+20
| 5598 | 1e+20 | 1e+20 | 1e+20 | 1e+20 | 1e+20
| 5599 | 1e+20 | 1e+20 | 1e+20 | 1e+20 | 1e+20
| 5600 | 1e+20 | 1e+20 | 1e+20 | 1e+20 | 1e+20
| 5601 | 1e+20 | 1e+20 | 1e+20 | 1e+20 | 1e+20
| 5602 | 1e+20 | 1e+20 | 1e+20 | 1e+20 | 1e+20
| 5603 | 1e+20 | 1e+20 | 1e+20 | 1e+20 | 1e+20
| 5604 | 1e+20 | 1e+20 | 1e+20 | 1e+20 | 1e+20
| 5605 | 1e+20 | 1e+20 | 1e+20 | 1e+20 | 1e+20
| 5606 | 1e+20 | 1e+20 | 1e+20 | 1e+20 | 1e+20
| 5607 | 1e+20 | 1e+20 | 1e+20 | 1e+20 | 1e+20
| 5608 | 1e+20 | 1e+20 | 1e+20 | 1e+20 | 1e+20
| 5609 | 1e+20 | 1e+20 | 1e+20 | 1e+20 | 1e+20
| 5610 | 1e+20 | 1e+20 | 1e+20 | 1e+20 | 1e+20
| 5611 | 1e+20 | 1e+20 | 1e+20 | 1e+20 | 1e+20
| 5612 | 1e+20 | 1e+20 | 1e+20 | 1e+20 | 1e+20
| 5613 | 1e+20 | 1e+20 | 1e+20 | 1e+20 | 1e+20
| 5614 | 1e+20 | 1e+20 | 1e+20 | 1e+20 | 1e+20
| 5615 | 1e+20 | 1e+20 | 1e+20 | 1e+20 | 1e+20
| 5616 | 1e+20 | 1e+20 | 1e+20 | 1e+20 | 1e+20
| 5617 | 1e+20 | 1e+20 | 1e+20 | 1e+20 | 1e+20
| 5618 | 1e+20 | 1e+20 | 1e+20 | 1e+20 | 1e+20
| 5619 | 1e+20 | 1e+20 | 1e+20 | 1e+20 | 1e+20
| 5620 | 1e+20 | 1e+20 | 1e+20 | 1e+20 | 1e+20
| 5621 | 1e+20 | 1e+20 | 1e+20 | 1e+20 | 1e+20
| 5622 | 1e+20 | 1e+20 | 1e+20 | 1e+20 | 1e+20
| 5623 | 1e+20 | 1e+20 | 1e+20 | 1e+20 | 1e+20
| 5624 | 1e+20 | 1e+20 | 1e+20 | 1e+20 | 1e+20
| 5625 | 1e+20 | 1e+20 | 1e+20 | 1e+20 | 1e+20
| 5626 | 1e+20 | 1e+20 | 1e+20 | 1e+20 | 1e+20
| 5627 | 1e+20 | 1e+20 | 1e+20 | 1e+20 | 1e+20
| 5628 | 1e+20 | 1e+20 | 1e+20 | 1e+20 | 1e+20
| 5629 | 1e+20 | 1e+20 | 1e+20 | 1e+20 | 1e+20
| 5630 | 1e+20 | 1e+20 | 1e+20 | 1e+20 | 1e+20
| 5631 | 1e+20 | 1e+20 | 1e+20 | 1e+20 | 1e+20
| 5632 | 1e+20 | 1e+20 | 1e+20 | 1e+20 | 1e+20
| 5633 | 1e+20 | 1e+20 | 1e+20 | 1e+20 | 1e+20
| 5634 | 1e+20 | 1e+20 | 1e+20 | 1e+20 | 1e+20
| 5635 | 1e+20 | 1e+20 | 1e+20 | 1e+20 | 1e+20
| 5636 | 1e+20 | 1e+20 | 1e+20 | 1e+20 | 1e+20
| 5637 | 1e+20 | 1e+20 | 1e+20 | 1e+20 | 1e+20
| 5638 | 1e+20 | 1e+20 | 1e+20 | 1e+20 | 1e+20
| 5639 | 1e+20 | 1e+20 | 1e+20 | 1e+20 | 1e+20
| 5640 | 1e+20 | 1e+20 | 1e+20 | 1e+20 | 1e+20
| 5641 | 1e+20 | 1e+20 | 1e+20 | 1e+20 | 1e+20
| 5642 | 1e+20 | 1e+20 | 1e+20 | 1e+20 | 1e+20
| 5643 | 1e+20 | 1e+20 | 1e+20 | 1e+20 | 1e+20
| 5644 | 1e+20 | 1e+20 | 1e+20 | 1e+20 | 1e+20
| 5645 | 1e+20 | 1e+20 | 1e+20 | 1e+20 | 1e+20
| 5646 | 1e+20 | 1e+20 | 1e+20 | 1e+20 | 1e+20
| 5647 | 1e+20 | 1e+20 | 1e+20 | 1e+20 | 1e+20
| 5648 | 1e+20 | 1e+20 | 1e+20 | 1e+20 | 1e+20
| 5649 | 1e+20 | 1e+20 | 1e+20 | 1e+20 | 1e+20
| 5650 | 1e+20 | 1e+20 | 1e+20 | 1e+20 | 1e+20
| 5651 | 1e+20 | 1e+20 | 1e+20 | 1e+20 | 1e+20
| 5652 | 1e+20 | 1e+20 | 1e+20 | 1e+20 | 1e+20
| 5653 | 1e+20 | 1e+20 | 1e+20 | 1e+20 | 1e+20
| 5654 | 1e+20 | 1e+20 | 1e+20 | 1e+20 | 1e+20
| 5655 | 1e+20 | 1e+20 | 1e+20 | 1e+20 | 1e+20
| 5656 | 1e+20 | 1e+20 | 1e+20 | 1e+20 | 1e+20
| 5657 | 1e+20 | 1e+20 | 1e+20 | 1e+20 | 1e+20
| 5658 | 1e+20 | 1e+20 | 1e+20 | 1e+20 | 1e+20
| 5659 | 1e+20 | 1e+20 | 1e+20 | 1e+20 | 1e+20
| 5660 | 1e+20 | 1e+20 | 1e+20 | 1e+20 | 1e+20
| 5661 | 1e+20 | 1e+20 | 1e+20 | 1e+20 | 1e+20
| 5662 | 1e+20 | 1e+20 | 1e+20 | 1e+20 | 1e+20
| 5663 | 1e+20 | 1e+20 | 1e+20 | 1e+20 | 1e+20
| 5664 | 1e+20 | 1e+20 | 1e+20 | 1e+20 | 1e+20
| 5665 | 1e+20 | 1e+20 | 1e+20 | 1e+20 | 1e+20
| 5666 | 1e+20 | 1e+20 | 1e+20 | 1e+20 | 1e+20
| 5667 | 1e+20 | 1e+20 | 1e+20 | 1e+20 | 1e+20
| 5668 | 1e+20 | 1e+20 | 1e+20 | 1e+20 | 1e+20
| 5669 | 1e+20 | 1e+20 | 1e+20 | 1e+20 | 1e+20
| 5670 | 1e+20 | 1e+20 | 1e+20 | 1e+20 | 1e+20
| 5671 | 1e+20 | 1e+20 | 1e+20 | 1e+20 | 1e+20
| 5672 | 1e+20 | 1e+20 | 1e+20 | 1e+20 | 1e+20
| 5673 | 1e+20 | 1e+20 | 1e+20 | 1e+20 | 1e+20
| 5674 | 1e+20 | 1e+20 | 1e+20 | 1e+20 | 1e+20
| 5675 | 1e+20 | 1e+20 | 1e+20 | 1e+20 | 1e+20
| 5676 | 1e+20 | 1e+20 | 1e+20 | 1e+20 | 1e+20
| 5677 | 1e+20 | 1e+20 | 1e+20 | 1e+20 | 1e+20
| 5678 | 1e+20 | 1e+20 | 1e+20 | 1e+20 | 1e+20
| 5679 | 1e+20 | 1e+20 | 1e+20 | 1e+20 | 1e+20
| 5680 | 1e+20 | 1e+20 | 1e+20 | 1e+20 | 1e+20
| 5681 | 1e+20 | 1e+20 | 1e+20 | 1e+20 | 1e+20
| 5682 | 1e+20 | 1e+20 | 1e+20 | 1e+20 | 1e+20
| 5683 | 1e+20 | 1e+20 | 1e+20 | 1e+20 | 1e+20
| 5684 | 1e+20 | 1e+20 | 1e+20 | 1e+20 | 1e+20
| 5685 | 1e+20 | 1e+20 | 1e+20 | 1e+20 | 1e+20
| 5686 | 1e+20 | 1e+20 | 1e+20 | 1e+20 | 1e+20
| 5687 | 1e+20 | 1e+20 | 1e+20 | 1e+20 | 1e+20
| 5688 | 1e+20 | 1e+20 | 1e+20 | 1e+20 | 1e+20
| 5689 | 1e+20 | 1e+20 | 1e+20 | 1e+20 | 1e+20
| 5690 | 1e+20 | 1e+20 | 1e+20 | 1e+20 | 1e+20
| 5691 | 1e+20 | 1e+20 | 1e+20 | 1e+20 | 1e+20
| 5692 | 1e+20 | 1e+20 | 1e+20 | 1e+20 | 1e+20
| 5693 | 1e+20 | 1e+20 | 1e+20 | 1e+20 | 1e+20
| 5694 | 1e+20 | 1e+20 | 1e+20 | 1e+20 | 1e+20
| 5695 | 1e+20 | 1e+20 | 1e+20 | 1e+20 | 1e+20
| 5696 | 1e+20 | 1e+20 | 1e+20 | 1e+20 | 1e+20
| 5697 | 1e+20 | 1e+20 | 1e+20 | 1e+20 | 1e+20
| 5698 | 1e+20 | 1e+20 | 1e+20 | 1e+20 | 1e+20
| 5699 | 1e+20 | 1e+20 | 1e+20 | 1e+20 | 1e+20
| 5700 | 1e+20 | 1e+20 | 1e+20 | 1e+20 | 1e+20
| 5701 | 1e+20 | 1e+20 | 1e+20 | 1e+20 | 1e+20
| 5702 | 1e+20 | 1e+20 | 1e+20 | 1e+20 | 1e+20
| 5703 | 1e+20 | 1e+20 | 1e+20 | 1e+20 | 1e+20
| 5704 | 1e+20 | 1e+20 | 1e+20 | 1e+20 | 1e+20
| 5705 | 1e+20 | 1e+20 | 1e+20 | 1e+20 | 1e+20
| 5706 | 1e+20 | 1e+20 | 1e+20 | 1e+20 | 1e+20
| 5707 | 1e+20 | 1e+20 | 1e+20 | 1e+20 | 1e+20
| 5708 | 1e+20 | 1e+20 | 1e+20 | 1e+20 | 1e+20
| 5709 | 1e+20 | 1e+20 | 1e+20 | 1e+20 | 1e+20
| 5710 | 1e+20 | 1e+20 | 1e+20 | 1e+20 | 1e+20
| 5711 | 1e+20 | 1e+20 | 1e+20 | 1e+20 | 1e+20
| 5712 | 1e+20 | 1e+20 | 1e+20 | 1e+20 | 1e+20
| 5713 | 1e+20 | 1e+20 | 1e+20 | 1e+20 | 1e+20
| 5714 | 1e+20 | 1e+20 | 1e+20 | 1e+20 | 1e+20
| 5715 | 1e+20 | 1e+20 | 1e+20 | 1e+20 | 1e+20
| 5716 | 1e+20 | 1e+20 | 1e+20 | 1e+20 | 1e+20
| 5717 | 1e+20 | 1e+20 | 1e+20 | 1e+20 | 1e+20
| 5718 | 1e+20 | 1e+20 | 1e+20 | 1e+20 | 1e+20
| 5719 | 1e+20 | 1e+20 | 1e+20 | 1e+20 | 1e+20
| 5720 | 1e+20 | 1e+20 | 1e+20 | 1e+20 | 1e+20
| 5721 | 1e+20 | 1e+20 | 1e+20 | 1e+20 | 1e+20
| 5722 | 1e+20 | 1e+20 | 1e+20 | 1e+20 | 1e+20
| 5723 | 1e+20 | 1e+20 | 1e+20 | 1e+20 | 1e+20
| 5724 | 1e+20 | 1e+20 | 1e+20 | 1e+20 | 1e+20
| 5725 | 1e+20 | 1e+20 | 1e+20 | 1e+20 | 1e+20
| 5726 | 1e+20 | 1e+20 | 1e+20 | 1e+20 | 1e+20
| 5727 | 1e+20 | 1e+20 | 1e+20 | 1e+20 | 1e+20
| 5728 | 1e+20 | 1e+20 | 1e+20 | 1e+20 | 1e+20
| 5729 | 1e+20 | 1e+20 | 1e+20 | 1e+20 | 1e+20
| 5730 | 1e+20 | 1e+20 | 1e+20 | 1e+20 | 1e+20
| 5731 | 1e+20 | 1e+20 | 1e+20 | 1e+20 | 1e+20
| 5732 | 1e+20 | 1e+20 | 1e+20 | 1e+20 | 1e+20
| 5733 | 1e+20 | 1e+20 | 1e+20 | 1e+20 | 1e+20
| 5734 | 1e+20 | 1e+20 | 1e+20 | 1e+20 | 1e+20
| 5735 | 1e+20 | 1e+20 | 1e+20 | 1e+20 | 1e+20
| 5736 | 1e+20 | 1e+20 | 1e+20 | 1e+20 | 1e+20
| 5737 | 1e+20 | 1e+20 | 1e+20 | 1e+20 | 1e+20
| 5738 | 1e+20 | 1e+20 | 1e+20 | 1e+20 | 1e+20
| 5739 | 1e+20 | 1e+20 | 1e+20 | 1e+20 | 1e+20
| 5740 | 1e+20 | 1e+20 | 1e+20 | 1e+20 | 1e+20
| 5741 | 1e+20 | 1e+20 | 1e+20 | 1e+20 | 1e+20
| 5742 | 1e+20 | 1e+20 | 1e+20 | 1e+20 | 1e+20
| 5743 | 1e+20 | 1e+20 | 1e+20 | 1e+20 | 1e+20
| 5744 | 1e+20 | 1e+20 | 1e+20 | 1e+20 | 1e+20
| 5745 | 1e+20 | 1e+20 | 1e+20 | 1e+20 | 1e+20
| 5746 | 1e+20 | 1e+20 | 1e+20 | 1e+20 | 1e+20
| 5747 | 1e+20 | 1e+20 | 1e+20 | 1e+20 | 1e+20
| 5748 | 1e+20 | 1e+20 | 1e+20 | 1e+20 | 1e+20
| 5749 | 1e+20 | 1e+20 | 1e+20 | 1e+20 | 1e+20
| 5750 | 1e+20 | 1e+20 | 1e+20 | 1e+20 | 1e+20
| 5751 | 1e+20 | 1e+20 | 1e+20 | 1e+20 | 1e+20
| 5752 | 1e+20 | 1e+20 | 1e+20 | 1e+20 | 1e+20
| 5753 | 1e+20 | 1e+20 | 1e+20 | 1e+20 | 1e+20
| 5754 | 1e+20 | 1e+20 | 1e+20 | 1e+20 | 1e+20
| 5755 | 1e+20 | 1e+20 | 1e+20 | 1e+20 | 1e+20
| 5756 | 1e+20 | 1e+20 | 1e+20 | 1e+20 | 1e+20
| 5757 | 1e+20 | 1e+20 | 1e+20 | 1e+20 | 1e+20
| 5758 | 1e+20 | 1e+20 | 1e+20 | 1e+20 | 1e+20
| 5759 | 1e+20 | 1e+20 | 1e+20 | 1e+20 | 1e+20
| 5760 | 1e+20 | 1e+20 | 1e+20 | 1e+20 | 1e+20
| 5761 | 1e+20 | 1e+20 | 1e+20 | 1e+20 | 1e+20
| 5762 | 1e+20 | 1e+20 | 1e+20 | 1e+20 | 1e+20
| 5763 | 1e+20 | 1e+20 | 1e+20 | 1e+20 | 1e+20
| 5764 | 1e+20 | 1e+20 | 1e+20 | 1e+20 | 1e+20
| 5765 | 1e+20 | 1e+20 | 1e+20 | 1e+20 | 1e+20
| 5766 | 1e+20 | 1e+20 | 1e+20 | 1e+20 | 1e+20
| 5767 | 1e+20 | 1e+20 | 1e+20 | 1e+20 | 1e+20
| 5768 | 1e+20 | 1e+20 | 1e+20 | 1e+20 | 1e+20
| 5769 | 1e+20 | 1e+20 | 1e+20 | 1e+20 | 1e+20
| 5770 | 1e+20 | 1e+20 | 1e+20 | 1e+20 | 1e+20
| 5771 | 1e+20 | 1e+20 | 1e+20 | 1e+20 | 1e+20
| 5772 | 1e+20 | 1e+20 | 1e+20 | 1e+20 | 1e+20
| 5773 | 1e+20 | 1e+20 | 1e+20 | 1e+20 | 1e+20
| 5774 | 1e+20 | 1e+20 | 1e+20 | 1e+20 | 1e+20
| 5775 | 1e+20 | 1e+20 | 1e+20 | 1e+20 | 1e+20
| 5776 | 1e+20 | 1e+20 | 1e+20 | 1e+20 | 1e+20
| 5777 | 1e+20 | 1e+20 | 1e+20 | 1e+20 | 1e+20
| 5778 | 1e+20 | 1e+20 | 1e+20 | 1e+20 | 1e+20
| 5779 | 1e+20 | 1e+20 | 1e+20 | 1e+20 | 1e+20
| 5780 | 1e+20 | 1e+20 | 1e+20 | 1e+20 | 1e+20
| 5781 | 1e+20 | 1e+20 | 1e+20 | 1e+20 | 1e+20
| 5782 | 1e+20 | 1e+20 | 1e+20 | 1e+20 | 1e+20
| 5783 | 1e+20 | 1e+20 | 1e+20 | 1e+20 | 1e+20
| 5784 | 1e+20 | 1e+20 | 1e+20 | 1e+20 | 1e+20
| 5785 | 1e+20 | 1e+20 | 1e+20 | 1e+20 | 1e+20
| 5786 | 1e+20 | 1e+20 | 1e+20 | 1e+20 | 1e+20
| 5787 | 1e+20 | 1e+20 | 1e+20 | 1e+20 | 1e+20
| 5788 | 1e+20 | 1e+20 | 1e+20 | 1e+20 | 1e+20
| 5789 | 1e+20 | 1e+20 | 1e+20 | 1e+20 | 1e+20
| 5790 | 1e+20 | 1e+20 | 1e+20 | 1e+20 | 1e+20
| 5791 | 1e+20 | 1e+20 | 1e+20 | 1e+20 | 1e+20
| 5792 | 1e+20 | 1e+20 | 1e+20 | 1e+20 | 1e+20
| 5793 | 1e+20 | 1e+20 | 1e+20 | 1e+20 | 1e+20
| 5794 | 1e+20 | 1e+20 | 1e+20 | 1e+20 | 1e+20
| 5795 | 1e+20 | 1e+20 | 1e+20 | 1e+20 | 1e+20
| 5796 | 1e+20 | 1e+20 | 1e+20 | 1e+20 | 1e+20
| 5797 | 1e+20 | 1e+20 | 1e+20 | 1e+20 | 1e+20
| 5798 | 1e+20 | 1e+20 | 1e+20 | 1e+20 | 1e+20
| 5799 | 1e+20 | 1e+20 | 1e+20 | 1e+20 | 1e+20
| 5800 | 1e+20 | 1e+20 | 1e+20 | 1e+20 | 1e+20
| 5801 | 1e+20 | 1e+20 | 1e+20 | 1e+20 | 1e+20
| 5802 | 1e+20 | 1e+20 | 1e+20 | 1e+20 | 1e+20
| 5803 | 1e+20 | 1e+20 | 1e+20 | 1e+20 | 1e+20
| 5804 | 1e+20 | 1e+20 | 1e+20 | 1e+20 | 1e+20
| 5805 | 1e+20 | 1e+20 | 1e+20 | 1e+20 | 1e+20
| 5806 | 1e+20 | 1e+20 | 1e+20 | 1e+20 | 1e+20
| 5807 | 1e+20 | 1e+20 | 1e+20 | 1e+20 | 1e+20
| 5808 | 1e+20 | 1e+20 | 1e+20 | 1e+20 | 1e+20
| 5809 | 1e+20 | 1e+20 | 1e+20 | 1e+20 | 1e+20
| 5810 | 1e+20 | 1e+20 | 1e+20 | 1e+20 | 1e+20
| 5811 | 1e+20 | 1e+20 | 1e+20 | 1e+20 | 1e+20
| 5812 | 1e+20 | 1e+20 | 1e+20 | 1e+20 | 1e+20
| 5813 | 1e+20 | 1e+20 | 1e+20 | 1e+20 | 1e+20
| 5814 | 1e+20 | 1e+20 | 1e+20 | 1e+20 | 1e+20
| 5815 | 1e+20 | 1e+20 | 1e+20 | 1e+20 | 1e+20
| 5816 | 1e+20 | 1e+20 | 1e+20 | 1e+20 | 1e+20
| 5817 | 1e+20 | 1e+20 | 1e+20 | 1e+20 | 1e+20
| 5818 | 1e+20 | 1e+20 | 1e+20 | 1e+20 | 1e+20
| 5819 | 1e+20 | 1e+20 | 1e+20 | 1e+20 | 1e+20
| 5820 | 1e+20 | 1e+20 | 1e+20 | 1e+20 | 1e+20
| 5821 | 1e+20 | 1e+20 | 1e+20 | 1e+20 | 1e+20
| 5822 | 1e+20 | 1e+20 | 1e+20 | 1e+20 | 1e+20
| 5823 | 1e+20 | 1e+20 | 1e+20 | 1e+20 | 1e+20
| 5824 | 1e+20 | 1e+20 | 1e+20 | 1e+20 | 1e+20
| 5825 | 1e+20 | 1e+20 | 1e+20 | 1e+20 | 1e+20
| 5826 | 1e+20 | 1e+20 | 1e+20 | 1e+20 | 1e+20
| 5827 | 1e+20 | 1e+20 | 1e+20 | 1e+20 | 1e+20
| 5828 | 1e+20 | 1e+20 | 1e+20 | 1e+20 | 1e+20
| 5829 | 1e+20 | 1e+20 | 1e+20 | 1e+20 | 1e+20
| 5830 | 1e+20 | 1e+20 | 1e+20 | 1e+20 | 1e+20
| 5831 | 1e+20 | 1e+20 | 1e+20 | 1e+20 | 1e+20
| 5832 | 1e+20 | 1e+20 | 1e+20 | 1e+20 | 1e+20
| 5833 | 1e+20 | 1e+20 | 1e+20 | 1e+20 | 1e+20
| 5834 | 1e+20 | 1e+20 | 1e+20 | 1e+20 | 1e+20
| 5835 | 1e+20 | 1e+20 | 1e+20 | 1e+20 | 1e+20
| 5836 | 1e+20 | 1e+20 | 1e+20 | 1e+20 | 1e+20
| 5837 | 1e+20 | 1e+20 | 1e+20 | 1e+20 | 1e+20
| 5838 | 1e+20 | 1e+20 | 1e+20 | 1e+20 | 1e+20
| 5839 | 1e+20 | 1e+20 | 1e+20 | 1e+20 | 1e+20
| 5840 | 1e+20 | 1e+20 | 1e+20 | 1e+20 | 1e+20
| 5841 | 1e+20 | 1e+20 | 1e+20 | 1e+20 | 1e+20
| 5842 | 1e+20 | 1e+20 | 1e+20 | 1e+20 | 1e+20
| 5843 | 1e+20 | 1e+20 | 1e+20 | 1e+20 | 1e+20
| 5844 | 1e+20 | 1e+20 | 1e+20 | 1e+20 | 1e+20
| 5845 | 1e+20 | 1e+20 | 1e+20 | 1e+20 | 1e+20
| 5846 | 1e+20 | 1e+20 | 1e+20 | 1e+20 | 1e+20
| 5847 | 1e+20 | 1e+20 | 1e+20 | 1e+20 | 1e+20
| 5848 | 1e+20 | 1e+20 | 1e+20 | 1e+20 | 1e+20
| 5849 | 1e+20 | 1e+20 | 1e+20 | 1e+20 | 1e+20
| 5850 | 1e+20 | 1e+20 | 1e+20 | 1e+20 | 1e+20
| 5851 | 1e+20 | 1e+20 | 1e+20 | 1e+20 | 1e+20
| 5852 | 1e+20 | 1e+20 | 1e+20 | 1e+20 | 1e+20
| 5853 | 1e+20 | 1e+20 | 1e+20 | 1e+20 | 1e+20
| 5854 | 1e+20 | 1e+20 | 1e+20 | 1e+20 | 1e+20
| 5855 | 1e+20 | 1e+20 | 1e+20 | 1e+20 | 1e+20
| 5856 | 1e+20 | 1e+20 | 1e+20 | 1e+20 | 1e+20
| 5857 | 1e+20 | 1e+20 | 1e+20 | 1e+20 | 1e+20
| 5858 | 1e+20 | 1e+20 | 1e+20 | 1e+20 | 1e+20
| 5859 | 1e+20 | 1e+20 | 1e+20 | 1e+20 | 1e+20
| 5860 | 1e+20 | 1e+20 | 1e+20 | 1e+20 | 1e+20
| 5861 | 1e+20 | 1e+20 | 1e+20 | 1e+20 | 1e+20
| 5862 | 1e+20 | 1e+20 | 1e+20 | 1e+20 | 1e+20
| 5863 | 1e+20 | 1e+20 | 1e+20 | 1e+20 | 1e+20
| 5864 | 1e+20 | 1e+20 | 1e+20 | 1e+20 | 1e+20
| 5865 | 1e+20 | 1e+20 | 1e+20 | 1e+20 | 1e+20
| 5866 | 1e+20 | 1e+20 | 1e+20 | 1e+20 | 1e+20
| 5867 | 1e+20 | 1e+20 | 1e+20 | 1e+20 | 1e+20
| 5868 | 1e+20 | 1e+20 | 1e+20 | 1e+20 | 1e+20
| 5869 | 1e+20 | 1e+20 | 1e+20 | 1e+20 | 1e+20
| 5870 | 1e+20 | 1e+20 | 1e+20 | 1e+20 | 1e+20
| 5871 | 1e+20 | 1e+20 | 1e+20 | 1e+20 | 1e+20
| 5872 | 1e+20 | 1e+20 | 1e+20 | 1e+20 | 1e+20
| 5873 | 1e+20 | 1e+20 | 1e+20 | 1e+20 | 1e+20
| 5874 | 1e+20 | 1e+20 | 1e+20 | 1e+20 | 1e+20
| 5875 | 1e+20 | 1e+20 | 1e+20 | 1e+20 | 1e+20
| 5876 | 1e+20 | 1e+20 | 1e+20 | 1e+20 | 1e+20
| 5877 | 1e+20 | 1e+20 | 1e+20 | 1e+20 | 1e+20
| 5878 | 1e+20 | 1e+20 | 1e+20 | 1e+20 | 1e+20
| 5879 | 1e+20 | 1e+20 | 1e+20 | 1e+20 | 1e+20
| 5880 | 1e+20 | 1e+20 | 1e+20 | 1e+20 | 1e+20
| 5881 | 1e+20 | 1e+20 | 1e+20 | 1e+20 | 1e+20
| 5882 | 1e+20 | 1e+20 | 1e+20 | 1e+20 | 1e+20
| 5883 | 1e+20 | 1e+20 | 1e+20 | 1e+20 | 1e+20
| 5884 | 1e+20 | 1e+20 | 1e+20 | 1e+20 | 1e+20
| 5885 | 1e+20 | 1e+20 | 1e+20 | 1e+20 | 1e+20
| 5886 | 1e+20 | 1e+20 | 1e+20 | 1e+20 | 1e+20
| 5887 | 1e+20 | 1e+20 | 1e+20 | 1e+20 | 1e+20
| 5888 | 1e+20 | 1e+20 | 1e+20 | 1e+20 | 1e+20
| 5889 | 1e+20 | 1e+20 | 1e+20 | 1e+20 | 1e+20
| 5890 | 1e+20 | 1e+20 | 1e+20 | 1e+20 | 1e+20
| 5891 | 1e+20 | 1e+20 | 1e+20 | 1e+20 | 1e+20
| 5892 | 1e+20 | 1e+20 | 1e+20 | 1e+20 | 1e+20
| 5893 | 1e+20 | 1e+20 | 1e+20 | 1e+20 | 1e+20
| 5894 | 1e+20 | 1e+20 | 1e+20 | 1e+20 | 1e+20
| 5895 | 1e+20 | 1e+20 | 1e+20 | 1e+20 | 1e+20
| 5896 | 1e+20 | 1e+20 | 1e+20 | 1e+20 | 1e+20
| 5897 | 1e+20 | 1e+20 | 1e+20 | 1e+20 | 1e+20
| 5898 | 1e+20 | 1e+20 | 1e+20 | 1e+20 | 1e+20
| 5899 | 1e+20 | 1e+20 | 1e+20 | 1e+20 | 1e+20
| 5900 | 1e+20 | 1e+20 | 1e+20 | 1e+20 | 1e+20
| 5901 | 1e+20 | 1e+20 | 1e+20 | 1e+20 | 1e+20
| 5902 | 1e+20 | 1e+20 | 1e+20 | 1e+20 | 1e+20
| 5903 | 1e+20 | 1e+20 | 1e+20 | 1e+20 | 1e+20
| 5904 | 1e+20 | 1e+20 | 1e+20 | 1e+20 | 1e+20
| 5905 | 1e+20 | 1e+20 | 1e+20 | 1e+20 | 1e+20
| 5906 | 1e+20 | 1e+20 | 1e+20 | 1e+20 | 1e+20
| 5907 | 1e+20 | 1e+20 | 1e+20 | 1e+20 | 1e+20
| 5908 | 1e+20 | 1e+20 | 1e+20 | 1e+20 | 1e+20
| 5909 | 1e+20 | 1e+20 | 1e+20 | 1e+20 | 1e+20
| 5910 | 1e+20 | 1e+20 | 1e+20 | 1e+20 | 1e+20
| 5911 | 1e+20 | 1e+20 | 1e+20 | 1e+20 | 1e+20
| 5912 | 1e+20 | 1e+20 | 1e+20 | 1e+20 | 1e+20
| 5913 | 1e+20 | 1e+20 | 1e+20 | 1e+20 | 1e+20
| 5914 | 1e+20 | 1e+20 | 1e+20 | 1e+20 | 1e+20
| 5915 | 1e+20 | 1e+20 | 1e+20 | 1e+20 | 1e+20
| 5916 | 1e+20 | 1e+20 | 1e+20 | 1e+20 | 1e+20
| 5917 | 1e+20 | 1e+20 | 1e+20 | 1e+20 | 1e+20
| 5918 | 1e+20 | 1e+20 | 1e+20 | 1e+20 | 1e+20
| 5919 | 1e+20 | 1e+20 | 1e+20 | 1e+20 | 1e+20
| 5920 | 1e+20 | 1e+20 | 1e+20 | 1e+20 | 1e+20
| 5921 | 1e+20 | 1e+20 | 1e+20 | 1e+20 | 1e+20
| 5922 | 1e+20 | 1e+20 | 1e+20 | 1e+20 | 1e+20
| 5923 | 1e+20 | 1e+20 | 1e+20 | 1e+20 | 1e+20
| 5924 | 1e+20 | 1e+20 | 1e+20 | 1e+20 | 1e+20
| 5925 | 1e+20 | 1e+20 | 1e+20 | 1e+20 | 1e+20
| 5926 | 1e+20 | 1e+20 | 1e+20 | 1e+20 | 1e+20
| 5927 | 1e+20 | 1e+20 | 1e+20 | 1e+20 | 1e+20
| 5928 | 1e+20 | 1e+20 | 1e+20 | 1e+20 | 1e+20
| 5929 | 1e+20 | 1e+20 | 1e+20 | 1e+20 | 1e+20
| 5930 | 1e+20 | 1e+20 | 1e+20 | 1e+20 | 1e+20
| 5931 | 1e+20 | 1e+20 | 1e+20 | 1e+20 | 1e+20
| 5932 | 1e+20 | 1e+20 | 1e+20 | 1e+20 | 1e+20
| 5933 | 1e+20 | 1e+20 | 1e+20 | 1e+20 | 1e+20
| 5934 | 1e+20 | 1e+20 | 1e+20 | 1e+20 | 1e+20
| 5935 | 1e+20 | 1e+20 | 1e+20 | 1e+20 | 1e+20
| 5936 | 1e+20 | 1e+20 | 1e+20 | 1e+20 | 1e+20
| 5937 | 1e+20 | 1e+20 | 1e+20 | 1e+20 | 1e+20
| 5938 | 1e+20 | 1e+20 | 1e+20 | 1e+20 | 1e+20
| 5939 | 1e+20 | 1e+20 | 1e+20 | 1e+20 | 1e+20
| 5940 | 1e+20 | 1e+20 | 1e+20 | 1e+20 | 1e+20
| 5941 | 1e+20 | 1e+20 | 1e+20 | 1e+20 | 1e+20
| 5942 | 1e+20 | 1e+20 | 1e+20 | 1e+20 | 1e+20
| 5943 | 1e+20 | 1e+20 | 1e+20 | 1e+20 | 1e+20
| 5944 | 1e+20 | 1e+20 | 1e+20 | 1e+20 | 1e+20
| 5945 | 1e+20 | 1e+20 | 1e+20 | 1e+20 | 1e+20
| 5946 | 1e+20 | 1e+20 | 1e+20 | 1e+20 | 1e+20
| 5947 | 1e+20 | 1e+20 | 1e+20 | 1e+20 | 1e+20
| 5948 | 1e+20 | 1e+20 | 1e+20 | 1e+20 | 1e+20
| 5949 | 1e+20 | 1e+20 | 1e+20 | 1e+20 | 1e+20
| 5950 | 1e+20 | 1e+20 | 1e+20 | 1e+20 | 1e+20
| 5951 | 1e+20 | 1e+20 | 1e+20 | 1e+20 | 1e+20
| 5952 | 1e+20 | 1e+20 | 1e+20 | 1e+20 | 1e+20
| 5953 | 1e+20 | 1e+20 | 1e+20 | 1e+20 | 1e+20
| 5954 | 1e+20 | 1e+20 | 1e+20 | 1e+20 | 1e+20
| 5955 | 1e+20 | 1e+20 | 1e+20 | 1e+20 | 1e+20
| 5956 | 1e+20 | 1e+20 | 1e+20 | 1e+20 | 1e+20
| 5957 | 1e+20 | 1e+20 | 1e+20 | 1e+20 | 1e+20
| 5958 | 1e+20 | 1e+20 | 1e+20 | 1e+20 | 1e+20
| 5959 | 1e+20 | 1e+20 | 1e+20 | 1e+20 | 1e+20
| 5960 | 1e+20 | 1e+20 | 1e+20 | 1e+20 | 1e+20
| 5961 | 1e+20 | 1e+20 | 1e+20 | 1e+20 | 1e+20
| 5962 | 1e+20 | 1e+20 | 1e+20 | 1e+20 | 1e+20
| 5963 | 1e+20 | 1e+20 | 1e+20 | 1e+20 | 1e+20
| 5964 | 1e+20 | 1e+20 | 1e+20 | 1e+20 | 1e+20
| 5965 | 1e+20 | 1e+20 | 1e+20 | 1e+20 | 1e+20
| 5966 | 1e+20 | 1e+20 | 1e+20 | 1e+20 | 1e+20
| 5967 | 1e+20 | 1e+20 | 1e+20 | 1e+20 | 1e+20
| 5968 | 1e+20 | 1e+20 | 1e+20 | 1e+20 | 1e+20
| 5969 | 1e+20 | 1e+20 | 1e+20 | 1e+20 | 1e+20
| 5970 | 1e+20 | 1e+20 | 1e+20 | 1e+20 | 1e+20
| 5971 | 1e+20 | 1e+20 | 1e+20 | 1e+20 | 1e+20
| 5972 | 1e+20 | 1e+20 | 1e+20 | 1e+20 | 1e+20
| 5973 | 1e+20 | 1e+20 | 1e+20 | 1e+20 | 1e+20
| 5974 | 1e+20 | 1e+20 | 1e+20 | 1e+20 | 1e+20
| 5975 | 1e+20 | 1e+20 | 1e+20 | 1e+20 | 1e+20
| 5976 | 1e+20 | 1e+20 | 1e+20 | 1e+20 | 1e+20
| 5977 | 1e+20 | 1e+20 | 1e+20 | 1e+20 | 1e+20
| 5978 | 1e+20 | 1e+20 | 1e+20 | 1e+20 | 1e+20
| 5979 | 1e+20 | 1e+20 | 1e+20 | 1e+20 | 1e+20
| 5980 | 1e+20 | 1e+20 | 1e+20 | 1e+20 | 1e+20
| 5981 | 1e+20 | 1e+20 | 1e+20 | 1e+20 | 1e+20
| 5982 | 1e+20 | 1e+20 | 1e+20 | 1e+20 | 1e+20
| 5983 | 1e+20 | 1e+20 | 1e+20 | 1e+20 | 1e+20
| 5984 | 1e+20 | 1e+20 | 1e+20 | 1e+20 | 1e+20
| 5985 | 1e+20 | 1e+20 | 1e+20 | 1e+20 | 1e+20
| 5986 | 1e+20 | 1e+20 | 1e+20 | 1e+20 | 1e+20
| 5987 | 1e+20 | 1e+20 | 1e+20 | 1e+20 | 1e+20
| 5988 | 1e+20 | 1e+20 | 1e+20 | 1e+20 | 1e+20
| 5989 | 1e+20 | 1e+20 | 1e+20 | 1e+20 | 1e+20
| 5990 | 1e+20 | 1e+20 | 1e+20 | 1e+20 | 1e+20
| 5991 | 1e+20 | 1e+20 | 1e+20 | 1e+20 | 1e+20
| 5992 | 1e+20 | 1e+20 | 1e+20 | 1e+20 | 1e+20
| 5993 | 1e+20 | 1e+20 | 1e+20 | 1e+20 | 1e+20
| 5994 | 1e+20 | 1e+20 | 1e+20 | 1e+20 | 1e+20
| 5995 | 1e+20 | 1e+20 | 1e+20 | 1e+20 | 1e+20
| 5996 | 1e+20 | 1e+20 | 1e+20 | 1e+20 | 1e+20
| 5997 | 1e+20 | 1e+20 | 1e+20 | 1e+20 | 1e+20
| 5998 | 1e+20 | 1e+20 | 1e+20 | 1e+20 | 1e+20
| 5999 | 1e+20 | 1e+20 | 1e+20 | 1e+20 | 1e+20
| 6000 | 1e+20 | 1e+20 | 1e+20 | 1e+20 | 1e+20
| 6001 | 1e+20 | 1e+20 | 1e+20 | 1e+20 | 1e+20
| 6002 | 1e+20 | 1e+20 | 1e+20 | 1e+20 | 1e+20
| 6003 | 1e+20 | 1e+20 | 1e+20 | 1e+20 | 1e+20
| 6004 | 1e+20 | 1e+20 | 1e+20 | 1e+20 | 1e+20
| 6005 | 1e+20 | 1e+20 | 1e+20 | 1e+20 | 1e+20
| 6006 | 1e+20 | 1e+20 | 1e+20 | 1e+20 | 1e+20
| 6007 | 1e+20 | 1e+20 | 1e+20 | 1e+20 | 1e+20
| 6008 | 1e+20 | 1e+20 | 1e+20 | 1e+20 | 1e+20
| 6009 | 1e+20 | 1e+20 | 1e+20 | 1e+20 | 1e+20
| 6010 | 1e+20 | 1e+20 | 1e+20 | 1e+20 | 1e+20
| 6011 | 1e+20 | 1e+20 | 1e+20 | 1e+20 | 1e+20
| 6012 | 1e+20 | 1e+20 | 1e+20 | 1e+20 | 1e+20
| 6013 | 1e+20 | 1e+20 | 1e+20 | 1e+20 | 1e+20
| 6014 | 1e+20 | 1e+20 | 1e+20 | 1e+20 | 1e+20
| 6015 | 1e+20 | 1e+20 | 1e+20 | 1e+20 | 1e+20
| 6016 | 1e+20 | 1e+20 | 1e+20 | 1e+20 | 1e+20
| 6017 | 1e+20 | 1e+20 | 1e+20 | 1e+20 | 1e+20
| 6018 | 1e+20 | 1e+20 | 1e+20 | 1e+20 | 1e+20
| 6019 | 1e+20 | 1e+20 | 1e+20 | 1e+20 | 1e+20
| 6020 | 1e+20 | 1e+20 | 1e+20 | 1e+20 | 1e+20
| 6021 | 1e+20 | 1e+20 | 1e+20 | 1e+20 | 1e+20
| 6022 | 1e+20 | 1e+20 | 1e+20 | 1e+20 | 1e+20
| 6023 | 1e+20 | 1e+20 | 1e+20 | 1e+20 | 1e+20
| 6024 | 1e+20 | 1e+20 | 1e+20 | 1e+20 | 1e+20
| 6025 | 1e+20 | 1e+20 | 1e+20 | 1e+20 | 1e+20
| 6026 | 1e+20 | 1e+20 | 1e+20 | 1e+20 | 1e+20
| 6027 | 1e+20 | 1e+20 | 1e+20 | 1e+20 | 1e+20
| 6028 | 1e+20 | 1e+20 | 1e+20 | 1e+20 | 1e+20
| 6029 | 1e+20 | 1e+20 | 1e+20 | 1e+20 | 1e+20
| 6030 | 1e+20 | 1e+20 | 1e+20 | 1e+20 | 1e+20
| 6031 | 1e+20 | 1e+20 | 1e+20 | 1e+20 | 1e+20
| 6032 | 1e+20 | 1e+20 | 1e+20 | 1e+20 | 1e+20
| 6033 | 1e+20 | 1e+20 | 1e+20 | 1e+20 | 1e+20
| 6034 | 1e+20 | 1e+20 | 1e+20 | 1e+20 | 1e+20
| 6035 | 1e+20 | 1e+20 | 1e+20 | 1e+20 | 1e+20
| 6036 | 1e+20 | 1e+20 | 1e+20 | 1e+20 | 1e+20
| 6037 | 1e+20 | 1e+20 | 1e+20 | 1e+20 | 1e+20
| 6038 | 1e+20 | 1e+20 | 1e+20 | 1e+20 | 1e+20
| 6039 | 1e+20 | 1e+20 | 1e+20 | 1e+20 | 1e+20
| 6040 | 1e+20 | 1e+20 | 1e+20 | 1e+20 | 1e+20
| 6041 | 1e+20 | 1e+20 | 1e+20 | 1e+20 | 1e+20
| 6042 | 1e+20 | 1e+20 | 1e+20 | 1e+20 | 1e+20
| 6043 | 1e+20 | 1e+20 | 1e+20 | 1e+20 | 1e+20
| 6044 | 1e+20 | 1e+20 | 1e+20 | 1e+20 | 1e+20
| 6045 | 1e+20 | 1e+20 | 1e+20 | 1e+20 | 1e+20
| 6046 | 1e+20 | 1e+20 | 1e+20 | 1e+20 | 1e+20
| 6047 | 1e+20 | 1e+20 | 1e+20 | 1e+20 | 1e+20
| 6048 | 1e+20 | 1e+20 | 1e+20 | 1e+20 | 1e+20
| 6049 | 1e+20 | 1e+20 | 1e+20 | 1e+20 | 1e+20
| 6050 | 1e+20 | 1e+20 | 1e+20 | 1e+20 | 1e+20
| 6051 | 1e+20 | 1e+20 | 1e+20 | 1e+20 | 1e+20
| 6052 | 1e+20 | 1e+20 | 1e+20 | 1e+20 | 1e+20
| 6053 | 1e+20 | 1e+20 | 1e+20 | 1e+20 | 1e+20
| 6054 | 1e+20 | 1e+20 | 1e+20 | 1e+20 | 1e+20
| 6055 | 1e+20 | 1e+20 | 1e+20 | 1e+20 | 1e+20
| 6056 | 1e+20 | 1e+20 | 1e+20 | 1e+20 | 1e+20
| 6057 | 1e+20 | 1e+20 | 1e+20 | 1e+20 | 1e+20
| 6058 | 1e+20 | 1e+20 | 1e+20 | 1e+20 | 1e+20
| 6059 | 1e+20 | 1e+20 | 1e+20 | 1e+20 | 1e+20
| 6060 | 1e+20 | 1e+20 | 1e+20 | 1e+20 | 1e+20
| 6061 | 1e+20 | 1e+20 | 1e+20 | 1e+20 | 1e+20
| 6062 | 1e+20 | 1e+20 | 1e+20 | 1e+20 | 1e+20
| 6063 | 1e+20 | 1e+20 | 1e+20 | 1e+20 | 1e+20
| 6064 | 1e+20 | 1e+20 | 1e+20 | 1e+20 | 1e+20
| 6065 | 1e+20 | 1e+20 | 1e+20 | 1e+20 | 1e+20
| 6066 | 1e+20 | 1e+20 | 1e+20 | 1e+20 | 1e+20
| 6067 | 1e+20 | 1e+20 | 1e+20 | 1e+20 | 1e+20
| 6068 | 1e+20 | 1e+20 | 1e+20 | 1e+20 | 1e+20
| 6069 | 1e+20 | 1e+20 | 1e+20 | 1e+20 | 1e+20
| 6070 | 1e+20 | 1e+20 | 1e+20 | 1e+20 | 1e+20
| 6071 | 1e+20 | 1e+20 | 1e+20 | 1e+20 | 1e+20
| 6072 | 1e+20 | 1e+20 | 1e+20 | 1e+20 | 1e+20
| 6073 | 1e+20 | 1e+20 | 1e+20 | 1e+20 | 1e+20
| 6074 | 1e+20 | 1e+20 | 1e+20 | 1e+20 | 1e+20
| 6075 | 1e+20 | 1e+20 | 1e+20 | 1e+20 | 1e+20
| 6076 | 1e+20 | 1e+20 | 1e+20 | 1e+20 | 1e+20
| 6077 | 1e+20 | 1e+20 | 1e+20 | 1e+20 | 1e+20
| 6078 | 1e+20 | 1e+20 | 1e+20 | 1e+20 | 1e+20
| 6079 | 1e+20 | 1e+20 | 1e+20 | 1e+20 | 1e+20
| 6080 | 1e+20 | 1e+20 | 1e+20 | 1e+20 | 1e+20
| 6081 | 1e+20 | 1e+20 | 1e+20 | 1e+20 | 1e+20
| 6082 | 1e+20 | 1e+20 | 1e+20 | 1e+20 | 1e+20
| 6083 | 1e+20 | 1e+20 | 1e+20 | 1e+20 | 1e+20
| 6084 | 1e+20 | 1e+20 | 1e+20 | 1e+20 | 1e+20
| 6085 | 1e+20 | 1e+20 | 1e+20 | 1e+20 | 1e+20
| 6086 | 1e+20 | 1e+20 | 1e+20 | 1e+20 | 1e+20
| 6087 | 1e+20 | 1e+20 | 1e+20 | 1e+20 | 1e+20
| 6088 | 1e+20 | 1e+20 | 1e+20 | 1e+20 | 1e+20
| 6089 | 1e+20 | 1e+20 | 1e+20 | 1e+20 | 1e+20
| 6090 | 1e+20 | 1e+20 | 1e+20 | 1e+20 | 1e+20
| 6091 | 1e+20 | 1e+20 | 1e+20 | 1e+20 | 1e+20
| 6092 | 1e+20 | 1e+20 | 1e+20 | 1e+20 | 1e+20
| 6093 | 1e+20 | 1e+20 | 1e+20 | 1e+20 | 1e+20
| 6094 | 1e+20 | 1e+20 | 1e+20 | 1e+20 | 1e+20
| 6095 | 1e+20 | 1e+20 | 1e+20 | 1e+20 | 1e+20
| 6096 | 1e+20 | 1e+20 | 1e+20 | 1e+20 | 1e+20
| 6097 | 1e+20 | 1e+20 | 1e+20 | 1e+20 | 1e+20
| 6098 | 1e+20 | 1e+20 | 1e+20 | 1e+20 | 1e+20
| 6099 | 1e+20 | 1e+20 | 1e+20 | 1e+20 | 1e+20
| 6100 | 1e+20 | 1e+20 | 1e+20 | 1e+20 | 1e+20
| 6101 | 1e+20 | 1e+20 | 1e+20 | 1e+20 | 1e+20
| 6102 | 1e+20 | 1e+20 | 1e+20 | 1e+20 | 1e+20
| 6103 | 1e+20 | 1e+20 | 1e+20 | 1e+20 | 1e+20
| 6104 | 1e+20 | 1e+20 | 1e+20 | 1e+20 | 1e+20
| 6105 | 1e+20 | 1e+20 | 1e+20 | 1e+20 | 1e+20
| 6106 | 1e+20 | 1e+20 | 1e+20 | 1e+20 | 1e+20
| 6107 | 1e+20 | 1e+20 | 1e+20 | 1e+20 | 1e+20
| 6108 | 1e+20 | 1e+20 | 1e+20 | 1e+20 | 1e+20
| 6109 | 1e+20 | 1e+20 | 1e+20 | 1e+20 | 1e+20
| 6110 | 1e+20 | 1e+20 | 1e+20 | 1e+20 | 1e+20
| 6111 | 1e+20 | 1e+20 | 1e+20 | 1e+20 | 1e+20
| 6112 | 1e+20 | 1e+20 | 1e+20 | 1e+20 | 1e+20
| 6113 | 1e+20 | 1e+20 | 1e+20 | 1e+20 | 1e+20
| 6114 | 1e+20 | 1e+20 | 1e+20 | 1e+20 | 1e+20
| 6115 | 1e+20 | 1e+20 | 1e+20 | 1e+20 | 1e+20
| 6116 | 1e+20 | 1e+20 | 1e+20 | 1e+20 | 1e+20
| 6117 | 1e+20 | 1e+20 | 1e+20 | 1e+20 | 1e+20
| 6118 | 1e+20 | 1e+20 | 1e+20 | 1e+20 | 1e+20
| 6119 | 1e+20 | 1e+20 | 1e+20 | 1e+20 | 1e+20
| 6120 | 1e+20 | 1e+20 | 1e+20 | 1e+20 | 1e+20
| 6121 | 1e+20 | 1e+20 | 1e+20 | 1e+20 | 1e+20
| 6122 | 1e+20 | 1e+20 | 1e+20 | 1e+20 | 1e+20
| 6123 | 1e+20 | 1e+20 | 1e+20 | 1e+20 | 1e+20
| 6124 | 1e+20 | 1e+20 | 1e+20 | 1e+20 | 1e+20
| 6125 | 1e+20 | 1e+20 | 1e+20 | 1e+20 | 1e+20
| 6126 | 1e+20 | 1e+20 | 1e+20 | 1e+20 | 1e+20
| 6127 | 1e+20 | 1e+20 | 1e+20 | 1e+20 | 1e+20
| 6128 | 1e+20 | 1e+20 | 1e+20 | 1e+20 | 1e+20
| 6129 | 1e+20 | 1e+20 | 1e+20 | 1e+20 | 1e+20
| 6130 | 1e+20 | 1e+20 | 1e+20 | 1e+20 | 1e+20
| 6131 | 1e+20 | 1e+20 | 1e+20 | 1e+20 | 1e+20
| 6132 | 1e+20 | 1e+20 | 1e+20 | 1e+20 | 1e+20
| 6133 | 1e+20 | 1e+20 | 1e+20 | 1e+20 | 1e+20
| 6134 | 1e+20 | 1e+20 | 1e+20 | 1e+20 | 1e+20
| 6135 | 1e+20 | 1e+20 | 1e+20 | 1e+20 | 1e+20
| 6136 | 1e+20 | 1e+20 | 1e+20 | 1e+20 | 1e+20
| 6137 | 1e+20 | 1e+20 | 1e+20 | 1e+20 | 1e+20
| 6138 | 1e+20 | 1e+20 | 1e+20 | 1e+20 | 1e+20
| 6139 | 1e+20 | 1e+20 | 1e+20 | 1e+20 | 1e+20
| 6140 | 1e+20 | 1e+20 | 1e+20 | 1e+20 | 1e+20
| 6141 | 1e+20 | 1e+20 | 1e+20 | 1e+20 | 1e+20
| 6142 | 1e+20 | 1e+20 | 1e+20 | 1e+20 | 1e+20
| 6143 | 1e+20 | 1e+20 | 1e+20 | 1e+20 | 1e+20
| 6144 | 1e+20 | 1e+20 | 1e+20 | 1e+20 | 1e+20
| 6145 | 1e+20 | 1e+20 | 1e+20 | 1e+20 | 1e+20
| 6146 | 1e+20 | 1e+20 | 1e+20 | 1e+20 | 1e+20
| 6147 | 1e+20 | 1e+20 | 1e+20 | 1e+20 | 1e+20
| 6148 | 1e+20 | 1e+20 | 1e+20 | 1e+20 | 1e+20
| 6149 | 1e+20 | 1e+20 | 1e+20 | 1e+20 | 1e+20
| 6150 | 1e+20 | 1e+20 | 1e+20 | 1e+20 | 1e+20
| 6151 | 1e+20 | 1e+20 | 1e+20 | 1e+20 | 1e+20
| 6152 | 1e+20 | 1e+20 | 1e+20 | 1e+20 | 1e+20
| 6153 | 1e+20 | 1e+20 | 1e+20 | 1e+20 | 1e+20
| 6154 | 1e+20 | 1e+20 | 1e+20 | 1e+20 | 1e+20
| 6155 | 1e+20 | 1e+20 | 1e+20 | 1e+20 | 1e+20
| 6156 | 1e+20 | 1e+20 | 1e+20 | 1e+20 | 1e+20
| 6157 | 1e+20 | 1e+20 | 1e+20 | 1e+20 | 1e+20
| 6158 | 1e+20 | 1e+20 | 1e+20 | 1e+20 | 1e+20
| 6159 | 1e+20 | 1e+20 | 1e+20 | 1e+20 | 1e+20
| 6160 | 1e+20 | 1e+20 | 1e+20 | 1e+20 | 1e+20
| 6161 | 1e+20 | 1e+20 | 1e+20 | 1e+20 | 1e+20
| 6162 | 1e+20 | 1e+20 | 1e+20 | 1e+20 | 1e+20
| 6163 | 1e+20 | 1e+20 | 1e+20 | 1e+20 | 1e+20
| 6164 | 1e+20 | 1e+20 | 1e+20 | 1e+20 | 1e+20
| 6165 | 1e+20 | 1e+20 | 1e+20 | 1e+20 | 1e+20
| 6166 | 1e+20 | 1e+20 | 1e+20 | 1e+20 | 1e+20
| 6167 | 1e+20 | 1e+20 | 1e+20 | 1e+20 | 1e+20
| 6168 | 1e+20 | 1e+20 | 1e+20 | 1e+20 | 1e+20
| 6169 | 1e+20 | 1e+20 | 1e+20 | 1e+20 | 1e+20
| 6170 | 1e+20 | 1e+20 | 1e+20 | 1e+20 | 1e+20
| 6171 | 1e+20 | 1e+20 | 1e+20 | 1e+20 | 1e+20
| 6172 | 1e+20 | 1e+20 | 1e+20 | 1e+20 | 1e+20
| 6173 | 1e+20 | 1e+20 | 1e+20 | 1e+20 | 1e+20
| 6174 | 1e+20 | 1e+20 | 1e+20 | 1e+20 | 1e+20
| 6175 | 1e+20 | 1e+20 | 1e+20 | 1e+20 | 1e+20
| 6176 | 1e+20 | 1e+20 | 1e+20 | 1e+20 | 1e+20
| 6177 | 1e+20 | 1e+20 | 1e+20 | 1e+20 | 1e+20
| 6178 | 1e+20 | 1e+20 | 1e+20 | 1e+20 | 1e+20
| 6179 | 1e+20 | 1e+20 | 1e+20 | 1e+20 | 1e+20
| 6180 | 1e+20 | 1e+20 | 1e+20 | 1e+20 | 1e+20
| 6181 | 1e+20 | 1e+20 | 1e+20 | 1e+20 | 1e+20
| 6182 | 1e+20 | 1e+20 | 1e+20 | 1e+20 | 1e+20
| 6183 | 1e+20 | 1e+20 | 1e+20 | 1e+20 | 1e+20
| 6184 | 1e+20 | 1e+20 | 1e+20 | 1e+20 | 1e+20
| 6185 | 1e+20 | 1e+20 | 1e+20 | 1e+20 | 1e+20
| 6186 | 1e+20 | 1e+20 | 1e+20 | 1e+20 | 1e+20
| 6187 | 1e+20 | 1e+20 | 1e+20 | 1e+20 | 1e+20
| 6188 | 1e+20 | 1e+20 | 1e+20 | 1e+20 | 1e+20
| 6189 | 1e+20 | 1e+20 | 1e+20 | 1e+20 | 1e+20
| 6190 | 1e+20 | 1e+20 | 1e+20 | 1e+20 | 1e+20
| 6191 | 1e+20 | 1e+20 | 1e+20 | 1e+20 | 1e+20
| 6192 | 1e+20 | 1e+20 | 1e+20 | 1e+20 | 1e+20
| 6193 | 1e+20 | 1e+20 | 1e+20 | 1e+20 | 1e+20
| 6194 | 1e+20 | 1e+20 | 1e+20 | 1e+20 | 1e+20
| 6195 | 1e+20 | 1e+20 | 1e+20 | 1e+20 | 1e+20
| 6196 | 1e+20 | 1e+20 | 1e+20 | 1e+20 | 1e+20
| 6197 | 1e+20 | 1e+20 | 1e+20 | 1e+20 | 1e+20
| 6198 | 1e+20 | 1e+20 | 1e+20 | 1e+20 | 1e+20
| 6199 | 1e+20 | 1e+20 | 1e+20 | 1e+20 | 1e+20
| 6200 | 1e+20 | 1e+20 | 1e+20 | 1e+20 | 1e+20
| 6201 | 1e+20 | 1e+20 | 1e+20 | 1e+20 | 1e+20
| 6202 | 1e+20 | 1e+20 | 1e+20 | 1e+20 | 1e+20
| 6203 | 1e+20 | 1e+20 | 1e+20 | 1e+20 | 1e+20
| 6204 | 1e+20 | 1e+20 | 1e+20 | 1e+20 | 1e+20
| 6205 | 1e+20 | 1e+20 | 1e+20 | 1e+20 | 1e+20
| 6206 | 1e+20 | 1e+20 | 1e+20 | 1e+20 | 1e+20
| 6207 | 1e+20 | 1e+20 | 1e+20 | 1e+20 | 1e+20
| 6208 | 1e+20 | 1e+20 | 1e+20 | 1e+20 | 1e+20
| 6209 | 1e+20 | 1e+20 | 1e+20 | 1e+20 | 1e+20
| 6210 | 1e+20 | 1e+20 | 1e+20 | 1e+20 | 1e+20
| 6211 | 1e+20 | 1e+20 | 1e+20 | 1e+20 | 1e+20
| 6212 | 1e+20 | 1e+20 | 1e+20 | 1e+20 | 1e+20
| 6213 | 1e+20 | 1e+20 | 1e+20 | 1e+20 | 1e+20
| 6214 | 1e+20 | 1e+20 | 1e+20 | 1e+20 | 1e+20
| 6215 | 1e+20 | 1e+20 | 1e+20 | 1e+20 | 1e+20
| 6216 | 1e+20 | 1e+20 | 1e+20 | 1e+20 | 1e+20
| 6217 | 1e+20 | 1e+20 | 1e+20 | 1e+20 | 1e+20
| 6218 | 1e+20 | 1e+20 | 1e+20 | 1e+20 | 1e+20
| 6219 | 1e+20 | 1e+20 | 1e+20 | 1e+20 | 1e+20
| 6220 | 1e+20 | 1e+20 | 1e+20 | 1e+20 | 1e+20
| 6221 | 1e+20 | 1e+20 | 1e+20 | 1e+20 | 1e+20
| 6222 | 1e+20 | 1e+20 | 1e+20 | 1e+20 | 1e+20
| 6223 | 1e+20 | 1e+20 | 1e+20 | 1e+20 | 1e+20
| 6224 | 1e+20 | 1e+20 | 1e+20 | 1e+20 | 1e+20
| 6225 | 1e+20 | 1e+20 | 1e+20 | 1e+20 | 1e+20
| 6226 | 1e+20 | 1e+20 | 1e+20 | 1e+20 | 1e+20
| 6227 | 1e+20 | 1e+20 | 1e+20 | 1e+20 | 1e+20
| 6228 | 1e+20 | 1e+20 | 1e+20 | 1e+20 | 1e+20
| 6229 | 1e+20 | 1e+20 | 1e+20 | 1e+20 | 1e+20
| 6230 | 1e+20 | 1e+20 | 1e+20 | 1e+20 | 1e+20
| 6231 | 1e+20 | 1e+20 | 1e+20 | 1e+20 | 1e+20
| 6232 | 1e+20 | 1e+20 | 1e+20 | 1e+20 | 1e+20
| 6233 | 1e+20 | 1e+20 | 1e+20 | 1e+20 | 1e+20
| 6234 | 1e+20 | 1e+20 | 1e+20 | 1e+20 | 1e+20
| 6235 | 1e+20 | 1e+20 | 1e+20 | 1e+20 | 1e+20
| 6236 | 1e+20 | 1e+20 | 1e+20 | 1e+20 | 1e+20
| 6237 | 1e+20 | 1e+20 | 1e+20 | 1e+20 | 1e+20
| 6238 | 1e+20 | 1e+20 | 1e+20 | 1e+20 | 1e+20
| 6239 | 1e+20 | 1e+20 | 1e+20 | 1e+20 | 1e+20
| 6240 | 1e+20 | 1e+20 | 1e+20 | 1e+20 | 1e+20
| 6241 | 1e+20 | 1e+20 | 1e+20 | 1e+20 | 1e+20
| 6242 | 1e+20 | 1e+20 | 1e+20 | 1e+20 | 1e+20
| 6243 | 1e+20 | 1e+20 | 1e+20 | 1e+20 | 1e+20
| 6244 | 1e+20 | 1e+20 | 1e+20 | 1e+20 | 1e+20
| 6245 | 1e+20 | 1e+20 | 1e+20 | 1e+20 | 1e+20
| 6246 | 1e+20 | 1e+20 | 1e+20 | 1e+20 | 1e+20
| 6247 | 1e+20 | 1e+20 | 1e+20 | 1e+20 | 1e+20
| 6248 | 1e+20 | 1e+20 | 1e+20 | 1e+20 | 1e+20
| 6249 | 1e+20 | 1e+20 | 1e+20 | 1e+20 | 1e+20
| 6250 | 1e+20 | 1e+20 | 1e+20 | 1e+20 | 1e+20
| 6251 | 1e+20 | 1e+20 | 1e+20 | 1e+20 | 1e+20
| 6252 | 1e+20 | 1e+20 | 1e+20 | 1e+20 | 1e+20
| 6253 | 1e+20 | 1e+20 | 1e+20 | 1e+20 | 1e+20
| 6254 | 1e+20 | 1e+20 | 1e+20 | 1e+20 | 1e+20
| 6255 | 1e+20 | 1e+20 | 1e+20 | 1e+20 | 1e+20
| 6256 | 1e+20 | 1e+20 | 1e+20 | 1e+20 | 1e+20
| 6257 | 1e+20 | 1e+20 | 1e+20 | 1e+20 | 1e+20
| 6258 | 1e+20 | 1e+20 | 1e+20 | 1e+20 | 1e+20
| 6259 | 1e+20 | 1e+20 | 1e+20 | 1e+20 | 1e+20
| 6260 | 1e+20 | 1e+20 | 1e+20 | 1e+20 | 1e+20
| 6261 | 1e+20 | 1e+20 | 1e+20 | 1e+20 | 1e+20
| 6262 | 1e+20 | 1e+20 | 1e+20 | 1e+20 | 1e+20
| 6263 | 1e+20 | 1e+20 | 1e+20 | 1e+20 | 1e+20
| 6264 | 1e+20 | 1e+20 | 1e+20 | 1e+20 | 1e+20
| 6265 | 1e+20 | 1e+20 | 1e+20 | 1e+20 | 1e+20
| 6266 | 1e+20 | 1e+20 | 1e+20 | 1e+20 | 1e+20
| 6267 | 1e+20 | 1e+20 | 1e+20 | 1e+20 | 1e+20
| 6268 | 1e+20 | 1e+20 | 1e+20 | 1e+20 | 1e+20
| 6269 | 1e+20 | 1e+20 | 1e+20 | 1e+20 | 1e+20
| 6270 | 1e+20 | 1e+20 | 1e+20 | 1e+20 | 1e+20
| 6271 | 1e+20 | 1e+20 | 1e+20 | 1e+20 | 1e+20
| 6272 | 1e+20 | 1e+20 | 1e+20 | 1e+20 | 1e+20
| 6273 | 1e+20 | 1e+20 | 1e+20 | 1e+20 | 1e+20
| 6274 | 1e+20 | 1e+20 | 1e+20 | 1e+20 | 1e+20
| 6275 | 1e+20 | 1e+20 | 1e+20 | 1e+20 | 1e+20
| 6276 | 1e+20 | 1e+20 | 1e+20 | 1e+20 | 1e+20
| 6277 | 1e+20 | 1e+20 | 1e+20 | 1e+20 | 1e+20
| 6278 | 1e+20 | 1e+20 | 1e+20 | 1e+20 | 1e+20
| 6279 | 1e+20 | 1e+20 | 1e+20 | 1e+20 | 1e+20
| 6280 | 1e+20 | 1e+20 | 1e+20 | 1e+20 | 1e+20
| 6281 | 1e+20 | 1e+20 | 1e+20 | 1e+20 | 1e+20
| 6282 | 1e+20 | 1e+20 | 1e+20 | 1e+20 | 1e+20
| 6283 | 1e+20 | 1e+20 | 1e+20 | 1e+20 | 1e+20
| 6284 | 1e+20 | 1e+20 | 1e+20 | 1e+20 | 1e+20
| 6285 | 1e+20 | 1e+20 | 1e+20 | 1e+20 | 1e+20
| 6286 | 1e+20 | 1e+20 | 1e+20 | 1e+20 | 1e+20
| 6287 | 1e+20 | 1e+20 | 1e+20 | 1e+20 | 1e+20
| 6288 | 1e+20 | 1e+20 | 1e+20 | 1e+20 | 1e+20
| 6289 | 1e+20 | 1e+20 | 1e+20 | 1e+20 | 1e+20
| 6290 | 1e+20 | 1e+20 | 1e+20 | 1e+20 | 1e+20
| 6291 | 1e+20 | 1e+20 | 1e+20 | 1e+20 | 1e+20
| 6292 | 1e+20 | 1e+20 | 1e+20 | 1e+20 | 1e+20
| 6293 | 1e+20 | 1e+20 | 1e+20 | 1e+20 | 1e+20
| 6294 | 1e+20 | 1e+20 | 1e+20 | 1e+20 | 1e+20
| 6295 | 1e+20 | 1e+20 | 1e+20 | 1e+20 | 1e+20
| 6296 | 1e+20 | 1e+20 | 1e+20 | 1e+20 | 1e+20
| 6297 | 1e+20 | 1e+20 | 1e+20 | 1e+20 | 1e+20
| 6298 | 1e+20 | 1e+20 | 1e+20 | 1e+20 | 1e+20
| 6299 | 1e+20 | 1e+20 | 1e+20 | 1e+20 | 1e+20
| 6300 | 1e+20 | 1e+20 | 1e+20 | 1e+20 | 1e+20
| 6301 | 1e+20 | 1e+20 | 1e+20 | 1e+20 | 1e+20
| 6302 | 1e+20 | 1e+20 | 1e+20 | 1e+20 | 1e+20
| 6303 | 1e+20 | 1e+20 | 1e+20 | 1e+20 | 1e+20
| 6304 | 1e+20 | 1e+20 | 1e+20 | 1e+20 | 1e+20
| 6305 | 1e+20 | 1e+20 | 1e+20 | 1e+20 | 1e+20
| 6306 | 1e+20 | 1e+20 | 1e+20 | 1e+20 | 1e+20
| 6307 | 1e+20 | 1e+20 | 1e+20 | 1e+20 | 1e+20
| 6308 | 1e+20 | 1e+20 | 1e+20 | 1e+20 | 1e+20
| 6309 | 1e+20 | 1e+20 | 1e+20 | 1e+20 | 1e+20
| 6310 | 1e+20 | 1e+20 | 1e+20 | 1e+20 | 1e+20
| 6311 | 1e+20 | 1e+20 | 1e+20 | 1e+20 | 1e+20
| 6312 | 1e+20 | 1e+20 | 1e+20 | 1e+20 | 1e+20
| 6313 | 1e+20 | 1e+20 | 1e+20 | 1e+20 | 1e+20
| 6314 | 1e+20 | 1e+20 | 1e+20 | 1e+20 | 1e+20
| 6315 | 1e+20 | 1e+20 | 1e+20 | 1e+20 | 1e+20
| 6316 | 1e+20 | 1e+20 | 1e+20 | 1e+20 | 1e+20
| 6317 | 1e+20 | 1e+20 | 1e+20 | 1e+20 | 1e+20
| 6318 | 1e+20 | 1e+20 | 1e+20 | 1e+20 | 1e+20
| 6319 | 1e+20 | 1e+20 | 1e+20 | 1e+20 | 1e+20
| 6320 | 1e+20 | 1e+20 | 1e+20 | 1e+20 | 1e+20
| 6321 | 1e+20 | 1e+20 | 1e+20 | 1e+20 | 1e+20
| 6322 | 1e+20 | 1e+20 | 1e+20 | 1e+20 | 1e+20
| 6323 | 1e+20 | 1e+20 | 1e+20 | 1e+20 | 1e+20
| 6324 | 1e+20 | 1e+20 | 1e+20 | 1e+20 | 1e+20
| 6325 | 1e+20 | 1e+20 | 1e+20 | 1e+20 | 1e+20
| 6326 | 1e+20 | 1e+20 | 1e+20 | 1e+20 | 1e+20
| 6327 | 1e+20 | 1e+20 | 1e+20 | 1e+20 | 1e+20
| 6328 | 1e+20 | 1e+20 | 1e+20 | 1e+20 | 1e+20
| 6329 | 1e+20 | 1e+20 | 1e+20 | 1e+20 | 1e+20
| 6330 | 1e+20 | 1e+20 | 1e+20 | 1e+20 | 1e+20
| 6331 | 1e+20 | 1e+20 | 1e+20 | 1e+20 | 1e+20
| 6332 | 1e+20 | 1e+20 | 1e+20 | 1e+20 | 1e+20
| 6333 | 1e+20 | 1e+20 | 1e+20 | 1e+20 | 1e+20
| 6334 | 1e+20 | 1e+20 | 1e+20 | 1e+20 | 1e+20
| 6335 | 1e+20 | 1e+20 | 1e+20 | 1e+20 | 1e+20
| 6336 | 1e+20 | 1e+20 | 1e+20 | 1e+20 | 1e+20
| 6337 | 1e+20 | 1e+20 | 1e+20 | 1e+20 | 1e+20
| 6338 | 1e+20 | 1e+20 | 1e+20 | 1e+20 | 1e+20
| 6339 | 1e+20 | 1e+20 | 1e+20 | 1e+20 | 1e+20
| 6340 | 1e+20 | 1e+20 | 1e+20 | 1e+20 | 1e+20
| 6341 | 1e+20 | 1e+20 | 1e+20 | 1e+20 | 1e+20
| 6342 | 1e+20 | 1e+20 | 1e+20 | 1e+20 | 1e+20
| 6343 | 1e+20 | 1e+20 | 1e+20 | 1e+20 | 1e+20
| 6344 | 1e+20 | 1e+20 | 1e+20 | 1e+20 | 1e+20
| 6345 | 1e+20 | 1e+20 | 1e+20 | 1e+20 | 1e+20
| 6346 | 1e+20 | 1e+20 | 1e+20 | 1e+20 | 1e+20
| 6347 | 1e+20 | 1e+20 | 1e+20 | 1e+20 | 1e+20
| 6348 | 1e+20 | 1e+20 | 1e+20 | 1e+20 | 1e+20
| 6349 | 1e+20 | 1e+20 | 1e+20 | 1e+20 | 1e+20
| 6350 | 1e+20 | 1e+20 | 1e+20 | 1e+20 | 1e+20
| 6351 | 1e+20 | 1e+20 | 1e+20 | 1e+20 | 1e+20
| 6352 | 1e+20 | 1e+20 | 1e+20 | 1e+20 | 1e+20
| 6353 | 1e+20 | 1e+20 | 1e+20 | 1e+20 | 1e+20
| 6354 | 1e+20 | 1e+20 | 1e+20 | 1e+20 | 1e+20
| 6355 | 1e+20 | 1e+20 | 1e+20 | 1e+20 | 1e+20
| 6356 | 1e+20 | 1e+20 | 1e+20 | 1e+20 | 1e+20
| 6357 | 1e+20 | 1e+20 | 1e+20 | 1e+20 | 1e+20
| 6358 | 1e+20 | 1e+20 | 1e+20 | 1e+20 | 1e+20
| 6359 | 1e+20 | 1e+20 | 1e+20 | 1e+20 | 1e+20
| 6360 | 1e+20 | 1e+20 | 1e+20 | 1e+20 | 1e+20
| 6361 | 1e+20 | 1e+20 | 1e+20 | 1e+20 | 1e+20
| 6362 | 1e+20 | 1e+20 | 1e+20 | 1e+20 | 1e+20
| 6363 | 1e+20 | 1e+20 | 1e+20 | 1e+20 | 1e+20
| 6364 | 1e+20 | 1e+20 | 1e+20 | 1e+20 | 1e+20
| 6365 | 1e+20 | 1e+20 | 1e+20 | 1e+20 | 1e+20
| 6366 | 1e+20 | 1e+20 | 1e+20 | 1e+20 | 1e+20
| 6367 | 1e+20 | 1e+20 | 1e+20 | 1e+20 | 1e+20
| 6368 | 1e+20 | 1e+20 | 1e+20 | 1e+20 | 1e+20
| 6369 | 1e+20 | 1e+20 | 1e+20 | 1e+20 | 1e+20
| 6370 | 1e+20 | 1e+20 | 1e+20 | 1e+20 | 1e+20
| 6371 | 1e+20 | 1e+20 | 1e+20 | 1e+20 | 1e+20
| 6372 | 1e+20 | 1e+20 | 1e+20 | 1e+20 | 1e+20
| 6373 | 1e+20 | 1e+20 | 1e+20 | 1e+20 | 1e+20
| 6374 | 1e+20 | 1e+20 | 1e+20 | 1e+20 | 1e+20
| 6375 | 1e+20 | 1e+20 | 1e+20 | 1e+20 | 1e+20
| 6376 | 1e+20 | 1e+20 | 1e+20 | 1e+20 | 1e+20
| 6377 | 1e+20 | 1e+20 | 1e+20 | 1e+20 | 1e+20
| 6378 | 1e+20 | 1e+20 | 1e+20 | 1e+20 | 1e+20
| 6379 | 1e+20 | 1e+20 | 1e+20 | 1e+20 | 1e+20
| 6380 | 1e+20 | 1e+20 | 1e+20 | 1e+20 | 1e+20
| 6381 | 1e+20 | 1e+20 | 1e+20 | 1e+20 | 1e+20
| 6382 | 1e+20 | 1e+20 | 1e+20 | 1e+20 | 1e+20
| 6383 | 1e+20 | 1e+20 | 1e+20 | 1e+20 | 1e+20
| 6384 | 1e+20 | 1e+20 | 1e+20 | 1e+20 | 1e+20
| 6385 | 1e+20 | 1e+20 | 1e+20 | 1e+20 | 1e+20
| 6386 | 1e+20 | 1e+20 | 1e+20 | 1e+20 | 1e+20
| 6387 | 1e+20 | 1e+20 | 1e+20 | 1e+20 | 1e+20
| 6388 | 1e+20 | 1e+20 | 1e+20 | 1e+20 | 1e+20
| 6389 | 1e+20 | 1e+20 | 1e+20 | 1e+20 | 1e+20
| 6390 | 1e+20 | 1e+20 | 1e+20 | 1e+20 | 1e+20
| 6391 | 1e+20 | 1e+20 | 1e+20 | 1e+20 | 1e+20
| 6392 | 1e+20 | 1e+20 | 1e+20 | 1e+20 | 1e+20
| 6393 | 1e+20 | 1e+20 | 1e+20 | 1e+20 | 1e+20
| 6394 | 1e+20 | 1e+20 | 1e+20 | 1e+20 | 1e+20
| 6395 | 1e+20 | 1e+20 | 1e+20 | 1e+20 | 1e+20
| 6396 | 1e+20 | 1e+20 | 1e+20 | 1e+20 | 1e+20
| 6397 | 1e+20 | 1e+20 | 1e+20 | 1e+20 | 1e+20
| 6398 | 1e+20 | 1e+20 | 1e+20 | 1e+20 | 1e+20
| 6399 | 1e+20 | 1e+20 | 1e+20 | 1e+20 | 1e+20
| 6400 | 1e+20 | 1e+20 | 1e+20 | 1e+20 | 1e+20
| 6401 | 1e+20 | 1e+20 | 1e+20 | 1e+20 | 1e+20
| 6402 | 1e+20 | 1e+20 | 1e+20 | 1e+20 | 1e+20
| 6403 | 1e+20 | 1e+20 | 1e+20 | 1e+20 | 1e+20
| 6404 | 1e+20 | 1e+20 | 1e+20 | 1e+20 | 1e+20
| 6405 | 1e+20 | 1e+20 | 1e+20 | 1e+20 | 1e+20
| 6406 | 1e+20 | 1e+20 | 1e+20 | 1e+20 | 1e+20
| 6407 | 1e+20 | 1e+20 | 1e+20 | 1e+20 | 1e+20
| 6408 | 1e+20 | 1e+20 | 1e+20 | 1e+20 | 1e+20
| 6409 | 1e+20 | 1e+20 | 1e+20 | 1e+20 | 1e+20
| 6410 | 1e+20 | 1e+20 | 1e+20 | 1e+20 | 1e+20
| 6411 | 1e+20 | 1e+20 | 1e+20 | 1e+20 | 1e+20
| 6412 | 1e+20 | 1e+20 | 1e+20 | 1e+20 | 1e+20
| 6413 | 1e+20 | 1e+20 | 1e+20 | 1e+20 | 1e+20
| 6414 | 1e+20 | 1e+20 | 1e+20 | 1e+20 | 1e+20
| 6415 | 1e+20 | 1e+20 | 1e+20 | 1e+20 | 1e+20
| 6416 | 1e+20 | 1e+20 | 1e+20 | 1e+20 | 1e+20
| 6417 | 1e+20 | 1e+20 | 1e+20 | 1e+20 | 1e+20
| 6418 | 1e+20 | 1e+20 | 1e+20 | 1e+20 | 1e+20
| 6419 | 1e+20 | 1e+20 | 1e+20 | 1e+20 | 1e+20
| 6420 | 1e+20 | 1e+20 | 1e+20 | 1e+20 | 1e+20
| 6421 | 1e+20 | 1e+20 | 1e+20 | 1e+20 | 1e+20
| 6422 | 1e+20 | 1e+20 | 1e+20 | 1e+20 | 1e+20
| 6423 | 1e+20 | 1e+20 | 1e+20 | 1e+20 | 1e+20
| 6424 | 1e+20 | 1e+20 | 1e+20 | 1e+20 | 1e+20
| 6425 | 1e+20 | 1e+20 | 1e+20 | 1e+20 | 1e+20
| 6426 | 1e+20 | 1e+20 | 1e+20 | 1e+20 | 1e+20
| 6427 | 1e+20 | 1e+20 | 1e+20 | 1e+20 | 1e+20
| 6428 | 1e+20 | 1e+20 | 1e+20 | 1e+20 | 1e+20
| 6429 | 1e+20 | 1e+20 | 1e+20 | 1e+20 | 1e+20
| 6430 | 1e+20 | 1e+20 | 1e+20 | 1e+20 | 1e+20
| 6431 | 1e+20 | 1e+20 | 1e+20 | 1e+20 | 1e+20
| 6432 | 1e+20 | 1e+20 | 1e+20 | 1e+20 | 1e+20
| 6433 | 1e+20 | 1e+20 | 1e+20 | 1e+20 | 1e+20
| 6434 | 1e+20 | 1e+20 | 1e+20 | 1e+20 | 1e+20
| 6435 | 1e+20 | 1e+20 | 1e+20 | 1e+20 | 1e+20
| 6436 | 1e+20 | 1e+20 | 1e+20 | 1e+20 | 1e+20
| 6437 | 1e+20 | 1e+20 | 1e+20 | 1e+20 | 1e+20
| 6438 | 1e+20 | 1e+20 | 1e+20 | 1e+20 | 1e+20
| 6439 | 1e+20 | 1e+20 | 1e+20 | 1e+20 | 1e+20
| 6440 | 1e+20 | 1e+20 | 1e+20 | 1e+20 | 1e+20
| 6441 | 1e+20 | 1e+20 | 1e+20 | 1e+20 | 1e+20
| 6442 | 1e+20 | 1e+20 | 1e+20 | 1e+20 | 1e+20
| 6443 | 1e+20 | 1e+20 | 1e+20 | 1e+20 | 1e+20
| 6444 | 1e+20 | 1e+20 | 1e+20 | 1e+20 | 1e+20
| 6445 | 1e+20 | 1e+20 | 1e+20 | 1e+20 | 1e+20
| 6446 | 1e+20 | 1e+20 | 1e+20 | 1e+20 | 1e+20
| 6447 | 1e+20 | 1e+20 | 1e+20 | 1e+20 | 1e+20
| 6448 | 1e+20 | 1e+20 | 1e+20 | 1e+20 | 1e+20
| 6449 | 1e+20 | 1e+20 | 1e+20 | 1e+20 | 1e+20
| 6450 | 1e+20 | 1e+20 | 1e+20 | 1e+20 | 1e+20
| 6451 | 1e+20 | 1e+20 | 1e+20 | 1e+20 | 1e+20
| 6452 | 1e+20 | 1e+20 | 1e+20 | 1e+20 | 1e+20
| 6453 | 1e+20 | 1e+20 | 1e+20 | 1e+20 | 1e+20
| 6454 | 1e+20 | 1e+20 | 1e+20 | 1e+20 | 1e+20
| 6455 | 1e+20 | 1e+20 | 1e+20 | 1e+20 | 1e+20
| 6456 | 1e+20 | 1e+20 | 1e+20 | 1e+20 | 1e+20
| 6457 | 1e+20 | 1e+20 | 1e+20 | 1e+20 | 1e+20
| 6458 | 1e+20 | 1e+20 | 1e+20 | 1e+20 | 1e+20
| 6459 | 1e+20 | 1e+20 | 1e+20 | 1e+20 | 1e+20
| 6460 | 1e+20 | 1e+20 | 1e+20 | 1e+20 | 1e+20
| 6461 | 1e+20 | 1e+20 | 1e+20 | 1e+20 | 1e+20
| 6462 | 1e+20 | 1e+20 | 1e+20 | 1e+20 | 1e+20
| 6463 | 1e+20 | 1e+20 | 1e+20 | 1e+20 | 1e+20
| 6464 | 1e+20 | 1e+20 | 1e+20 | 1e+20 | 1e+20
| 6465 | 1e+20 | 1e+20 | 1e+20 | 1e+20 | 1e+20
| 6466 | 1e+20 | 1e+20 | 1e+20 | 1e+20 | 1e+20
| 6467 | 1e+20 | 1e+20 | 1e+20 | 1e+20 | 1e+20
| 6468 | 1e+20 | 1e+20 | 1e+20 | 1e+20 | 1e+20
| 6469 | 1e+20 | 1e+20 | 1e+20 | 1e+20 | 1e+20
| 6470 | 1e+20 | 1e+20 | 1e+20 | 1e+20 | 1e+20
| 6471 | 1e+20 | 1e+20 | 1e+20 | 1e+20 | 1e+20
| 6472 | 1e+20 | 1e+20 | 1e+20 | 1e+20 | 1e+20
| 6473 | 1e+20 | 1e+20 | 1e+20 | 1e+20 | 1e+20
| 6474 | 1e+20 | 1e+20 | 1e+20 | 1e+20 | 1e+20
| 6475 | 1e+20 | 1e+20 | 1e+20 | 1e+20 | 1e+20
| 6476 | 1e+20 | 1e+20 | 1e+20 | 1e+20 | 1e+20
| 6477 | 1e+20 | 1e+20 | 1e+20 | 1e+20 | 1e+20
| 6478 | 1e+20 | 1e+20 | 1e+20 | 1e+20 | 1e+20
| 6479 | 1e+20 | 1e+20 | 1e+20 | 1e+20 | 1e+20
| 6480 | 1e+20 | 1e+20 | 1e+20 | 1e+20 | 1e+20
| 6481 | 1e+20 | 1e+20 | 1e+20 | 1e+20 | 1e+20
| 6482 | 1e+20 | 1e+20 | 1e+20 | 1e+20 | 1e+20
| 6483 | 1e+20 | 1e+20 | 1e+20 | 1e+20 | 1e+20
| 6484 | 1e+20 | 1e+20 | 1e+20 | 1e+20 | 1e+20
| 6485 | 1e+20 | 1e+20 | 1e+20 | 1e+20 | 1e+20
| 6486 | 1e+20 | 1e+20 | 1e+20 | 1e+20 | 1e+20
| 6487 | 1e+20 | 1e+20 | 1e+20 | 1e+20 | 1e+20
| 6488 | 1e+20 | 1e+20 | 1e+20 | 1e+20 | 1e+20
| 6489 | 1e+20 | 1e+20 | 1e+20 | 1e+20 | 1e+20
| 6490 | 1e+20 | 1e+20 | 1e+20 | 1e+20 | 1e+20
| 6491 | 1e+20 | 1e+20 | 1e+20 | 1e+20 | 1e+20
| 6492 | 1e+20 | 1e+20 | 1e+20 | 1e+20 | 1e+20
| 6493 | 1e+20 | 1e+20 | 1e+20 | 1e+20 | 1e+20
| 6494 | 1e+20 | 1e+20 | 1e+20 | 1e+20 | 1e+20
| 6495 | 1e+20 | 1e+20 | 1e+20 | 1e+20 | 1e+20
| 6496 | 1e+20 | 1e+20 | 1e+20 | 1e+20 | 1e+20
| 6497 | 1e+20 | 1e+20 | 1e+20 | 1e+20 | 1e+20
| 6498 | 1e+20 | 1e+20 | 1e+20 | 1e+20 | 1e+20
| 6499 | 1e+20 | 1e+20 | 1e+20 | 1e+20 | 1e+20
| 6500 | 1e+20 | 1e+20 | 1e+20 | 1e+20 | 1e+20
| 6501 | 1e+20 | 1e+20 | 1e+20 | 1e+20 | 1e+20
| 6502 | 1e+20 | 1e+20 | 1e+20 | 1e+20 | 1e+20
| 6503 | 1e+20 | 1e+20 | 1e+20 | 1e+20 | 1e+20
| 6504 | 1e+20 | 1e+20 | 1e+20 | 1e+20 | 1e+20
| 6505 | 1e+20 | 1e+20 | 1e+20 | 1e+20 | 1e+20
| 6506 | 1e+20 | 1e+20 | 1e+20 | 1e+20 | 1e+20
| 6507 | 1e+20 | 1e+20 | 1e+20 | 1e+20 | 1e+20
| 6508 | 1e+20 | 1e+20 | 1e+20 | 1e+20 | 1e+20
| 6509 | 1e+20 | 1e+20 | 1e+20 | 1e+20 | 1e+20
| 6510 | 1e+20 | 1e+20 | 1e+20 | 1e+20 | 1e+20
| 6511 | 1e+20 | 1e+20 | 1e+20 | 1e+20 | 1e+20
| 6512 | 1e+20 | 1e+20 | 1e+20 | 1e+20 | 1e+20
| 6513 | 1e+20 | 1e+20 | 1e+20 | 1e+20 | 1e+20
| 6514 | 1e+20 | 1e+20 | 1e+20 | 1e+20 | 1e+20
| 6515 | 1e+20 | 1e+20 | 1e+20 | 1e+20 | 1e+20
| 6516 | 1e+20 | 1e+20 | 1e+20 | 1e+20 | 1e+20
| 6517 | 1e+20 | 1e+20 | 1e+20 | 1e+20 | 1e+20
| 6518 | 1e+20 | 1e+20 | 1e+20 | 1e+20 | 1e+20
| 6519 | 1e+20 | 1e+20 | 1e+20 | 1e+20 | 1e+20
| 6520 | 1e+20 | 1e+20 | 1e+20 | 1e+20 | 1e+20
| 6521 | 1e+20 | 1e+20 | 1e+20 | 1e+20 | 1e+20
| 6522 | 1e+20 | 1e+20 | 1e+20 | 1e+20 | 1e+20
| 6523 | 1e+20 | 1e+20 | 1e+20 | 1e+20 | 1e+20
| 6524 | 1e+20 | 1e+20 | 1e+20 | 1e+20 | 1e+20
| 6525 | 1e+20 | 1e+20 | 1e+20 | 1e+20 | 1e+20
| 6526 | 1e+20 | 1e+20 | 1e+20 | 1e+20 | 1e+20
| 6527 | 1e+20 | 1e+20 | 1e+20 | 1e+20 | 1e+20
| 6528 | 1e+20 | 1e+20 | 1e+20 | 1e+20 | 1e+20
| 6529 | 1e+20 | 1e+20 | 1e+20 | 1e+20 | 1e+20
| 6530 | 1e+20 | 1e+20 | 1e+20 | 1e+20 | 1e+20
| 6531 | 1e+20 | 1e+20 | 1e+20 | 1e+20 | 1e+20
| 6532 | 1e+20 | 1e+20 | 1e+20 | 1e+20 | 1e+20
| 6533 | 1e+20 | 1e+20 | 1e+20 | 1e+20 | 1e+20
| 6534 | 1e+20 | 1e+20 | 1e+20 | 1e+20 | 1e+20
| 6535 | 1e+20 | 1e+20 | 1e+20 | 1e+20 | 1e+20
| 6536 | 1e+20 | 1e+20 | 1e+20 | 1e+20 | 1e+20
| 6537 | 1e+20 | 1e+20 | 1e+20 | 1e+20 | 1e+20
| 6538 | 1e+20 | 1e+20 | 1e+20 | 1e+20 | 1e+20
| 6539 | 1e+20 | 1e+20 | 1e+20 | 1e+20 | 1e+20
| 6540 | 1e+20 | 1e+20 | 1e+20 | 1e+20 | 1e+20
| 6541 | 1e+20 | 1e+20 | 1e+20 | 1e+20 | 1e+20
| 6542 | 1e+20 | 1e+20 | 1e+20 | 1e+20 | 1e+20
| 6543 | 1e+20 | 1e+20 | 1e+20 | 1e+20 | 1e+20
| 6544 | 1e+20 | 1e+20 | 1e+20 | 1e+20 | 1e+20
| 6545 | 1e+20 | 1e+20 | 1e+20 | 1e+20 | 1e+20
| 6546 | 1e+20 | 1e+20 | 1e+20 | 1e+20 | 1e+20
| 6547 | 1e+20 | 1e+20 | 1e+20 | 1e+20 | 1e+20
| 6548 | 1e+20 | 1e+20 | 1e+20 | 1e+20 | 1e+20
| 6549 | 1e+20 | 1e+20 | 1e+20 | 1e+20 | 1e+20
| 6550 | 1e+20 | 1e+20 | 1e+20 | 1e+20 | 1e+20
| 6551 | 1e+20 | 1e+20 | 1e+20 | 1e+20 | 1e+20
| 6552 | 1e+20 | 1e+20 | 1e+20 | 1e+20 | 1e+20
| 6553 | 1e+20 | 1e+20 | 1e+20 | 1e+20 | 1e+20
| 6554 | 1e+20 | 1e+20 | 1e+20 | 1e+20 | 1e+20
| 6555 | 1e+20 | 1e+20 | 1e+20 | 1e+20 | 1e+20
| 6556 | 1e+20 | 1e+20 | 1e+20 | 1e+20 | 1e+20
| 6557 | 1e+20 | 1e+20 | 1e+20 | 1e+20 | 1e+20
| 6558 | 1e+20 | 1e+20 | 1e+20 | 1e+20 | 1e+20
| 6559 | 1e+20 | 1e+20 | 1e+20 | 1e+20 | 1e+20
| 6560 | 1e+20 | 1e+20 | 1e+20 | 1e+20 | 1e+20
| 6561 | 1e+20 | 1e+20 | 1e+20 | 1e+20 | 1e+20
| 6562 | 1e+20 | 1e+20 | 1e+20 | 1e+20 | 1e+20
| 6563 | 1e+20 | 1e+20 | 1e+20 | 1e+20 | 1e+20
| 6564 | 1e+20 | 1e+20 | 1e+20 | 1e+20 | 1e+20
| 6565 | 1e+20 | 1e+20 | 1e+20 | 1e+20 | 1e+20
| 6566 | 1e+20 | 1e+20 | 1e+20 | 1e+20 | 1e+20
| 6567 | 1e+20 | 1e+20 | 1e+20 | 1e+20 | 1e+20
| 6568 | 1e+20 | 1e+20 | 1e+20 | 1e+20 | 1e+20
| 6569 | 1e+20 | 1e+20 | 1e+20 | 1e+20 | 1e+20
| 6570 | 1e+20 | 1e+20 | 1e+20 | 1e+20 | 1e+20
| 6571 | 1e+20 | 1e+20 | 1e+20 | 1e+20 | 1e+20
| 6572 | 1e+20 | 1e+20 | 1e+20 | 1e+20 | 1e+20
| 6573 | 1e+20 | 1e+20 | 1e+20 | 1e+20 | 1e+20
| 6574 | 1e+20 | 1e+20 | 1e+20 | 1e+20 | 1e+20
| 6575 | 1e+20 | 1e+20 | 1e+20 | 1e+20 | 1e+20
| 6576 | 1e+20 | 1e+20 | 1e+20 | 1e+20 | 1e+20
| 6577 | 1e+20 | 1e+20 | 1e+20 | 1e+20 | 1e+20
| 6578 | 1e+20 | 1e+20 | 1e+20 | 1e+20 | 1e+20
| 6579 | 1e+20 | 1e+20 | 1e+20 | 1e+20 | 1e+20
| 6580 | 1e+20 | 1e+20 | 1e+20 | 1e+20 | 1e+20
| 6581 | 1e+20 | 1e+20 | 1e+20 | 1e+20 | 1e+20
| 6582 | 1e+20 | 1e+20 | 1e+20 | 1e+20 | 1e+20
| 6583 | 1e+20 | 1e+20 | 1e+20 | 1e+20 | 1e+20
| 6584 | 1e+20 | 1e+20 | 1e+20 | 1e+20 | 1e+20
| 6585 | 1e+20 | 1e+20 | 1e+20 | 1e+20 | 1e+20
| 6586 | 1e+20 | 1e+20 | 1e+20 | 1e+20 | 1e+20
| 6587 | 1e+20 | 1e+20 | 1e+20 | 1e+20 | 1e+20
| 6588 | 1e+20 | 1e+20 | 1e+20 | 1e+20 | 1e+20
| 6589 | 1e+20 | 1e+20 | 1e+20 | 1e+20 | 1e+20
| 6590 | 1e+20 | 1e+20 | 1e+20 | 1e+20 | 1e+20
| 6591 | 1e+20 | 1e+20 | 1e+20 | 1e+20 | 1e+20
| 6592 | 1e+20 | 1e+20 | 1e+20 | 1e+20 | 1e+20
| 6593 | 1e+20 | 1e+20 | 1e+20 | 1e+20 | 1e+20
| 6594 | 1e+20 | 1e+20 | 1e+20 | 1e+20 | 1e+20
| 6595 | 1e+20 | 1e+20 | 1e+20 | 1e+20 | 1e+20
| 6596 | 1e+20 | 1e+20 | 1e+20 | 1e+20 | 1e+20
| 6597 | 1e+20 | 1e+20 | 1e+20 | 1e+20 | 1e+20
| 6598 | 1e+20 | 1e+20 | 1e+20 | 1e+20 | 1e+20
| 6599 | 1e+20 | 1e+20 | 1e+20 | 1e+20 | 1e+20
| 6600 | 1e+20 | 1e+20 | 1e+20 | 1e+20 | 1e+20
| 6601 | 1e+20 | 1e+20 | 1e+20 | 1e+20 | 1e+20
| 6602 | 1e+20 | 1e+20 | 1e+20 | 1e+20 | 1e+20
| 6603 | 1e+20 | 1e+20 | 1e+20 | 1e+20 | 1e+20
| 6604 | 1e+20 | 1e+20 | 1e+20 | 1e+20 | 1e+20
| 6605 | 1e+20 | 1e+20 | 1e+20 | 1e+20 | 1e+20
| 6606 | 1e+20 | 1e+20 | 1e+20 | 1e+20 | 1e+20
| 6607 | 1e+20 | 1e+20 | 1e+20 | 1e+20 | 1e+20
| 6608 | 1e+20 | 1e+20 | 1e+20 | 1e+20 | 1e+20
| 6609 | 1e+20 | 1e+20 | 1e+20 | 1e+20 | 1e+20
| 6610 | 1e+20 | 1e+20 | 1e+20 | 1e+20 | 1e+20
| 6611 | 1e+20 | 1e+20 | 1e+20 | 1e+20 | 1e+20
| 6612 | 1e+20 | 1e+20 | 1e+20 | 1e+20 | 1e+20
| 6613 | 1e+20 | 1e+20 | 1e+20 | 1e+20 | 1e+20
| 6614 | 1e+20 | 1e+20 | 1e+20 | 1e+20 | 1e+20
| 6615 | 1e+20 | 1e+20 | 1e+20 | 1e+20 | 1e+20
| 6616 | 1e+20 | 1e+20 | 1e+20 | 1e+20 | 1e+20
| 6617 | 1e+20 | 1e+20 | 1e+20 | 1e+20 | 1e+20
| 6618 | 1e+20 | 1e+20 | 1e+20 | 1e+20 | 1e+20
| 6619 | 1e+20 | 1e+20 | 1e+20 | 1e+20 | 1e+20
| 6620 | 1e+20 | 1e+20 | 1e+20 | 1e+20 | 1e+20
| 6621 | 1e+20 | 1e+20 | 1e+20 | 1e+20 | 1e+20
| 6622 | 1e+20 | 1e+20 | 1e+20 | 1e+20 | 1e+20
| 6623 | 1e+20 | 1e+20 | 1e+20 | 1e+20 | 1e+20
| 6624 | 1e+20 | 1e+20 | 1e+20 | 1e+20 | 1e+20
| 6625 | 1e+20 | 1e+20 | 1e+20 | 1e+20 | 1e+20
| 6626 | 1e+20 | 1e+20 | 1e+20 | 1e+20 | 1e+20
| 6627 | 1e+20 | 1e+20 | 1e+20 | 1e+20 | 1e+20
| 6628 | 1e+20 | 1e+20 | 1e+20 | 1e+20 | 1e+20
| 6629 | 1e+20 | 1e+20 | 1e+20 | 1e+20 | 1e+20
| 6630 | 1e+20 | 1e+20 | 1e+20 | 1e+20 | 1e+20
| 6631 | 1e+20 | 1e+20 | 1e+20 | 1e+20 | 1e+20
| 6632 | 1e+20 | 1e+20 | 1e+20 | 1e+20 | 1e+20
| 6633 | 1e+20 | 1e+20 | 1e+20 | 1e+20 | 1e+20
| 6634 | 1e+20 | 1e+20 | 1e+20 | 1e+20 | 1e+20
| 6635 | 1e+20 | 1e+20 | 1e+20 | 1e+20 | 1e+20
| 6636 | 1e+20 | 1e+20 | 1e+20 | 1e+20 | 1e+20
| 6637 | 1e+20 | 1e+20 | 1e+20 | 1e+20 | 1e+20
| 6638 | 1e+20 | 1e+20 | 1e+20 | 1e+20 | 1e+20
| 6639 | 1e+20 | 1e+20 | 1e+20 | 1e+20 | 1e+20
| 6640 | 1e+20 | 1e+20 | 1e+20 | 1e+20 | 1e+20
| 6641 | 1e+20 | 1e+20 | 1e+20 | 1e+20 | 1e+20
| 6642 | 1e+20 | 1e+20 | 1e+20 | 1e+20 | 1e+20
| 6643 | 1e+20 | 1e+20 | 1e+20 | 1e+20 | 1e+20
| 6644 | 1e+20 | 1e+20 | 1e+20 | 1e+20 | 1e+20
| 6645 | 1e+20 | 1e+20 | 1e+20 | 1e+20 | 1e+20
| 6646 | 1e+20 | 1e+20 | 1e+20 | 1e+20 | 1e+20
| 6647 | 1e+20 | 1e+20 | 1e+20 | 1e+20 | 1e+20
| 6648 | 1e+20 | 1e+20 | 1e+20 | 1e+20 | 1e+20
| 6649 | 1e+20 | 1e+20 | 1e+20 | 1e+20 | 1e+20
| 6650 | 1e+20 | 1e+20 | 1e+20 | 1e+20 | 1e+20
| 6651 | 1e+20 | 1e+20 | 1e+20 | 1e+20 | 1e+20
| 6652 | 1e+20 | 1e+20 | 1e+20 | 1e+20 | 1e+20
| 6653 | 1e+20 | 1e+20 | 1e+20 | 1e+20 | 1e+20
| 6654 | 1e+20 | 1e+20 | 1e+20 | 1e+20 | 1e+20
| 6655 | 1e+20 | 1e+20 | 1e+20 | 1e+20 | 1e+20
| 6656 | 1e+20 | 1e+20 | 1e+20 | 1e+20 | 1e+20
| 6657 | 1e+20 | 1e+20 | 1e+20 | 1e+20 | 1e+20
| 6658 | 1e+20 | 1e+20 | 1e+20 | 1e+20 | 1e+20
| 6659 | 1e+20 | 1e+20 | 1e+20 | 1e+20 | 1e+20
| 6660 | 1e+20 | 1e+20 | 1e+20 | 1e+20 | 1e+20
| 6661 | 1e+20 | 1e+20 | 1e+20 | 1e+20 | 1e+20
| 6662 | 1e+20 | 1e+20 | 1e+20 | 1e+20 | 1e+20
| 6663 | 1e+20 | 1e+20 | 1e+20 | 1e+20 | 1e+20
| 6664 | 1e+20 | 1e+20 | 1e+20 | 1e+20 | 1e+20
| 6665 | 1e+20 | 1e+20 | 1e+20 | 1e+20 | 1e+20
| 6666 | 1e+20 | 1e+20 | 1e+20 | 1e+20 | 1e+20
| 6667 | 1e+20 | 1e+20 | 1e+20 | 1e+20 | 1e+20
| 6668 | 1e+20 | 1e+20 | 1e+20 | 1e+20 | 1e+20
| 6669 | 1e+20 | 1e+20 | 1e+20 | 1e+20 | 1e+20
| 6670 | 1e+20 | 1e+20 | 1e+20 | 1e+20 | 1e+20
| 6671 | 1e+20 | 1e+20 | 1e+20 | 1e+20 | 1e+20
| 6672 | 1e+20 | 1e+20 | 1e+20 | 1e+20 | 1e+20
| 6673 | 1e+20 | 1e+20 | 1e+20 | 1e+20 | 1e+20
| 6674 | 1e+20 | 1e+20 | 1e+20 | 1e+20 | 1e+20
| 6675 | 1e+20 | 1e+20 | 1e+20 | 1e+20 | 1e+20
| 6676 | 1e+20 | 1e+20 | 1e+20 | 1e+20 | 1e+20
| 6677 | 1e+20 | 1e+20 | 1e+20 | 1e+20 | 1e+20
| 6678 | 1e+20 | 1e+20 | 1e+20 | 1e+20 | 1e+20
| 6679 | 1e+20 | 1e+20 | 1e+20 | 1e+20 | 1e+20
| 6680 | 1e+20 | 1e+20 | 1e+20 | 1e+20 | 1e+20
| 6681 | 1e+20 | 1e+20 | 1e+20 | 1e+20 | 1e+20
| 6682 | 1e+20 | 1e+20 | 1e+20 | 1e+20 | 1e+20
| 6683 | 1e+20 | 1e+20 | 1e+20 | 1e+20 | 1e+20
| 6684 | 1e+20 | 1e+20 | 1e+20 | 1e+20 | 1e+20
| 6685 | 1e+20 | 1e+20 | 1e+20 | 1e+20 | 1e+20
| 6686 | 1e+20 | 1e+20 | 1e+20 | 1e+20 | 1e+20
| 6687 | 1e+20 | 1e+20 | 1e+20 | 1e+20 | 1e+20
| 6688 | 1e+20 | 1e+20 | 1e+20 | 1e+20 | 1e+20
| 6689 | 1e+20 | 1e+20 | 1e+20 | 1e+20 | 1e+20
| 6690 | 1e+20 | 1e+20 | 1e+20 | 1e+20 | 1e+20
| 6691 | 1e+20 | 1e+20 | 1e+20 | 1e+20 | 1e+20
| 6692 | 1e+20 | 1e+20 | 1e+20 | 1e+20 | 1e+20
| 6693 | 1e+20 | 1e+20 | 1e+20 | 1e+20 | 1e+20
| 6694 | 1e+20 | 1e+20 | 1e+20 | 1e+20 | 1e+20
| 6695 | 1e+20 | 1e+20 | 1e+20 | 1e+20 | 1e+20
| 6696 | 1e+20 | 1e+20 | 1e+20 | 1e+20 | 1e+20
| 6697 | 1e+20 | 1e+20 | 1e+20 | 1e+20 | 1e+20
| 6698 | 1e+20 | 1e+20 | 1e+20 | 1e+20 | 1e+20
| 6699 | 1e+20 | 1e+20 | 1e+20 | 1e+20 | 1e+20
| 6700 | 1e+20 | 1e+20 | 1e+20 | 1e+20 | 1e+20
| 6701 | 1e+20 | 1e+20 | 1e+20 | 1e+20 | 1e+20
| 6702 | 1e+20 | 1e+20 | 1e+20 | 1e+20 | 1e+20
| 6703 | 1e+20 | 1e+20 | 1e+20 | 1e+20 | 1e+20
| 6704 | 1e+20 | 1e+20 | 1e+20 | 1e+20 | 1e+20
| 6705 | 1e+20 | 1e+20 | 1e+20 | 1e+20 | 1e+20
| 6706 | 1e+20 | 1e+20 | 1e+20 | 1e+20 | 1e+20
| 6707 | 1e+20 | 1e+20 | 1e+20 | 1e+20 | 1e+20
| 6708 | 1e+20 | 1e+20 | 1e+20 | 1e+20 | 1e+20
| 6709 | 1e+20 | 1e+20 | 1e+20 | 1e+20 | 1e+20
| 6710 | 1e+20 | 1e+20 | 1e+20 | 1e+20 | 1e+20
| 6711 | 1e+20 | 1e+20 | 1e+20 | 1e+20 | 1e+20
| 6712 | 1e+20 | 1e+20 | 1e+20 | 1e+20 | 1e+20
| 6713 | 1e+20 | 1e+20 | 1e+20 | 1e+20 | 1e+20
| 6714 | 1e+20 | 1e+20 | 1e+20 | 1e+20 | 1e+20
| 6715 | 1e+20 | 1e+20 | 1e+20 | 1e+20 | 1e+20
| 6716 | 1e+20 | 1e+20 | 1e+20 | 1e+20 | 1e+20
| 6717 | 1e+20 | 1e+20 | 1e+20 | 1e+20 | 1e+20
| 6718 | 1e+20 | 1e+20 | 1e+20 | 1e+20 | 1e+20
| 6719 | 1e+20 | 1e+20 | 1e+20 | 1e+20 | 1e+20
| 6720 | 1e+20 | 1e+20 | 1e+20 | 1e+20 | 1e+20
| 6721 | 1e+20 | 1e+20 | 1e+20 | 1e+20 | 1e+20
| 6722 | 1e+20 | 1e+20 | 1e+20 | 1e+20 | 1e+20
| 6723 | 1e+20 | 1e+20 | 1e+20 | 1e+20 | 1e+20
| 6724 | 1e+20 | 1e+20 | 1e+20 | 1e+20 | 1e+20
| 6725 | 1e+20 | 1e+20 | 1e+20 | 1e+20 | 1e+20
| 6726 | 1e+20 | 1e+20 | 1e+20 | 1e+20 | 1e+20
| 6727 | 1e+20 | 1e+20 | 1e+20 | 1e+20 | 1e+20
| 6728 | 1e+20 | 1e+20 | 1e+20 | 1e+20 | 1e+20
| 6729 | 1e+20 | 1e+20 | 1e+20 | 1e+20 | 1e+20
| 6730 | 1e+20 | 1e+20 | 1e+20 | 1e+20 | 1e+20
| 6731 | 1e+20 | 1e+20 | 1e+20 | 1e+20 | 1e+20
| 6732 | 1e+20 | 1e+20 | 1e+20 | 1e+20 | 1e+20
| 6733 | 1e+20 | 1e+20 | 1e+20 | 1e+20 | 1e+20
| 6734 | 1e+20 | 1e+20 | 1e+20 | 1e+20 | 1e+20
| 6735 | 1e+20 | 1e+20 | 1e+20 | 1e+20 | 1e+20
| 6736 | 1e+20 | 1e+20 | 1e+20 | 1e+20 | 1e+20
| 6737 | 1e+20 | 1e+20 | 1e+20 | 1e+20 | 1e+20
| 6738 | 1e+20 | 1e+20 | 1e+20 | 1e+20 | 1e+20
| 6739 | 1e+20 | 1e+20 | 1e+20 | 1e+20 | 1e+20
| 6740 | 1e+20 | 1e+20 | 1e+20 | 1e+20 | 1e+20
| 6741 | 1e+20 | 1e+20 | 1e+20 | 1e+20 | 1e+20
| 6742 | 1e+20 | 1e+20 | 1e+20 | 1e+20 | 1e+20
| 6743 | 1e+20 | 1e+20 | 1e+20 | 1e+20 | 1e+20
| 6744 | 1e+20 | 1e+20 | 1e+20 | 1e+20 | 1e+20
| 6745 | 1e+20 | 1e+20 | 1e+20 | 1e+20 | 1e+20
| 6746 | 1e+20 | 1e+20 | 1e+20 | 1e+20 | 1e+20
| 6747 | 1e+20 | 1e+20 | 1e+20 | 1e+20 | 1e+20
| 6748 | 1e+20 | 1e+20 | 1e+20 | 1e+20 | 1e+20
| 6749 | 1e+20 | 1e+20 | 1e+20 | 1e+20 | 1e+20
| 6750 | 1e+20 | 1e+20 | 1e+20 | 1e+20 | 1e+20
| 6751 | 1e+20 | 1e+20 | 1e+20 | 1e+20 | 1e+20
| 6752 | 1e+20 | 1e+20 | 1e+20 | 1e+20 | 1e+20
| 6753 | 1e+20 | 1e+20 | 1e+20 | 1e+20 | 1e+20
| 6754 | 1e+20 | 1e+20 | 1e+20 | 1e+20 | 1e+20
| 6755 | 1e+20 | 1e+20 | 1e+20 | 1e+20 | 1e+20
| 6756 | 1e+20 | 1e+20 | 1e+20 | 1e+20 | 1e+20
| 6757 | 1e+20 | 1e+20 | 1e+20 | 1e+20 | 1e+20
| 6758 | 1e+20 | 1e+20 | 1e+20 | 1e+20 | 1e+20
| 6759 | 1e+20 | 1e+20 | 1e+20 | 1e+20 | 1e+20
| 6760 | 1e+20 | 1e+20 | 1e+20 | 1e+20 | 1e+20
| 6761 | 1e+20 | 1e+20 | 1e+20 | 1e+20 | 1e+20
| 6762 | 1e+20 | 1e+20 | 1e+20 | 1e+20 | 1e+20
| 6763 | 1e+20 | 1e+20 | 1e+20 | 1e+20 | 1e+20
| 6764 | 1e+20 | 1e+20 | 1e+20 | 1e+20 | 1e+20
| 6765 | 1e+20 | 1e+20 | 1e+20 | 1e+20 | 1e+20
| 6766 | 1e+20 | 1e+20 | 1e+20 | 1e+20 | 1e+20
| 6767 | 1e+20 | 1e+20 | 1e+20 | 1e+20 | 1e+20
| 6768 | 1e+20 | 1e+20 | 1e+20 | 1e+20 | 1e+20
| 6769 | 1e+20 | 1e+20 | 1e+20 | 1e+20 | 1e+20
| 6770 | 1e+20 | 1e+20 | 1e+20 | 1e+20 | 1e+20
| 6771 | 1e+20 | 1e+20 | 1e+20 | 1e+20 | 1e+20
| 6772 | 1e+20 | 1e+20 | 1e+20 | 1e+20 | 1e+20
| 6773 | 1e+20 | 1e+20 | 1e+20 | 1e+20 | 1e+20
| 6774 | 1e+20 | 1e+20 | 1e+20 | 1e+20 | 1e+20
| 6775 | 1e+20 | 1e+20 | 1e+20 | 1e+20 | 1e+20
| 6776 | 1e+20 | 1e+20 | 1e+20 | 1e+20 | 1e+20
| 6777 | 1e+20 | 1e+20 | 1e+20 | 1e+20 | 1e+20
| 6778 | 1e+20 | 1e+20 | 1e+20 | 1e+20 | 1e+20
| 6779 | 1e+20 | 1e+20 | 1e+20 | 1e+20 | 1e+20
| 6780 | 1e+20 | 1e+20 | 1e+20 | 1e+20 | 1e+20
| 6781 | 1e+20 | 1e+20 | 1e+20 | 1e+20 | 1e+20
| 6782 | 1e+20 | 1e+20 | 1e+20 | 1e+20 | 1e+20
| 6783 | 1e+20 | 1e+20 | 1e+20 | 1e+20 | 1e+20
| 6784 | 1e+20 | 1e+20 | 1e+20 | 1e+20 | 1e+20
| 6785 | 1e+20 | 1e+20 | 1e+20 | 1e+20 | 1e+20
| 6786 | 1e+20 | 1e+20 | 1e+20 | 1e+20 | 1e+20
| 6787 | 1e+20 | 1e+20 | 1e+20 | 1e+20 | 1e+20
| 6788 | 1e+20 | 1e+20 | 1e+20 | 1e+20 | 1e+20
| 6789 | 1e+20 | 1e+20 | 1e+20 | 1e+20 | 1e+20
| 6790 | 1e+20 | 1e+20 | 1e+20 | 1e+20 | 1e+20
| 6791 | 1e+20 | 1e+20 | 1e+20 | 1e+20 | 1e+20
| 6792 | 1e+20 | 1e+20 | 1e+20 | 1e+20 | 1e+20
| 6793 | 1e+20 | 1e+20 | 1e+20 | 1e+20 | 1e+20
| 6794 | 1e+20 | 1e+20 | 1e+20 | 1e+20 | 1e+20
| 6795 | 1e+20 | 1e+20 | 1e+20 | 1e+20 | 1e+20
| 6796 | 1e+20 | 1e+20 | 1e+20 | 1e+20 | 1e+20
| 6797 | 1e+20 | 1e+20 | 1e+20 | 1e+20 | 1e+20
| 6798 | 1e+20 | 1e+20 | 1e+20 | 1e+20 | 1e+20
| 6799 | 1e+20 | 1e+20 | 1e+20 | 1e+20 | 1e+20
| 6800 | 1e+20 | 1e+20 | 1e+20 | 1e+20 | 1e+20
| 6801 | 1e+20 | 1e+20 | 1e+20 | 1e+20 | 1e+20
| 6802 | 1e+20 | 1e+20 | 1e+20 | 1e+20 | 1e+20
| 6803 | 1e+20 | 1e+20 | 1e+20 | 1e+20 | 1e+20
| 6804 | 1e+20 | 1e+20 | 1e+20 | 1e+20 | 1e+20
| 6805 | 1e+20 | 1e+20 | 1e+20 | 1e+20 | 1e+20
| 6806 | 1e+20 | 1e+20 | 1e+20 | 1e+20 | 1e+20
| 6807 | 1e+20 | 1e+20 | 1e+20 | 1e+20 | 1e+20
| 6808 | 1e+20 | 1e+20 | 1e+20 | 1e+20 | 1e+20
| 6809 | 1e+20 | 1e+20 | 1e+20 | 1e+20 | 1e+20
| 6810 | 1e+20 | 1e+20 | 1e+20 | 1e+20 | 1e+20
| 6811 | 1e+20 | 1e+20 | 1e+20 | 1e+20 | 1e+20
| 6812 | 1e+20 | 1e+20 | 1e+20 | 1e+20 | 1e+20
| 6813 | 1e+20 | 1e+20 | 1e+20 | 1e+20 | 1e+20
| 6814 | 1e+20 | 1e+20 | 1e+20 | 1e+20 | 1e+20
| 6815 | 1e+20 | 1e+20 | 1e+20 | 1e+20 | 1e+20
| 6816 | 1e+20 | 1e+20 | 1e+20 | 1e+20 | 1e+20
| 6817 | 1e+20 | 1e+20 | 1e+20 | 1e+20 | 1e+20
| 6818 | 1e+20 | 1e+20 | 1e+20 | 1e+20 | 1e+20
| 6819 | 1e+20 | 1e+20 | 1e+20 | 1e+20 | 1e+20
| 6820 | 1e+20 | 1e+20 | 1e+20 | 1e+20 | 1e+20
| 6821 | 1e+20 | 1e+20 | 1e+20 | 1e+20 | 1e+20
| 6822 | 1e+20 | 1e+20 | 1e+20 | 1e+20 | 1e+20
| 6823 | 1e+20 | 1e+20 | 1e+20 | 1e+20 | 1e+20
| 6824 | 1e+20 | 1e+20 | 1e+20 | 1e+20 | 1e+20
| 6825 | 1e+20 | 1e+20 | 1e+20 | 1e+20 | 1e+20
| 6826 | 1e+20 | 1e+20 | 1e+20 | 1e+20 | 1e+20
| 6827 | 1e+20 | 1e+20 | 1e+20 | 1e+20 | 1e+20
| 6828 | 1e+20 | 1e+20 | 1e+20 | 1e+20 | 1e+20
| 6829 | 1e+20 | 1e+20 | 1e+20 | 1e+20 | 1e+20
| 6830 | 1e+20 | 1e+20 | 1e+20 | 1e+20 | 1e+20
| 6831 | 1e+20 | 1e+20 | 1e+20 | 1e+20 | 1e+20
| 6832 | 1e+20 | 1e+20 | 1e+20 | 1e+20 | 1e+20
| 6833 | 1e+20 | 1e+20 | 1e+20 | 1e+20 | 1e+20
| 6834 | 1e+20 | 1e+20 | 1e+20 | 1e+20 | 1e+20
| 6835 | 1e+20 | 1e+20 | 1e+20 | 1e+20 | 1e+20
| 6836 | 1e+20 | 1e+20 | 1e+20 | 1e+20 | 1e+20
| 6837 | 1e+20 | 1e+20 | 1e+20 | 1e+20 | 1e+20
| 6838 | 1e+20 | 1e+20 | 1e+20 | 1e+20 | 1e+20
| 6839 | 1e+20 | 1e+20 | 1e+20 | 1e+20 | 1e+20
| 6840 | 1e+20 | 1e+20 | 1e+20 | 1e+20 | 1e+20
| 6841 | 1e+20 | 1e+20 | 1e+20 | 1e+20 | 1e+20
| 6842 | 1e+20 | 1e+20 | 1e+20 | 1e+20 | 1e+20
| 6843 | 1e+20 | 1e+20 | 1e+20 | 1e+20 | 1e+20
| 6844 | 1e+20 | 1e+20 | 1e+20 | 1e+20 | 1e+20
| 6845 | 1e+20 | 1e+20 | 1e+20 | 1e+20 | 1e+20
| 6846 | 1e+20 | 1e+20 | 1e+20 | 1e+20 | 1e+20
| 6847 | 1e+20 | 1e+20 | 1e+20 | 1e+20 | 1e+20
| 6848 | 1e+20 | 1e+20 | 1e+20 | 1e+20 | 1e+20
| 6849 | 1e+20 | 1e+20 | 1e+20 | 1e+20 | 1e+20
| 6850 | 1e+20 | 1e+20 | 1e+20 | 1e+20 | 1e+20
| 6851 | 1e+20 | 1e+20 | 1e+20 | 1e+20 | 1e+20
| 6852 | 1e+20 | 1e+20 | 1e+20 | 1e+20 | 1e+20
| 6853 | 1e+20 | 1e+20 | 1e+20 | 1e+20 | 1e+20
| 6854 | 1e+20 | 1e+20 | 1e+20 | 1e+20 | 1e+20
| 6855 | 1e+20 | 1e+20 | 1e+20 | 1e+20 | 1e+20
| 6856 | 1e+20 | 1e+20 | 1e+20 | 1e+20 | 1e+20
| 6857 | 1e+20 | 1e+20 | 1e+20 | 1e+20 | 1e+20
| 6858 | 1e+20 | 1e+20 | 1e+20 | 1e+20 | 1e+20
| 6859 | 1e+20 | 1e+20 | 1e+20 | 1e+20 | 1e+20
| 6860 | 1e+20 | 1e+20 | 1e+20 | 1e+20 | 1e+20
| 6861 | 1e+20 | 1e+20 | 1e+20 | 1e+20 | 1e+20
| 6862 | 1e+20 | 1e+20 | 1e+20 | 1e+20 | 1e+20
| 6863 | 1e+20 | 1e+20 | 1e+20 | 1e+20 | 1e+20
| 6864 | 1e+20 | 1e+20 | 1e+20 | 1e+20 | 1e+20
| 6865 | 1e+20 | 1e+20 | 1e+20 | 1e+20 | 1e+20
| 6866 | 1e+20 | 1e+20 | 1e+20 | 1e+20 | 1e+20
| 6867 | 1e+20 | 1e+20 | 1e+20 | 1e+20 | 1e+20
| 6868 | 1e+20 | 1e+20 | 1e+20 | 1e+20 | 1e+20
| 6869 | 1e+20 | 1e+20 | 1e+20 | 1e+20 | 1e+20
| 6870 | 1e+20 | 1e+20 | 1e+20 | 1e+20 | 1e+20
| 6871 | 1e+20 | 1e+20 | 1e+20 | 1e+20 | 1e+20
| 6872 | 1e+20 | 1e+20 | 1e+20 | 1e+20 | 1e+20
| 6873 | 1e+20 | 1e+20 | 1e+20 | 1e+20 | 1e+20
| 6874 | 1e+20 | 1e+20 | 1e+20 | 1e+20 | 1e+20
| 6875 | 1e+20 | 1e+20 | 1e+20 | 1e+20 | 1e+20
| 6876 | 1e+20 | 1e+20 | 1e+20 | 1e+20 | 1e+20
| 6877 | 1e+20 | 1e+20 | 1e+20 | 1e+20 | 1e+20
| 6878 | 1e+20 | 1e+20 | 1e+20 | 1e+20 | 1e+20
| 6879 | 1e+20 | 1e+20 | 1e+20 | 1e+20 | 1e+20
| 6880 | 1e+20 | 1e+20 | 1e+20 | 1e+20 | 1e+20
| 6881 | 1e+20 | 1e+20 | 1e+20 | 1e+20 | 1e+20
| 6882 | 1e+20 | 1e+20 | 1e+20 | 1e+20 | 1e+20
| 6883 | 1e+20 | 1e+20 | 1e+20 | 1e+20 | 1e+20
| 6884 | 1e+20 | 1e+20 | 1e+20 | 1e+20 | 1e+20
| 6885 | 1e+20 | 1e+20 | 1e+20 | 1e+20 | 1e+20
| 6886 | 1e+20 | 1e+20 | 1e+20 | 1e+20 | 1e+20
| 6887 | 1e+20 | 1e+20 | 1e+20 | 1e+20 | 1e+20
| 6888 | 1e+20 | 1e+20 | 1e+20 | 1e+20 | 1e+20
| 6889 | 1e+20 | 1e+20 | 1e+20 | 1e+20 | 1e+20
| 6890 | 1e+20 | 1e+20 | 1e+20 | 1e+20 | 1e+20
| 6891 | 1e+20 | 1e+20 | 1e+20 | 1e+20 | 1e+20
| 6892 | 1e+20 | 1e+20 | 1e+20 | 1e+20 | 1e+20
| 6893 | 1e+20 | 1e+20 | 1e+20 | 1e+20 | 1e+20
| 6894 | 1e+20 | 1e+20 | 1e+20 | 1e+20 | 1e+20
| 6895 | 1e+20 | 1e+20 | 1e+20 | 1e+20 | 1e+20
| 6896 | 1e+20 | 1e+20 | 1e+20 | 1e+20 | 1e+20
| 6897 | 1e+20 | 1e+20 | 1e+20 | 1e+20 | 1e+20
| 6898 | 1e+20 | 1e+20 | 1e+20 | 1e+20 | 1e+20
| 6899 | 1e+20 | 1e+20 | 1e+20 | 1e+20 | 1e+20
| 6900 | 1e+20 | 1e+20 | 1e+20 | 1e+20 | 1e+20
| 6901 | 1e+20 | 1e+20 | 1e+20 | 1e+20 | 1e+20
| 6902 | 1e+20 | 1e+20 | 1e+20 | 1e+20 | 1e+20
| 6903 | 1e+20 | 1e+20 | 1e+20 | 1e+20 | 1e+20
| 6904 | 1e+20 | 1e+20 | 1e+20 | 1e+20 | 1e+20
| 6905 | 1e+20 | 1e+20 | 1e+20 | 1e+20 | 1e+20
| 6906 | 1e+20 | 1e+20 | 1e+20 | 1e+20 | 1e+20
| 6907 | 1e+20 | 1e+20 | 1e+20 | 1e+20 | 1e+20
| 6908 | 1e+20 | 1e+20 | 1e+20 | 1e+20 | 1e+20
| 6909 | 1e+20 | 1e+20 | 1e+20 | 1e+20 | 1e+20
| 6910 | 1e+20 | 1e+20 | 1e+20 | 1e+20 | 1e+20
| 6911 | 1e+20 | 1e+20 | 1e+20 | 1e+20 | 1e+20
| 6912 | 1e+20 | 1e+20 | 1e+20 | 1e+20 | 1e+20
| 6913 | 1e+20 | 1e+20 | 1e+20 | 1e+20 | 1e+20
| 6914 | 1e+20 | 1e+20 | 1e+20 | 1e+20 | 1e+20
| 6915 | 1e+20 | 1e+20 | 1e+20 | 1e+20 | 1e+20
| 6916 | 1e+20 | 1e+20 | 1e+20 | 1e+20 | 1e+20
| 6917 | 1e+20 | 1e+20 | 1e+20 | 1e+20 | 1e+20
| 6918 | 1e+20 | 1e+20 | 1e+20 | 1e+20 | 1e+20
| 6919 | 1e+20 | 1e+20 | 1e+20 | 1e+20 | 1e+20
| 6920 | 1e+20 | 1e+20 | 1e+20 | 1e+20 | 1e+20
| 6921 | 1e+20 | 1e+20 | 1e+20 | 1e+20 | 1e+20
| 6922 | 1e+20 | 1e+20 | 1e+20 | 1e+20 | 1e+20
| 6923 | 1e+20 | 1e+20 | 1e+20 | 1e+20 | 1e+20
| 6924 | 1e+20 | 1e+20 | 1e+20 | 1e+20 | 1e+20
| 6925 | 1e+20 | 1e+20 | 1e+20 | 1e+20 | 1e+20
| 6926 | 1e+20 | 1e+20 | 1e+20 | 1e+20 | 1e+20
| 6927 | 1e+20 | 1e+20 | 1e+20 | 1e+20 | 1e+20
| 6928 | 1e+20 | 1e+20 | 1e+20 | 1e+20 | 1e+20
| 6929 | 1e+20 | 1e+20 | 1e+20 | 1e+20 | 1e+20
| 6930 | 1e+20 | 1e+20 | 1e+20 | 1e+20 | 1e+20
| 6931 | 1e+20 | 1e+20 | 1e+20 | 1e+20 | 1e+20
| 6932 | 1e+20 | 1e+20 | 1e+20 | 1e+20 | 1e+20
| 6933 | 1e+20 | 1e+20 | 1e+20 | 1e+20 | 1e+20
| 6934 | 1e+20 | 1e+20 | 1e+20 | 1e+20 | 1e+20
| 6935 | 1e+20 | 1e+20 | 1e+20 | 1e+20 | 1e+20
| 6936 | 1e+20 | 1e+20 | 1e+20 | 1e+20 | 1e+20
| 6937 | 1e+20 | 1e+20 | 1e+20 | 1e+20 | 1e+20
| 6938 | 1e+20 | 1e+20 | 1e+20 | 1e+20 | 1e+20
| 6939 | 1e+20 | 1e+20 | 1e+20 | 1e+20 | 1e+20
| 6940 | 1e+20 | 1e+20 | 1e+20 | 1e+20 | 1e+20
| 6941 | 1e+20 | 1e+20 | 1e+20 | 1e+20 | 1e+20
| 6942 | 1e+20 | 1e+20 | 1e+20 | 1e+20 | 1e+20
| 6943 | 1e+20 | 1e+20 | 1e+20 | 1e+20 | 1e+20
| 6944 | 1e+20 | 1e+20 | 1e+20 | 1e+20 | 1e+20
| 6945 | 1e+20 | 1e+20 | 1e+20 | 1e+20 | 1e+20
| 6946 | 1e+20 | 1e+20 | 1e+20 | 1e+20 | 1e+20
| 6947 | 1e+20 | 1e+20 | 1e+20 | 1e+20 | 1e+20
| 6948 | 1e+20 | 1e+20 | 1e+20 | 1e+20 | 1e+20
| 6949 | 1e+20 | 1e+20 | 1e+20 | 1e+20 | 1e+20
| 6950 | 1e+20 | 1e+20 | 1e+20 | 1e+20 | 1e+20
| 6951 | 1e+20 | 1e+20 | 1e+20 | 1e+20 | 1e+20
| 6952 | 1e+20 | 1e+20 | 1e+20 | 1e+20 | 1e+20
| 6953 | 1e+20 | 1e+20 | 1e+20 | 1e+20 | 1e+20
| 6954 | 1e+20 | 1e+20 | 1e+20 | 1e+20 | 1e+20
| 6955 | 1e+20 | 1e+20 | 1e+20 | 1e+20 | 1e+20
| 6956 | 1e+20 | 1e+20 | 1e+20 | 1e+20 | 1e+20
| 6957 | 1e+20 | 1e+20 | 1e+20 | 1e+20 | 1e+20
| 6958 | 1e+20 | 1e+20 | 1e+20 | 1e+20 | 1e+20
| 6959 | 1e+20 | 1e+20 | 1e+20 | 1e+20 | 1e+20
| 6960 | 1e+20 | 1e+20 | 1e+20 | 1e+20 | 1e+20
| 6961 | 1e+20 | 1e+20 | 1e+20 | 1e+20 | 1e+20
| 6962 | 1e+20 | 1e+20 | 1e+20 | 1e+20 | 1e+20
| 6963 | 1e+20 | 1e+20 | 1e+20 | 1e+20 | 1e+20
| 6964 | 1e+20 | 1e+20 | 1e+20 | 1e+20 | 1e+20
| 6965 | 1e+20 | 1e+20 | 1e+20 | 1e+20 | 1e+20
| 6966 | 1e+20 | 1e+20 | 1e+20 | 1e+20 | 1e+20
| 6967 | 1e+20 | 1e+20 | 1e+20 | 1e+20 | 1e+20
| 6968 | 1e+20 | 1e+20 | 1e+20 | 1e+20 | 1e+20
| 6969 | 1e+20 | 1e+20 | 1e+20 | 1e+20 | 1e+20
| 6970 | 1e+20 | 1e+20 | 1e+20 | 1e+20 | 1e+20
| 6971 | 1e+20 | 1e+20 | 1e+20 | 1e+20 | 1e+20
| 6972 | 1e+20 | 1e+20 | 1e+20 | 1e+20 | 1e+20
| 6973 | 1e+20 | 1e+20 | 1e+20 | 1e+20 | 1e+20
| 6974 | 1e+20 | 1e+20 | 1e+20 | 1e+20 | 1e+20
| 6975 | 1e+20 | 1e+20 | 1e+20 | 1e+20 | 1e+20
| 6976 | 1e+20 | 1e+20 | 1e+20 | 1e+20 | 1e+20
| 6977 | 1e+20 | 1e+20 | 1e+20 | 1e+20 | 1e+20
| 6978 | 1e+20 | 1e+20 | 1e+20 | 1e+20 | 1e+20
| 6979 | 1e+20 | 1e+20 | 1e+20 | 1e+20 | 1e+20
| 6980 | 1e+20 | 1e+20 | 1e+20 | 1e+20 | 1e+20
| 6981 | 1e+20 | 1e+20 | 1e+20 | 1e+20 | 1e+20
| 6982 | 1e+20 | 1e+20 | 1e+20 | 1e+20 | 1e+20
| 6983 | 1e+20 | 1e+20 | 1e+20 | 1e+20 | 1e+20
| 6984 | 1e+20 | 1e+20 | 1e+20 | 1e+20 | 1e+20
| 6985 | 1e+20 | 1e+20 | 1e+20 | 1e+20 | 1e+20
| 6986 | 1e+20 | 1e+20 | 1e+20 | 1e+20 | 1e+20
| 6987 | 1e+20 | 1e+20 | 1e+20 | 1e+20 | 1e+20
| 6988 | 1e+20 | 1e+20 | 1e+20 | 1e+20 | 1e+20
| 6989 | 1e+20 | 1e+20 | 1e+20 | 1e+20 | 1e+20
| 6990 | 1e+20 | 1e+20 | 1e+20 | 1e+20 | 1e+20
| 6991 | 1e+20 | 1e+20 | 1e+20 | 1e+20 | 1e+20
| 6992 | 1e+20 | 1e+20 | 1e+20 | 1e+20 | 1e+20
| 6993 | 1e+20 | 1e+20 | 1e+20 | 1e+20 | 1e+20
| 6994 | 1e+20 | 1e+20 | 1e+20 | 1e+20 | 1e+20
| 6995 | 1e+20 | 1e+20 | 1e+20 | 1e+20 | 1e+20
| 6996 | 1e+20 | 1e+20 | 1e+20 | 1e+20 | 1e+20
| 6997 | 1e+20 | 1e+20 | 1e+20 | 1e+20 | 1e+20
| 6998 | 1e+20 | 1e+20 | 1e+20 | 1e+20 | 1e+20
| 6999 | 1e+20 | 1e+20 | 1e+20 | 1e+20 | 1e+20
| 7000 | 1e+20 | 1e+20 | 1e+20 | 1e+20 | 1e+20
| 7001 | 1e+20 | 1e+20 | 1e+20 | 1e+20 | 1e+20
| 7002 | 1e+20 | 1e+20 | 1e+20 | 1e+20 | 1e+20
| 7003 | 1e+20 | 1e+20 | 1e+20 | 1e+20 | 1e+20
| 7004 | 1e+20 | 1e+20 | 1e+20 | 1e+20 | 1e+20
| 7005 | 1e+20 | 1e+20 | 1e+20 | 1e+20 | 1e+20
| 7006 | 1e+20 | 1e+20 | 1e+20 | 1e+20 | 1e+20
| 7007 | 1e+20 | 1e+20 | 1e+20 | 1e+20 | 1e+20
| 7008 | 1e+20 | 1e+20 | 1e+20 | 1e+20 | 1e+20
| 7009 | 1e+20 | 1e+20 | 1e+20 | 1e+20 | 1e+20
| 7010 | 1e+20 | 1e+20 | 1e+20 | 1e+20 | 1e+20
| 7011 | 1e+20 | 1e+20 | 1e+20 | 1e+20 | 1e+20
| 7012 | 1e+20 | 1e+20 | 1e+20 | 1e+20 | 1e+20
| 7013 | 1e+20 | 1e+20 | 1e+20 | 1e+20 | 1e+20
| 7014 | 1e+20 | 1e+20 | 1e+20 | 1e+20 | 1e+20
| 7015 | 1e+20 | 1e+20 | 1e+20 | 1e+20 | 1e+20
| 7016 | 1e+20 | 1e+20 | 1e+20 | 1e+20 | 1e+20
| 7017 | 1e+20 | 1e+20 | 1e+20 | 1e+20 | 1e+20
| 7018 | 1e+20 | 1e+20 | 1e+20 | 1e+20 | 1e+20
| 7019 | 1e+20 | 1e+20 | 1e+20 | 1e+20 | 1e+20
| 7020 | 1e+20 | 1e+20 | 1e+20 | 1e+20 | 1e+20
| 7021 | 1e+20 | 1e+20 | 1e+20 | 1e+20 | 1e+20
| 7022 | 1e+20 | 1e+20 | 1e+20 | 1e+20 | 1e+20
| 7023 | 1e+20 | 1e+20 | 1e+20 | 1e+20 | 1e+20
| 7024 | 1e+20 | 1e+20 | 1e+20 | 1e+20 | 1e+20
| 7025 | 1e+20 | 1e+20 | 1e+20 | 1e+20 | 1e+20
| 7026 | 1e+20 | 1e+20 | 1e+20 | 1e+20 | 1e+20
| 7027 | 1e+20 | 1e+20 | 1e+20 | 1e+20 | 1e+20
| 7028 | 1e+20 | 1e+20 | 1e+20 | 1e+20 | 1e+20
| 7029 | 1e+20 | 1e+20 | 1e+20 | 1e+20 | 1e+20
| 7030 | 1e+20 | 1e+20 | 1e+20 | 1e+20 | 1e+20
| 7031 | 1e+20 | 1e+20 | 1e+20 | 1e+20 | 1e+20
| 7032 | 1e+20 | 1e+20 | 1e+20 | 1e+20 | 1e+20
| 7033 | 1e+20 | 1e+20 | 1e+20 | 1e+20 | 1e+20
| 7034 | 1e+20 | 1e+20 | 1e+20 | 1e+20 | 1e+20
| 7035 | 1e+20 | 1e+20 | 1e+20 | 1e+20 | 1e+20
| 7036 | 1e+20 | 1e+20 | 1e+20 | 1e+20 | 1e+20
| 7037 | 1e+20 | 1e+20 | 1e+20 | 1e+20 | 1e+20
| 7038 | 1e+20 | 1e+20 | 1e+20 | 1e+20 | 1e+20
| 7039 | 1e+20 | 1e+20 | 1e+20 | 1e+20 | 1e+20
| 7040 | 1e+20 | 1e+20 | 1e+20 | 1e+20 | 1e+20
| 7041 | 1e+20 | 1e+20 | 1e+20 | 1e+20 | 1e+20
| 7042 | 1e+20 | 1e+20 | 1e+20 | 1e+20 | 1e+20
| 7043 | 1e+20 | 1e+20 | 1e+20 | 1e+20 | 1e+20
| 7044 | 1e+20 | 1e+20 | 1e+20 | 1e+20 | 1e+20
| 7045 | 1e+20 | 1e+20 | 1e+20 | 1e+20 | 1e+20
| 7046 | 1e+20 | 1e+20 | 1e+20 | 1e+20 | 1e+20
| 7047 | 1e+20 | 1e+20 | 1e+20 | 1e+20 | 1e+20
| 7048 | 1e+20 | 1e+20 | 1e+20 | 1e+20 | 1e+20
| 7049 | 1e+20 | 1e+20 | 1e+20 | 1e+20 | 1e+20
| 7050 | 1e+20 | 1e+20 | 1e+20 | 1e+20 | 1e+20
| 7051 | 1e+20 | 1e+20 | 1e+20 | 1e+20 | 1e+20
| 7052 | 1e+20 | 1e+20 | 1e+20 | 1e+20 | 1e+20
| 7053 | 1e+20 | 1e+20 | 1e+20 | 1e+20 | 1e+20
| 7054 | 1e+20 | 1e+20 | 1e+20 | 1e+20 | 1e+20
| 7055 | 1e+20 | 1e+20 | 1e+20 | 1e+20 | 1e+20
| 7056 | 1e+20 | 1e+20 | 1e+20 | 1e+20 | 1e+20
| 7057 | 1e+20 | 1e+20 | 1e+20 | 1e+20 | 1e+20
| 7058 | 1e+20 | 1e+20 | 1e+20 | 1e+20 | 1e+20
| 7059 | 1e+20 | 1e+20 | 1e+20 | 1e+20 | 1e+20
| 7060 | 1e+20 | 1e+20 | 1e+20 | 1e+20 | 1e+20
| 7061 | 1e+20 | 1e+20 | 1e+20 | 1e+20 | 1e+20
| 7062 | 1e+20 | 1e+20 | 1e+20 | 1e+20 | 1e+20
| 7063 | 1e+20 | 1e+20 | 1e+20 | 1e+20 | 1e+20
| 7064 | 1e+20 | 1e+20 | 1e+20 | 1e+20 | 1e+20
| 7065 | 1e+20 | 1e+20 | 1e+20 | 1e+20 | 1e+20
| 7066 | 1e+20 | 1e+20 | 1e+20 | 1e+20 | 1e+20
| 7067 | 1e+20 | 1e+20 | 1e+20 | 1e+20 | 1e+20
| 7068 | 1e+20 | 1e+20 | 1e+20 | 1e+20 | 1e+20
| 7069 | 1e+20 | 1e+20 | 1e+20 | 1e+20 | 1e+20
| 7070 | 1e+20 | 1e+20 | 1e+20 | 1e+20 | 1e+20
| 7071 | 1e+20 | 1e+20 | 1e+20 | 1e+20 | 1e+20
| 7072 | 1e+20 | 1e+20 | 1e+20 | 1e+20 | 1e+20
| 7073 | 1e+20 | 1e+20 | 1e+20 | 1e+20 | 1e+20
| 7074 | 1e+20 | 1e+20 | 1e+20 | 1e+20 | 1e+20
| 7075 | 1e+20 | 1e+20 | 1e+20 | 1e+20 | 1e+20
| 7076 | 1e+20 | 1e+20 | 1e+20 | 1e+20 | 1e+20
| 7077 | 1e+20 | 1e+20 | 1e+20 | 1e+20 | 1e+20
| 7078 | 1e+20 | 1e+20 | 1e+20 | 1e+20 | 1e+20
| 7079 | 1e+20 | 1e+20 | 1e+20 | 1e+20 | 1e+20
| 7080 | 1e+20 | 1e+20 | 1e+20 | 1e+20 | 1e+20
| 7081 | 1e+20 | 1e+20 | 1e+20 | 1e+20 | 1e+20
| 7082 | 1e+20 | 1e+20 | 1e+20 | 1e+20 | 1e+20
| 7083 | 1e+20 | 1e+20 | 1e+20 | 1e+20 | 1e+20
| 7084 | 1e+20 | 1e+20 | 1e+20 | 1e+20 | 1e+20
| 7085 | 1e+20 | 1e+20 | 1e+20 | 1e+20 | 1e+20
| 7086 | 1e+20 | 1e+20 | 1e+20 | 1e+20 | 1e+20
| 7087 | 1e+20 | 1e+20 | 1e+20 | 1e+20 | 1e+20
| 7088 | 1e+20 | 1e+20 | 1e+20 | 1e+20 | 1e+20
| 7089 | 1e+20 | 1e+20 | 1e+20 | 1e+20 | 1e+20
| 7090 | 1e+20 | 1e+20 | 1e+20 | 1e+20 | 1e+20
| 7091 | 1e+20 | 1e+20 | 1e+20 | 1e+20 | 1e+20
| 7092 | 1e+20 | 1e+20 | 1e+20 | 1e+20 | 1e+20
| 7093 | 1e+20 | 1e+20 | 1e+20 | 1e+20 | 1e+20
| 7094 | 1e+20 | 1e+20 | 1e+20 | 1e+20 | 1e+20
| 7095 | 1e+20 | 1e+20 | 1e+20 | 1e+20 | 1e+20
| 7096 | 1e+20 | 1e+20 | 1e+20 | 1e+20 | 1e+20
| 7097 | 1e+20 | 1e+20 | 1e+20 | 1e+20 | 1e+20
| 7098 | 1e+20 | 1e+20 | 1e+20 | 1e+20 | 1e+20
| 7099 | 1e+20 | 1e+20 | 1e+20 | 1e+20 | 1e+20
| 7100 | 1e+20 | 1e+20 | 1e+20 | 1e+20 | 1e+20
| 7101 | 1e+20 | 1e+20 | 1e+20 | 1e+20 | 1e+20
| 7102 | 1e+20 | 1e+20 | 1e+20 | 1e+20 | 1e+20
| 7103 | 1e+20 | 1e+20 | 1e+20 | 1e+20 | 1e+20
| 7104 | 1e+20 | 1e+20 | 1e+20 | 1e+20 | 1e+20
| 7105 | 1e+20 | 1e+20 | 1e+20 | 1e+20 | 1e+20
| 7106 | 1e+20 | 1e+20 | 1e+20 | 1e+20 | 1e+20
| 7107 | 1e+20 | 1e+20 | 1e+20 | 1e+20 | 1e+20
| 7108 | 1e+20 | 1e+20 | 1e+20 | 1e+20 | 1e+20
| 7109 | 1e+20 | 1e+20 | 1e+20 | 1e+20 | 1e+20
| 7110 | 1e+20 | 1e+20 | 1e+20 | 1e+20 | 1e+20
| 7111 | 1e+20 | 1e+20 | 1e+20 | 1e+20 | 1e+20
| 7112 | 1e+20 | 1e+20 | 1e+20 | 1e+20 | 1e+20
| 7113 | 1e+20 | 1e+20 | 1e+20 | 1e+20 | 1e+20
| 7114 | 1e+20 | 1e+20 | 1e+20 | 1e+20 | 1e+20
| 7115 | 1e+20 | 1e+20 | 1e+20 | 1e+20 | 1e+20
| 7116 | 1e+20 | 1e+20 | 1e+20 | 1e+20 | 1e+20
| 7117 | 1e+20 | 1e+20 | 1e+20 | 1e+20 | 1e+20
| 7118 | 1e+20 | 1e+20 | 1e+20 | 1e+20 | 1e+20
| 7119 | 1e+20 | 1e+20 | 1e+20 | 1e+20 | 1e+20
| 7120 | 1e+20 | 1e+20 | 1e+20 | 1e+20 | 1e+20
| 7121 | 1e+20 | 1e+20 | 1e+20 | 1e+20 | 1e+20
| 7122 | 1e+20 | 1e+20 | 1e+20 | 1e+20 | 1e+20
| 7123 | 1e+20 | 1e+20 | 1e+20 | 1e+20 | 1e+20
| 7124 | 1e+20 | 1e+20 | 1e+20 | 1e+20 | 1e+20
| 7125 | 1e+20 | 1e+20 | 1e+20 | 1e+20 | 1e+20
| 7126 | 1e+20 | 1e+20 | 1e+20 | 1e+20 | 1e+20
| 7127 | 1e+20 | 1e+20 | 1e+20 | 1e+20 | 1e+20
| 7128 | 1e+20 | 1e+20 | 1e+20 | 1e+20 | 1e+20
| 7129 | 1e+20 | 1e+20 | 1e+20 | 1e+20 | 1e+20
| 7130 | 1e+20 | 1e+20 | 1e+20 | 1e+20 | 1e+20
| 7131 | 1e+20 | 1e+20 | 1e+20 | 1e+20 | 1e+20
| 7132 | 1e+20 | 1e+20 | 1e+20 | 1e+20 | 1e+20
| 7133 | 1e+20 | 1e+20 | 1e+20 | 1e+20 | 1e+20
| 7134 | 1e+20 | 1e+20 | 1e+20 | 1e+20 | 1e+20
| 7135 | 1e+20 | 1e+20 | 1e+20 | 1e+20 | 1e+20
| 7136 | 1e+20 | 1e+20 | 1e+20 | 1e+20 | 1e+20
| 7137 | 1e+20 | 1e+20 | 1e+20 | 1e+20 | 1e+20
| 7138 | 1e+20 | 1e+20 | 1e+20 | 1e+20 | 1e+20
| 7139 | 1e+20 | 1e+20 | 1e+20 | 1e+20 | 1e+20
| 7140 | 1e+20 | 1e+20 | 1e+20 | 1e+20 | 1e+20
| 7141 | 1e+20 | 1e+20 | 1e+20 | 1e+20 | 1e+20
| 7142 | 1e+20 | 1e+20 | 1e+20 | 1e+20 | 1e+20
| 7143 | 1e+20 | 1e+20 | 1e+20 | 1e+20 | 1e+20
| 7144 | 1e+20 | 1e+20 | 1e+20 | 1e+20 | 1e+20
| 7145 | 1e+20 | 1e+20 | 1e+20 | 1e+20 | 1e+20
| 7146 | 1e+20 | 1e+20 | 1e+20 | 1e+20 | 1e+20
| 7147 | 1e+20 | 1e+20 | 1e+20 | 1e+20 | 1e+20
| 7148 | 1e+20 | 1e+20 | 1e+20 | 1e+20 | 1e+20
| 7149 | 1e+20 | 1e+20 | 1e+20 | 1e+20 | 1e+20
| 7150 | 1e+20 | 1e+20 | 1e+20 | 1e+20 | 1e+20
| 7151 | 1e+20 | 1e+20 | 1e+20 | 1e+20 | 1e+20
| 7152 | 1e+20 | 1e+20 | 1e+20 | 1e+20 | 1e+20
| 7153 | 1e+20 | 1e+20 | 1e+20 | 1e+20 | 1e+20
| 7154 | 1e+20 | 1e+20 | 1e+20 | 1e+20 | 1e+20
| 7155 | 1e+20 | 1e+20 | 1e+20 | 1e+20 | 1e+20
| 7156 | 1e+20 | 1e+20 | 1e+20 | 1e+20 | 1e+20
| 7157 | 1e+20 | 1e+20 | 1e+20 | 1e+20 | 1e+20
| 7158 | 1e+20 | 1e+20 | 1e+20 | 1e+20 | 1e+20
| 7159 | 1e+20 | 1e+20 | 1e+20 | 1e+20 | 1e+20
| 7160 | 1e+20 | 1e+20 | 1e+20 | 1e+20 | 1e+20
| 7161 | 1e+20 | 1e+20 | 1e+20 | 1e+20 | 1e+20
| 7162 | 1e+20 | 1e+20 | 1e+20 | 1e+20 | 1e+20
| 7163 | 1e+20 | 1e+20 | 1e+20 | 1e+20 | 1e+20
| 7164 | 1e+20 | 1e+20 | 1e+20 | 1e+20 | 1e+20
| 7165 | 1e+20 | 1e+20 | 1e+20 | 1e+20 | 1e+20
| 7166 | 1e+20 | 1e+20 | 1e+20 | 1e+20 | 1e+20
| 7167 | 1e+20 | 1e+20 | 1e+20 | 1e+20 | 1e+20
| 7168 | 1e+20 | 1e+20 | 1e+20 | 1e+20 | 1e+20
| 7169 | 1e+20 | 1e+20 | 1e+20 | 1e+20 | 1e+20
| 7170 | 1e+20 | 1e+20 | 1e+20 | 1e+20 | 1e+20
| 7171 | 1e+20 | 1e+20 | 1e+20 | 1e+20 | 1e+20
| 7172 | 1e+20 | 1e+20 | 1e+20 | 1e+20 | 1e+20
| 7173 | 1e+20 | 1e+20 | 1e+20 | 1e+20 | 1e+20
| 7174 | 1e+20 | 1e+20 | 1e+20 | 1e+20 | 1e+20
| 7175 | 1e+20 | 1e+20 | 1e+20 | 1e+20 | 1e+20
| 7176 | 1e+20 | 1e+20 | 1e+20 | 1e+20 | 1e+20
| 7177 | 1e+20 | 1e+20 | 1e+20 | 1e+20 | 1e+20
| 7178 | 1e+20 | 1e+20 | 1e+20 | 1e+20 | 1e+20
| 7179 | 1e+20 | 1e+20 | 1e+20 | 1e+20 | 1e+20
| 7180 | 1e+20 | 1e+20 | 1e+20 | 1e+20 | 1e+20
| 7181 | 1e+20 | 1e+20 | 1e+20 | 1e+20 | 1e+20
| 7182 | 1e+20 | 1e+20 | 1e+20 | 1e+20 | 1e+20
| 7183 | 1e+20 | 1e+20 | 1e+20 | 1e+20 | 1e+20
| 7184 | 1e+20 | 1e+20 | 1e+20 | 1e+20 | 1e+20
| 7185 | 1e+20 | 1e+20 | 1e+20 | 1e+20 | 1e+20
| 7186 | 1e+20 | 1e+20 | 1e+20 | 1e+20 | 1e+20
| 7187 | 1e+20 | 1e+20 | 1e+20 | 1e+20 | 1e+20
| 7188 | 1e+20 | 1e+20 | 1e+20 | 1e+20 | 1e+20
| 7189 | 1e+20 | 1e+20 | 1e+20 | 1e+20 | 1e+20
| 7190 | 1e+20 | 1e+20 | 1e+20 | 1e+20 | 1e+20
| 7191 | 1e+20 | 1e+20 | 1e+20 | 1e+20 | 1e+20
| 7192 | 1e+20 | 1e+20 | 1e+20 | 1e+20 | 1e+20
| 7193 | 1e+20 | 1e+20 | 1e+20 | 1e+20 | 1e+20
| 7194 | 1e+20 | 1e+20 | 1e+20 | 1e+20 | 1e+20
| 7195 | 1e+20 | 1e+20 | 1e+20 | 1e+20 | 1e+20
| 7196 | 1e+20 | 1e+20 | 1e+20 | 1e+20 | 1e+20
| 7197 | 1e+20 | 1e+20 | 1e+20 | 1e+20 | 1e+20
| 7198 | 1e+20 | 1e+20 | 1e+20 | 1e+20 | 1e+20
| 7199 | 1e+20 | 1e+20 | 1e+20 | 1e+20 | 1e+20
| 7200 | 1e+20 | 1e+20 | 1e+20 | 1e+20 | 1e+20
| 7201 | 1e+20 | 1e+20 | 1e+20 | 1e+20 | 1e+20
| 7202 | 1e+20 | 1e+20 | 1e+20 | 1e+20 | 1e+20
| 7203 | 1e+20 | 1e+20 | 1e+20 | 1e+20 | 1e+20
| 7204 | 1e+20 | 1e+20 | 1e+20 | 1e+20 | 1e+20
| 7205 | 1e+20 | 1e+20 | 1e+20 | 1e+20 | 1e+20
| 7206 | 1e+20 | 1e+20 | 1e+20 | 1e+20 | 1e+20
| 7207 | 1e+20 | 1e+20 | 1e+20 | 1e+20 | 1e+20
| 7208 | 1e+20 | 1e+20 | 1e+20 | 1e+20 | 1e+20
| 7209 | 1e+20 | 1e+20 | 1e+20 | 1e+20 | 1e+20
| 7210 | 1e+20 | 1e+20 | 1e+20 | 1e+20 | 1e+20
| 7211 | 1e+20 | 1e+20 | 1e+20 | 1e+20 | 1e+20
| 7212 | 1e+20 | 1e+20 | 1e+20 | 1e+20 | 1e+20
| 7213 | 1e+20 | 1e+20 | 1e+20 | 1e+20 | 1e+20
| 7214 | 1e+20 | 1e+20 | 1e+20 | 1e+20 | 1e+20
| 7215 | 1e+20 | 1e+20 | 1e+20 | 1e+20 | 1e+20
| 7216 | 1e+20 | 1e+20 | 1e+20 | 1e+20 | 1e+20
| 7217 | 1e+20 | 1e+20 | 1e+20 | 1e+20 | 1e+20
| 7218 | 1e+20 | 1e+20 | 1e+20 | 1e+20 | 1e+20
| 7219 | 1e+20 | 1e+20 | 1e+20 | 1e+20 | 1e+20
| 7220 | 1e+20 | 1e+20 | 1e+20 | 1e+20 | 1e+20
| 7221 | 1e+20 | 1e+20 | 1e+20 | 1e+20 | 1e+20
| 7222 | 1e+20 | 1e+20 | 1e+20 | 1e+20 | 1e+20
| 7223 | 1e+20 | 1e+20 | 1e+20 | 1e+20 | 1e+20
| 7224 | 1e+20 | 1e+20 | 1e+20 | 1e+20 | 1e+20
| 7225 | 1e+20 | 1e+20 | 1e+20 | 1e+20 | 1e+20
| 7226 | 1e+20 | 1e+20 | 1e+20 | 1e+20 | 1e+20
| 7227 | 1e+20 | 1e+20 | 1e+20 | 1e+20 | 1e+20
| 7228 | 1e+20 | 1e+20 | 1e+20 | 1e+20 | 1e+20
| 7229 | 1e+20 | 1e+20 | 1e+20 | 1e+20 | 1e+20
| 7230 | 1e+20 | 1e+20 | 1e+20 | 1e+20 | 1e+20
| 7231 | 1e+20 | 1e+20 | 1e+20 | 1e+20 | 1e+20
| 7232 | 1e+20 | 1e+20 | 1e+20 | 1e+20 | 1e+20
| 7233 | 1e+20 | 1e+20 | 1e+20 | 1e+20 | 1e+20
| 7234 | 1e+20 | 1e+20 | 1e+20 | 1e+20 | 1e+20
| 7235 | 1e+20 | 1e+20 | 1e+20 | 1e+20 | 1e+20
| 7236 | 1e+20 | 1e+20 | 1e+20 | 1e+20 | 1e+20
| 7237 | 1e+20 | 1e+20 | 1e+20 | 1e+20 | 1e+20
| 7238 | 1e+20 | 1e+20 | 1e+20 | 1e+20 | 1e+20
| 7239 | 1e+20 | 1e+20 | 1e+20 | 1e+20 | 1e+20
| 7240 | 1e+20 | 1e+20 | 1e+20 | 1e+20 | 1e+20
| 7241 | 1e+20 | 1e+20 | 1e+20 | 1e+20 | 1e+20
| 7242 | 1e+20 | 1e+20 | 1e+20 | 1e+20 | 1e+20
| 7243 | 1e+20 | 1e+20 | 1e+20 | 1e+20 | 1e+20
| 7244 | 1e+20 | 1e+20 | 1e+20 | 1e+20 | 1e+20
| 7245 | 1e+20 | 1e+20 | 1e+20 | 1e+20 | 1e+20
| 7246 | 1e+20 | 1e+20 | 1e+20 | 1e+20 | 1e+20
| 7247 | 1e+20 | 1e+20 | 1e+20 | 1e+20 | 1e+20
| 7248 | 1e+20 | 1e+20 | 1e+20 | 1e+20 | 1e+20
| 7249 | 1e+20 | 1e+20 | 1e+20 | 1e+20 | 1e+20
| 7250 | 1e+20 | 1e+20 | 1e+20 | 1e+20 | 1e+20
| 7251 | 1e+20 | 1e+20 | 1e+20 | 1e+20 | 1e+20
| 7252 | 1e+20 | 1e+20 | 1e+20 | 1e+20 | 1e+20
| 7253 | 1e+20 | 1e+20 | 1e+20 | 1e+20 | 1e+20
| 7254 | 1e+20 | 1e+20 | 1e+20 | 1e+20 | 1e+20
| 7255 | 1e+20 | 1e+20 | 1e+20 | 1e+20 | 1e+20
| 7256 | 1e+20 | 1e+20 | 1e+20 | 1e+20 | 1e+20
| 7257 | 1e+20 | 1e+20 | 1e+20 | 1e+20 | 1e+20
| 7258 | 1e+20 | 1e+20 | 1e+20 | 1e+20 | 1e+20
| 7259 | 1e+20 | 1e+20 | 1e+20 | 1e+20 | 1e+20
| 7260 | 1e+20 | 1e+20 | 1e+20 | 1e+20 | 1e+20
| 7261 | 1e+20 | 1e+20 | 1e+20 | 1e+20 | 1e+20
| 7262 | 1e+20 | 1e+20 | 1e+20 | 1e+20 | 1e+20
| 7263 | 1e+20 | 1e+20 | 1e+20 | 1e+20 | 1e+20
| 7264 | 1e+20 | 1e+20 | 1e+20 | 1e+20 | 1e+20
| 7265 | 1e+20 | 1e+20 | 1e+20 | 1e+20 | 1e+20
| 7266 | 1e+20 | 1e+20 | 1e+20 | 1e+20 | 1e+20
| 7267 | 1e+20 | 1e+20 | 1e+20 | 1e+20 | 1e+20
| 7268 | 1e+20 | 1e+20 | 1e+20 | 1e+20 | 1e+20
| 7269 | 1e+20 | 1e+20 | 1e+20 | 1e+20 | 1e+20
| 7270 | 1e+20 | 1e+20 | 1e+20 | 1e+20 | 1e+20
| 7271 | 1e+20 | 1e+20 | 1e+20 | 1e+20 | 1e+20
| 7272 | 1e+20 | 1e+20 | 1e+20 | 1e+20 | 1e+20
| 7273 | 1e+20 | 1e+20 | 1e+20 | 1e+20 | 1e+20
| 7274 | 1e+20 | 1e+20 | 1e+20 | 1e+20 | 1e+20
| 7275 | 1e+20 | 1e+20 | 1e+20 | 1e+20 | 1e+20
| 7276 | 1e+20 | 1e+20 | 1e+20 | 1e+20 | 1e+20
| 7277 | 1e+20 | 1e+20 | 1e+20 | 1e+20 | 1e+20
| 7278 | 1e+20 | 1e+20 | 1e+20 | 1e+20 | 1e+20
| 7279 | 1e+20 | 1e+20 | 1e+20 | 1e+20 | 1e+20
| 7280 | 1e+20 | 1e+20 | 1e+20 | 1e+20 | 1e+20
| 7281 | 1e+20 | 1e+20 | 1e+20 | 1e+20 | 1e+20
| 7282 | 1e+20 | 1e+20 | 1e+20 | 1e+20 | 1e+20
| 7283 | 1e+20 | 1e+20 | 1e+20 | 1e+20 | 1e+20
| 7284 | 1e+20 | 1e+20 | 1e+20 | 1e+20 | 1e+20
| 7285 | 1e+20 | 1e+20 | 1e+20 | 1e+20 | 1e+20
| 7286 | 1e+20 | 1e+20 | 1e+20 | 1e+20 | 1e+20
| 7287 | 1e+20 | 1e+20 | 1e+20 | 1e+20 | 1e+20
| 7288 | 1e+20 | 1e+20 | 1e+20 | 1e+20 | 1e+20
| 7289 | 1e+20 | 1e+20 | 1e+20 | 1e+20 | 1e+20
| 7290 | 1e+20 | 1e+20 | 1e+20 | 1e+20 | 1e+20
| 7291 | 1e+20 | 1e+20 | 1e+20 | 1e+20 | 1e+20
| 7292 | 1e+20 | 1e+20 | 1e+20 | 1e+20 | 1e+20
| 7293 | 1e+20 | 1e+20 | 1e+20 | 1e+20 | 1e+20
| 7294 | 1e+20 | 1e+20 | 1e+20 | 1e+20 | 1e+20
| 7295 | 1e+20 | 1e+20 | 1e+20 | 1e+20 | 1e+20
| 7296 | 1e+20 | 1e+20 | 1e+20 | 1e+20 | 1e+20
| 7297 | 1e+20 | 1e+20 | 1e+20 | 1e+20 | 1e+20
| 7298 | 1e+20 | 1e+20 | 1e+20 | 1e+20 | 1e+20
| 7299 | 1e+20 | 1e+20 | 1e+20 | 1e+20 | 1e+20
| 7300 | 1e+20 | 1e+20 | 1e+20 | 1e+20 | 1e+20
| 7301 | 1e+20 | 1e+20 | 1e+20 | 1e+20 | 1e+20
| 7302 | 1e+20 | 1e+20 | 1e+20 | 1e+20 | 1e+20
| 7303 | 1e+20 | 1e+20 | 1e+20 | 1e+20 | 1e+20
| 7304 | 1e+20 | 1e+20 | 1e+20 | 1e+20 | 1e+20
| 7305 | 1e+20 | 1e+20 | 1e+20 | 1e+20 | 1e+20
| 7306 | 1e+20 | 1e+20 | 1e+20 | 1e+20 | 1e+20
| 7307 | 1e+20 | 1e+20 | 1e+20 | 1e+20 | 1e+20
| 7308 | 1e+20 | 1e+20 | 1e+20 | 1e+20 | 1e+20
| 7309 | 1e+20 | 1e+20 | 1e+20 | 1e+20 | 1e+20
| 7310 | 1e+20 | 1e+20 | 1e+20 | 1e+20 | 1e+20
| 7311 | 1e+20 | 1e+20 | 1e+20 | 1e+20 | 1e+20
| 7312 | 1e+20 | 1e+20 | 1e+20 | 1e+20 | 1e+20
| 7313 | 1e+20 | 1e+20 | 1e+20 | 1e+20 | 1e+20
| 7314 | 1e+20 | 1e+20 | 1e+20 | 1e+20 | 1e+20
| 7315 | 1e+20 | 1e+20 | 1e+20 | 1e+20 | 1e+20
| 7316 | 1e+20 | 1e+20 | 1e+20 | 1e+20 | 1e+20
| 7317 | 1e+20 | 1e+20 | 1e+20 | 1e+20 | 1e+20
| 7318 | 1e+20 | 1e+20 | 1e+20 | 1e+20 | 1e+20
| 7319 | 1e+20 | 1e+20 | 1e+20 | 1e+20 | 1e+20
| 7320 | 1e+20 | 1e+20 | 1e+20 | 1e+20 | 1e+20
| 7321 | 1e+20 | 1e+20 | 1e+20 | 1e+20 | 1e+20
| 7322 | 1e+20 | 1e+20 | 1e+20 | 1e+20 | 1e+20
| 7323 | 1e+20 | 1e+20 | 1e+20 | 1e+20 | 1e+20
| 7324 | 1e+20 | 1e+20 | 1e+20 | 1e+20 | 1e+20
| 7325 | 1e+20 | 1e+20 | 1e+20 | 1e+20 | 1e+20
| 7326 | 1e+20 | 1e+20 | 1e+20 | 1e+20 | 1e+20
| 7327 | 1e+20 | 1e+20 | 1e+20 | 1e+20 | 1e+20
| 7328 | 1e+20 | 1e+20 | 1e+20 | 1e+20 | 1e+20
| 7329 | 1e+20 | 1e+20 | 1e+20 | 1e+20 | 1e+20
| 7330 | 1e+20 | 1e+20 | 1e+20 | 1e+20 | 1e+20
| 7331 | 1e+20 | 1e+20 | 1e+20 | 1e+20 | 1e+20
| 7332 | 1e+20 | 1e+20 | 1e+20 | 1e+20 | 1e+20
| 7333 | 1e+20 | 1e+20 | 1e+20 | 1e+20 | 1e+20
| 7334 | 1e+20 | 1e+20 | 1e+20 | 1e+20 | 1e+20
| 7335 | 1e+20 | 1e+20 | 1e+20 | 1e+20 | 1e+20
| 7336 | 1e+20 | 1e+20 | 1e+20 | 1e+20 | 1e+20
| 7337 | 1e+20 | 1e+20 | 1e+20 | 1e+20 | 1e+20
| 7338 | 1e+20 | 1e+20 | 1e+20 | 1e+20 | 1e+20
| 7339 | 1e+20 | 1e+20 | 1e+20 | 1e+20 | 1e+20
| 7340 | 1e+20 | 1e+20 | 1e+20 | 1e+20 | 1e+20
| 7341 | 1e+20 | 1e+20 | 1e+20 | 1e+20 | 1e+20
| 7342 | 1e+20 | 1e+20 | 1e+20 | 1e+20 | 1e+20
| 7343 | 1e+20 | 1e+20 | 1e+20 | 1e+20 | 1e+20
| 7344 | 1e+20 | 1e+20 | 1e+20 | 1e+20 | 1e+20
| 7345 | 1e+20 | 1e+20 | 1e+20 | 1e+20 | 1e+20
| 7346 | 1e+20 | 1e+20 | 1e+20 | 1e+20 | 1e+20
| 7347 | 1e+20 | 1e+20 | 1e+20 | 1e+20 | 1e+20
| 7348 | 1e+20 | 1e+20 | 1e+20 | 1e+20 | 1e+20
| 7349 | 1e+20 | 1e+20 | 1e+20 | 1e+20 | 1e+20
| 7350 | 1e+20 | 1e+20 | 1e+20 | 1e+20 | 1e+20
| 7351 | 1e+20 | 1e+20 | 1e+20 | 1e+20 | 1e+20
| 7352 | 1e+20 | 1e+20 | 1e+20 | 1e+20 | 1e+20
| 7353 | 1e+20 | 1e+20 | 1e+20 | 1e+20 | 1e+20
| 7354 | 1e+20 | 1e+20 | 1e+20 | 1e+20 | 1e+20
| 7355 | 1e+20 | 1e+20 | 1e+20 | 1e+20 | 1e+20
| 7356 | 1e+20 | 1e+20 | 1e+20 | 1e+20 | 1e+20
| 7357 | 1e+20 | 1e+20 | 1e+20 | 1e+20 | 1e+20
| 7358 | 1e+20 | 1e+20 | 1e+20 | 1e+20 | 1e+20
| 7359 | 1e+20 | 1e+20 | 1e+20 | 1e+20 | 1e+20
| 7360 | 1e+20 | 1e+20 | 1e+20 | 1e+20 | 1e+20
| 7361 | 1e+20 | 1e+20 | 1e+20 | 1e+20 | 1e+20
| 7362 | 1e+20 | 1e+20 | 1e+20 | 1e+20 | 1e+20
| 7363 | 1e+20 | 1e+20 | 1e+20 | 1e+20 | 1e+20
| 7364 | 1e+20 | 1e+20 | 1e+20 | 1e+20 | 1e+20
| 7365 | 1e+20 | 1e+20 | 1e+20 | 1e+20 | 1e+20
| 7366 | 1e+20 | 1e+20 | 1e+20 | 1e+20 | 1e+20
| 7367 | 1e+20 | 1e+20 | 1e+20 | 1e+20 | 1e+20
| 7368 | 1e+20 | 1e+20 | 1e+20 | 1e+20 | 1e+20
| 7369 | 1e+20 | 1e+20 | 1e+20 | 1e+20 | 1e+20
| 7370 | 1e+20 | 1e+20 | 1e+20 | 1e+20 | 1e+20
| 7371 | 1e+20 | 1e+20 | 1e+20 | 1e+20 | 1e+20
| 7372 | 1e+20 | 1e+20 | 1e+20 | 1e+20 | 1e+20
| 7373 | 1e+20 | 1e+20 | 1e+20 | 1e+20 | 1e+20
| 7374 | 1e+20 | 1e+20 | 1e+20 | 1e+20 | 1e+20
| 7375 | 1e+20 | 1e+20 | 1e+20 | 1e+20 | 1e+20
| 7376 | 1e+20 | 1e+20 | 1e+20 | 1e+20 | 1e+20
| 7377 | 1e+20 | 1e+20 | 1e+20 | 1e+20 | 1e+20
| 7378 | 1e+20 | 1e+20 | 1e+20 | 1e+20 | 1e+20
| 7379 | 1e+20 | 1e+20 | 1e+20 | 1e+20 | 1e+20
| 7380 | 1e+20 | 1e+20 | 1e+20 | 1e+20 | 1e+20
| 7381 | 1e+20 | 1e+20 | 1e+20 | 1e+20 | 1e+20
| 7382 | 1e+20 | 1e+20 | 1e+20 | 1e+20 | 1e+20
| 7383 | 1e+20 | 1e+20 | 1e+20 | 1e+20 | 1e+20
| 7384 | 1e+20 | 1e+20 | 1e+20 | 1e+20 | 1e+20
| 7385 | 1e+20 | 1e+20 | 1e+20 | 1e+20 | 1e+20
| 7386 | 1e+20 | 1e+20 | 1e+20 | 1e+20 | 1e+20
| 7387 | 1e+20 | 1e+20 | 1e+20 | 1e+20 | 1e+20
| 7388 | 1e+20 | 1e+20 | 1e+20 | 1e+20 | 1e+20
| 7389 | 1e+20 | 1e+20 | 1e+20 | 1e+20 | 1e+20
| 7390 | 1e+20 | 1e+20 | 1e+20 | 1e+20 | 1e+20
| 7391 | 1e+20 | 1e+20 | 1e+20 | 1e+20 | 1e+20
| 7392 | 1e+20 | 1e+20 | 1e+20 | 1e+20 | 1e+20
| 7393 | 1e+20 | 1e+20 | 1e+20 | 1e+20 | 1e+20
| 7394 | 1e+20 | 1e+20 | 1e+20 | 1e+20 | 1e+20
| 7395 | 1e+20 | 1e+20 | 1e+20 | 1e+20 | 1e+20
| 7396 | 1e+20 | 1e+20 | 1e+20 | 1e+20 | 1e+20
| 7397 | 1e+20 | 1e+20 | 1e+20 | 1e+20 | 1e+20
| 7398 | 1e+20 | 1e+20 | 1e+20 | 1e+20 | 1e+20
| 7399 | 1e+20 | 1e+20 | 1e+20 | 1e+20 | 1e+20
| 7400 | 1e+20 | 1e+20 | 1e+20 | 1e+20 | 1e+20
| 7401 | 1e+20 | 1e+20 | 1e+20 | 1e+20 | 1e+20
| 7402 | 1e+20 | 1e+20 | 1e+20 | 1e+20 | 1e+20
| 7403 | 1e+20 | 1e+20 | 1e+20 | 1e+20 | 1e+20
| 7404 | 1e+20 | 1e+20 | 1e+20 | 1e+20 | 1e+20
| 7405 | 1e+20 | 1e+20 | 1e+20 | 1e+20 | 1e+20
| 7406 | 1e+20 | 1e+20 | 1e+20 | 1e+20 | 1e+20
| 7407 | 1e+20 | 1e+20 | 1e+20 | 1e+20 | 1e+20
| 7408 | 1e+20 | 1e+20 | 1e+20 | 1e+20 | 1e+20
| 7409 | 1e+20 | 1e+20 | 1e+20 | 1e+20 | 1e+20
| 7410 | 1e+20 | 1e+20 | 1e+20 | 1e+20 | 1e+20
| 7411 | 1e+20 | 1e+20 | 1e+20 | 1e+20 | 1e+20
| 7412 | 1e+20 | 1e+20 | 1e+20 | 1e+20 | 1e+20
| 7413 | 1e+20 | 1e+20 | 1e+20 | 1e+20 | 1e+20
| 7414 | 1e+20 | 1e+20 | 1e+20 | 1e+20 | 1e+20
| 7415 | 1e+20 | 1e+20 | 1e+20 | 1e+20 | 1e+20
| 7416 | 1e+20 | 1e+20 | 1e+20 | 1e+20 | 1e+20
| 7417 | 1e+20 | 1e+20 | 1e+20 | 1e+20 | 1e+20
| 7418 | 1e+20 | 1e+20 | 1e+20 | 1e+20 | 1e+20
| 7419 | 1e+20 | 1e+20 | 1e+20 | 1e+20 | 1e+20
| 7420 | 1e+20 | 1e+20 | 1e+20 | 1e+20 | 1e+20
| 7421 | 1e+20 | 1e+20 | 1e+20 | 1e+20 | 1e+20
| 7422 | 1e+20 | 1e+20 | 1e+20 | 1e+20 | 1e+20
| 7423 | 1e+20 | 1e+20 | 1e+20 | 1e+20 | 1e+20
| 7424 | 1e+20 | 1e+20 | 1e+20 | 1e+20 | 1e+20
| 7425 | 1e+20 | 1e+20 | 1e+20 | 1e+20 | 1e+20
| 7426 | 1e+20 | 1e+20 | 1e+20 | 1e+20 | 1e+20
| 7427 | 1e+20 | 1e+20 | 1e+20 | 1e+20 | 1e+20
| 7428 | 1e+20 | 1e+20 | 1e+20 | 1e+20 | 1e+20
| 7429 | 1e+20 | 1e+20 | 1e+20 | 1e+20 | 1e+20
| 7430 | 1e+20 | 1e+20 | 1e+20 | 1e+20 | 1e+20
| 7431 | 1e+20 | 1e+20 | 1e+20 | 1e+20 | 1e+20
| 7432 | 1e+20 | 1e+20 | 1e+20 | 1e+20 | 1e+20
| 7433 | 1e+20 | 1e+20 | 1e+20 | 1e+20 | 1e+20
| 7434 | 1e+20 | 1e+20 | 1e+20 | 1e+20 | 1e+20
| 7435 | 1e+20 | 1e+20 | 1e+20 | 1e+20 | 1e+20
| 7436 | 1e+20 | 1e+20 | 1e+20 | 1e+20 | 1e+20
| 7437 | 1e+20 | 1e+20 | 1e+20 | 1e+20 | 1e+20
| 7438 | 1e+20 | 1e+20 | 1e+20 | 1e+20 | 1e+20
| 7439 | 1e+20 | 1e+20 | 1e+20 | 1e+20 | 1e+20
| 7440 | 1e+20 | 1e+20 | 1e+20 | 1e+20 | 1e+20
| 7441 | 1e+20 | 1e+20 | 1e+20 | 1e+20 | 1e+20
| 7442 | 1e+20 | 1e+20 | 1e+20 | 1e+20 | 1e+20
| 7443 | 1e+20 | 1e+20 | 1e+20 | 1e+20 | 1e+20
| 7444 | 1e+20 | 1e+20 | 1e+20 | 1e+20 | 1e+20
| 7445 | 1e+20 | 1e+20 | 1e+20 | 1e+20 | 1e+20
| 7446 | 1e+20 | 1e+20 | 1e+20 | 1e+20 | 1e+20
| 7447 | 1e+20 | 1e+20 | 1e+20 | 1e+20 | 1e+20
| 7448 | 1e+20 | 1e+20 | 1e+20 | 1e+20 | 1e+20
| 7449 | 1e+20 | 1e+20 | 1e+20 | 1e+20 | 1e+20
| 7450 | 1e+20 | 1e+20 | 1e+20 | 1e+20 | 1e+20
| 7451 | 1e+20 | 1e+20 | 1e+20 | 1e+20 | 1e+20
| 7452 | 1e+20 | 1e+20 | 1e+20 | 1e+20 | 1e+20
| 7453 | 1e+20 | 1e+20 | 1e+20 | 1e+20 | 1e+20
| 7454 | 1e+20 | 1e+20 | 1e+20 | 1e+20 | 1e+20
| 7455 | 1e+20 | 1e+20 | 1e+20 | 1e+20 | 1e+20
| 7456 | 1e+20 | 1e+20 | 1e+20 | 1e+20 | 1e+20
| 7457 | 1e+20 | 1e+20 | 1e+20 | 1e+20 | 1e+20
| 7458 | 1e+20 | 1e+20 | 1e+20 | 1e+20 | 1e+20
| 7459 | 1e+20 | 1e+20 | 1e+20 | 1e+20 | 1e+20
| 7460 | 1e+20 | 1e+20 | 1e+20 | 1e+20 | 1e+20
| 7461 | 1e+20 | 1e+20 | 1e+20 | 1e+20 | 1e+20
| 7462 | 1e+20 | 1e+20 | 1e+20 | 1e+20 | 1e+20
| 7463 | 1e+20 | 1e+20 | 1e+20 | 1e+20 | 1e+20
| 7464 | 1e+20 | 1e+20 | 1e+20 | 1e+20 | 1e+20
| 7465 | 1e+20 | 1e+20 | 1e+20 | 1e+20 | 1e+20
| 7466 | 1e+20 | 1e+20 | 1e+20 | 1e+20 | 1e+20
| 7467 | 1e+20 | 1e+20 | 1e+20 | 1e+20 | 1e+20
| 7468 | 1e+20 | 1e+20 | 1e+20 | 1e+20 | 1e+20
| 7469 | 1e+20 | 1e+20 | 1e+20 | 1e+20 | 1e+20
| 7470 | 1e+20 | 1e+20 | 1e+20 | 1e+20 | 1e+20
| 7471 | 1e+20 | 1e+20 | 1e+20 | 1e+20 | 1e+20
| 7472 | 1e+20 | 1e+20 | 1e+20 | 1e+20 | 1e+20
| 7473 | 1e+20 | 1e+20 | 1e+20 | 1e+20 | 1e+20
| 7474 | 1e+20 | 1e+20 | 1e+20 | 1e+20 | 1e+20
| 7475 | 1e+20 | 1e+20 | 1e+20 | 1e+20 | 1e+20
| 7476 | 1e+20 | 1e+20 | 1e+20 | 1e+20 | 1e+20
| 7477 | 1e+20 | 1e+20 | 1e+20 | 1e+20 | 1e+20
| 7478 | 1e+20 | 1e+20 | 1e+20 | 1e+20 | 1e+20
| 7479 | 1e+20 | 1e+20 | 1e+20 | 1e+20 | 1e+20
| 7480 | 1e+20 | 1e+20 | 1e+20 | 1e+20 | 1e+20
| 7481 | 1e+20 | 1e+20 | 1e+20 | 1e+20 | 1e+20
| 7482 | 1e+20 | 1e+20 | 1e+20 | 1e+20 | 1e+20
| 7483 | 1e+20 | 1e+20 | 1e+20 | 1e+20 | 1e+20
| 7484 | 1e+20 | 1e+20 | 1e+20 | 1e+20 | 1e+20
| 7485 | 1e+20 | 1e+20 | 1e+20 | 1e+20 | 1e+20
| 7486 | 1e+20 | 1e+20 | 1e+20 | 1e+20 | 1e+20
| 7487 | 1e+20 | 1e+20 | 1e+20 | 1e+20 | 1e+20
| 7488 | 1e+20 | 1e+20 | 1e+20 | 1e+20 | 1e+20
| 7489 | 1e+20 | 1e+20 | 1e+20 | 1e+20 | 1e+20
| 7490 | 1e+20 | 1e+20 | 1e+20 | 1e+20 | 1e+20
| 7491 | 1e+20 | 1e+20 | 1e+20 | 1e+20 | 1e+20
| 7492 | 1e+20 | 1e+20 | 1e+20 | 1e+20 | 1e+20
| 7493 | 1e+20 | 1e+20 | 1e+20 | 1e+20 | 1e+20
| 7494 | 1e+20 | 1e+20 | 1e+20 | 1e+20 | 1e+20
| 7495 | 1e+20 | 1e+20 | 1e+20 | 1e+20 | 1e+20
| 7496 | 1e+20 | 1e+20 | 1e+20 | 1e+20 | 1e+20
| 7497 | 1e+20 | 1e+20 | 1e+20 | 1e+20 | 1e+20
| 7498 | 1e+20 | 1e+20 | 1e+20 | 1e+20 | 1e+20
| 7499 | 1e+20 | 1e+20 | 1e+20 | 1e+20 | 1e+20
| 7500 | 1e+20 | 1e+20 | 1e+20 | 1e+20 | 1e+20
| 7501 | 1e+20 | 1e+20 | 1e+20 | 1e+20 | 1e+20
| 7502 | 1e+20 | 1e+20 | 1e+20 | 1e+20 | 1e+20
| 7503 | 1e+20 | 1e+20 | 1e+20 | 1e+20 | 1e+20
| 7504 | 1e+20 | 1e+20 | 1e+20 | 1e+20 | 1e+20
| 7505 | 1e+20 | 1e+20 | 1e+20 | 1e+20 | 1e+20
| 7506 | 1e+20 | 1e+20 | 1e+20 | 1e+20 | 1e+20
| 7507 | 1e+20 | 1e+20 | 1e+20 | 1e+20 | 1e+20
| 7508 | 1e+20 | 1e+20 | 1e+20 | 1e+20 | 1e+20
| 7509 | 1e+20 | 1e+20 | 1e+20 | 1e+20 | 1e+20
| 7510 | 1e+20 | 1e+20 | 1e+20 | 1e+20 | 1e+20
| 7511 | 1e+20 | 1e+20 | 1e+20 | 1e+20 | 1e+20
| 7512 | 1e+20 | 1e+20 | 1e+20 | 1e+20 | 1e+20
| 7513 | 1e+20 | 1e+20 | 1e+20 | 1e+20 | 1e+20
| 7514 | 1e+20 | 1e+20 | 1e+20 | 1e+20 | 1e+20
| 7515 | 1e+20 | 1e+20 | 1e+20 | 1e+20 | 1e+20
| 7516 | 1e+20 | 1e+20 | 1e+20 | 1e+20 | 1e+20
| 7517 | 1e+20 | 1e+20 | 1e+20 | 1e+20 | 1e+20
| 7518 | 1e+20 | 1e+20 | 1e+20 | 1e+20 | 1e+20
| 7519 | 1e+20 | 1e+20 | 1e+20 | 1e+20 | 1e+20
| 7520 | 1e+20 | 1e+20 | 1e+20 | 1e+20 | 1e+20
| 7521 | 1e+20 | 1e+20 | 1e+20 | 1e+20 | 1e+20
| 7522 | 1e+20 | 1e+20 | 1e+20 | 1e+20 | 1e+20
| 7523 | 1e+20 | 1e+20 | 1e+20 | 1e+20 | 1e+20
| 7524 | 1e+20 | 1e+20 | 1e+20 | 1e+20 | 1e+20
| 7525 | 1e+20 | 1e+20 | 1e+20 | 1e+20 | 1e+20
| 7526 | 1e+20 | 1e+20 | 1e+20 | 1e+20 | 1e+20
| 7527 | 1e+20 | 1e+20 | 1e+20 | 1e+20 | 1e+20
| 7528 | 1e+20 | 1e+20 | 1e+20 | 1e+20 | 1e+20
| 7529 | 1e+20 | 1e+20 | 1e+20 | 1e+20 | 1e+20
| 7530 | 1e+20 | 1e+20 | 1e+20 | 1e+20 | 1e+20
| 7531 | 1e+20 | 1e+20 | 1e+20 | 1e+20 | 1e+20
| 7532 | 1e+20 | 1e+20 | 1e+20 | 1e+20 | 1e+20
| 7533 | 1e+20 | 1e+20 | 1e+20 | 1e+20 | 1e+20
| 7534 | 1e+20 | 1e+20 | 1e+20 | 1e+20 | 1e+20
| 7535 | 1e+20 | 1e+20 | 1e+20 | 1e+20 | 1e+20
| 7536 | 1e+20 | 1e+20 | 1e+20 | 1e+20 | 1e+20
| 7537 | 1e+20 | 1e+20 | 1e+20 | 1e+20 | 1e+20
| 7538 | 1e+20 | 1e+20 | 1e+20 | 1e+20 | 1e+20
| 7539 | 1e+20 | 1e+20 | 1e+20 | 1e+20 | 1e+20
| 7540 | 1e+20 | 1e+20 | 1e+20 | 1e+20 | 1e+20
| 7541 | 1e+20 | 1e+20 | 1e+20 | 1e+20 | 1e+20
| 7542 | 1e+20 | 1e+20 | 1e+20 | 1e+20 | 1e+20
| 7543 | 1e+20 | 1e+20 | 1e+20 | 1e+20 | 1e+20
| 7544 | 1e+20 | 1e+20 | 1e+20 | 1e+20 | 1e+20
| 7545 | 1e+20 | 1e+20 | 1e+20 | 1e+20 | 1e+20
| 7546 | 1e+20 | 1e+20 | 1e+20 | 1e+20 | 1e+20
| 7547 | 1e+20 | 1e+20 | 1e+20 | 1e+20 | 1e+20
| 7548 | 1e+20 | 1e+20 | 1e+20 | 1e+20 | 1e+20
| 7549 | 1e+20 | 1e+20 | 1e+20 | 1e+20 | 1e+20
| 7550 | 1e+20 | 1e+20 | 1e+20 | 1e+20 | 1e+20
| 7551 | 1e+20 | 1e+20 | 1e+20 | 1e+20 | 1e+20
| 7552 | 1e+20 | 1e+20 | 1e+20 | 1e+20 | 1e+20
| 7553 | 1e+20 | 1e+20 | 1e+20 | 1e+20 | 1e+20
| 7554 | 1e+20 | 1e+20 | 1e+20 | 1e+20 | 1e+20
| 7555 | 1e+20 | 1e+20 | 1e+20 | 1e+20 | 1e+20
| 7556 | 1e+20 | 1e+20 | 1e+20 | 1e+20 | 1e+20
| 7557 | 1e+20 | 1e+20 | 1e+20 | 1e+20 | 1e+20
| 7558 | 1e+20 | 1e+20 | 1e+20 | 1e+20 | 1e+20
| 7559 | 1e+20 | 1e+20 | 1e+20 | 1e+20 | 1e+20
| 7560 | 1e+20 | 1e+20 | 1e+20 | 1e+20 | 1e+20
| 7561 | 1e+20 | 1e+20 | 1e+20 | 1e+20 | 1e+20
| 7562 | 1e+20 | 1e+20 | 1e+20 | 1e+20 | 1e+20
| 7563 | 1e+20 | 1e+20 | 1e+20 | 1e+20 | 1e+20
| 7564 | 1e+20 | 1e+20 | 1e+20 | 1e+20 | 1e+20
| 7565 | 1e+20 | 1e+20 | 1e+20 | 1e+20 | 1e+20
| 7566 | 1e+20 | 1e+20 | 1e+20 | 1e+20 | 1e+20
| 7567 | 1e+20 | 1e+20 | 1e+20 | 1e+20 | 1e+20
| 7568 | 1e+20 | 1e+20 | 1e+20 | 1e+20 | 1e+20
| 7569 | 1e+20 | 1e+20 | 1e+20 | 1e+20 | 1e+20
| 7570 | 1e+20 | 1e+20 | 1e+20 | 1e+20 | 1e+20
| 7571 | 1e+20 | 1e+20 | 1e+20 | 1e+20 | 1e+20
| 7572 | 1e+20 | 1e+20 | 1e+20 | 1e+20 | 1e+20
| 7573 | 1e+20 | 1e+20 | 1e+20 | 1e+20 | 1e+20
| 7574 | 1e+20 | 1e+20 | 1e+20 | 1e+20 | 1e+20
| 7575 | 1e+20 | 1e+20 | 1e+20 | 1e+20 | 1e+20
| 7576 | 1e+20 | 1e+20 | 1e+20 | 1e+20 | 1e+20
| 7577 | 1e+20 | 1e+20 | 1e+20 | 1e+20 | 1e+20
| 7578 | 1e+20 | 1e+20 | 1e+20 | 1e+20 | 1e+20
| 7579 | 1e+20 | 1e+20 | 1e+20 | 1e+20 | 1e+20
| 7580 | 1e+20 | 1e+20 | 1e+20 | 1e+20 | 1e+20
| 7581 | 1e+20 | 1e+20 | 1e+20 | 1e+20 | 1e+20
| 7582 | 1e+20 | 1e+20 | 1e+20 | 1e+20 | 1e+20
| 7583 | 1e+20 | 1e+20 | 1e+20 | 1e+20 | 1e+20
| 7584 | 1e+20 | 1e+20 | 1e+20 | 1e+20 | 1e+20
| 7585 | 1e+20 | 1e+20 | 1e+20 | 1e+20 | 1e+20
| 7586 | 1e+20 | 1e+20 | 1e+20 | 1e+20 | 1e+20
| 7587 | 1e+20 | 1e+20 | 1e+20 | 1e+20 | 1e+20
| 7588 | 1e+20 | 1e+20 | 1e+20 | 1e+20 | 1e+20
| 7589 | 1e+20 | 1e+20 | 1e+20 | 1e+20 | 1e+20
| 7590 | 1e+20 | 1e+20 | 1e+20 | 1e+20 | 1e+20
| 7591 | 1e+20 | 1e+20 | 1e+20 | 1e+20 | 1e+20
| 7592 | 1e+20 | 1e+20 | 1e+20 | 1e+20 | 1e+20
| 7593 | 1e+20 | 1e+20 | 1e+20 | 1e+20 | 1e+20
| 7594 | 1e+20 | 1e+20 | 1e+20 | 1e+20 | 1e+20
| 7595 | 1e+20 | 1e+20 | 1e+20 | 1e+20 | 1e+20
| 7596 | 1e+20 | 1e+20 | 1e+20 | 1e+20 | 1e+20
| 7597 | 1e+20 | 1e+20 | 1e+20 | 1e+20 | 1e+20
| 7598 | 1e+20 | 1e+20 | 1e+20 | 1e+20 | 1e+20
| 7599 | 1e+20 | 1e+20 | 1e+20 | 1e+20 | 1e+20
| 7600 | 1e+20 | 1e+20 | 1e+20 | 1e+20 | 1e+20
| 7601 | 1e+20 | 1e+20 | 1e+20 | 1e+20 | 1e+20
| 7602 | 1e+20 | 1e+20 | 1e+20 | 1e+20 | 1e+20
| 7603 | 1e+20 | 1e+20 | 1e+20 | 1e+20 | 1e+20
| 7604 | 1e+20 | 1e+20 | 1e+20 | 1e+20 | 1e+20
| 7605 | 1e+20 | 1e+20 | 1e+20 | 1e+20 | 1e+20
| 7606 | 1e+20 | 1e+20 | 1e+20 | 1e+20 | 1e+20
| 7607 | 1e+20 | 1e+20 | 1e+20 | 1e+20 | 1e+20
| 7608 | 1e+20 | 1e+20 | 1e+20 | 1e+20 | 1e+20
| 7609 | 1e+20 | 1e+20 | 1e+20 | 1e+20 | 1e+20
| 7610 | 1e+20 | 1e+20 | 1e+20 | 1e+20 | 1e+20
| 7611 | 1e+20 | 1e+20 | 1e+20 | 1e+20 | 1e+20
| 7612 | 1e+20 | 1e+20 | 1e+20 | 1e+20 | 1e+20
| 7613 | 1e+20 | 1e+20 | 1e+20 | 1e+20 | 1e+20
| 7614 | 1e+20 | 1e+20 | 1e+20 | 1e+20 | 1e+20
| 7615 | 1e+20 | 1e+20 | 1e+20 | 1e+20 | 1e+20
| 7616 | 1e+20 | 1e+20 | 1e+20 | 1e+20 | 1e+20
| 7617 | 1e+20 | 1e+20 | 1e+20 | 1e+20 | 1e+20
| 7618 | 1e+20 | 1e+20 | 1e+20 | 1e+20 | 1e+20
| 7619 | 1e+20 | 1e+20 | 1e+20 | 1e+20 | 1e+20
| 7620 | 1e+20 | 1e+20 | 1e+20 | 1e+20 | 1e+20
| 7621 | 1e+20 | 1e+20 | 1e+20 | 1e+20 | 1e+20
| 7622 | 1e+20 | 1e+20 | 1e+20 | 1e+20 | 1e+20
| 7623 | 1e+20 | 1e+20 | 1e+20 | 1e+20 | 1e+20
| 7624 | 1e+20 | 1e+20 | 1e+20 | 1e+20 | 1e+20
| 7625 | 1e+20 | 1e+20 | 1e+20 | 1e+20 | 1e+20
| 7626 | 1e+20 | 1e+20 | 1e+20 | 1e+20 | 1e+20
| 7627 | 1e+20 | 1e+20 | 1e+20 | 1e+20 | 1e+20
| 7628 | 1e+20 | 1e+20 | 1e+20 | 1e+20 | 1e+20
| 7629 | 1e+20 | 1e+20 | 1e+20 | 1e+20 | 1e+20
| 7630 | 1e+20 | 1e+20 | 1e+20 | 1e+20 | 1e+20
| 7631 | 1e+20 | 1e+20 | 1e+20 | 1e+20 | 1e+20
| 7632 | 1e+20 | 1e+20 | 1e+20 | 1e+20 | 1e+20
| 7633 | 1e+20 | 1e+20 | 1e+20 | 1e+20 | 1e+20
| 7634 | 1e+20 | 1e+20 | 1e+20 | 1e+20 | 1e+20
| 7635 | 1e+20 | 1e+20 | 1e+20 | 1e+20 | 1e+20
| 7636 | 1e+20 | 1e+20 | 1e+20 | 1e+20 | 1e+20
| 7637 | 1e+20 | 1e+20 | 1e+20 | 1e+20 | 1e+20
| 7638 | 1e+20 | 1e+20 | 1e+20 | 1e+20 | 1e+20
| 7639 | 1e+20 | 1e+20 | 1e+20 | 1e+20 | 1e+20
| 7640 | 1e+20 | 1e+20 | 1e+20 | 1e+20 | 1e+20
| 7641 | 1e+20 | 1e+20 | 1e+20 | 1e+20 | 1e+20
| 7642 | 1e+20 | 1e+20 | 1e+20 | 1e+20 | 1e+20
| 7643 | 1e+20 | 1e+20 | 1e+20 | 1e+20 | 1e+20
| 7644 | 1e+20 | 1e+20 | 1e+20 | 1e+20 | 1e+20
| 7645 | 1e+20 | 1e+20 | 1e+20 | 1e+20 | 1e+20
| 7646 | 1e+20 | 1e+20 | 1e+20 | 1e+20 | 1e+20
| 7647 | 1e+20 | 1e+20 | 1e+20 | 1e+20 | 1e+20
| 7648 | 1e+20 | 1e+20 | 1e+20 | 1e+20 | 1e+20
| 7649 | 1e+20 | 1e+20 | 1e+20 | 1e+20 | 1e+20
| 7650 | 1e+20 | 1e+20 | 1e+20 | 1e+20 | 1e+20
| 7651 | 1e+20 | 1e+20 | 1e+20 | 1e+20 | 1e+20
| 7652 | 1e+20 | 1e+20 | 1e+20 | 1e+20 | 1e+20
| 7653 | 1e+20 | 1e+20 | 1e+20 | 1e+20 | 1e+20
| 7654 | 1e+20 | 1e+20 | 1e+20 | 1e+20 | 1e+20
| 7655 | 1e+20 | 1e+20 | 1e+20 | 1e+20 | 1e+20
| 7656 | 1e+20 | 1e+20 | 1e+20 | 1e+20 | 1e+20
| 7657 | 1e+20 | 1e+20 | 1e+20 | 1e+20 | 1e+20
| 7658 | 1e+20 | 1e+20 | 1e+20 | 1e+20 | 1e+20
| 7659 | 1e+20 | 1e+20 | 1e+20 | 1e+20 | 1e+20
| 7660 | 1e+20 | 1e+20 | 1e+20 | 1e+20 | 1e+20
| 7661 | 1e+20 | 1e+20 | 1e+20 | 1e+20 | 1e+20
| 7662 | 1e+20 | 1e+20 | 1e+20 | 1e+20 | 1e+20
| 7663 | 1e+20 | 1e+20 | 1e+20 | 1e+20 | 1e+20
| 7664 | 1e+20 | 1e+20 | 1e+20 | 1e+20 | 1e+20
| 7665 | 1e+20 | 1e+20 | 1e+20 | 1e+20 | 1e+20
| 7666 | 1e+20 | 1e+20 | 1e+20 | 1e+20 | 1e+20
| 7667 | 1e+20 | 1e+20 | 1e+20 | 1e+20 | 1e+20
| 7668 | 1e+20 | 1e+20 | 1e+20 | 1e+20 | 1e+20
| 7669 | 1e+20 | 1e+20 | 1e+20 | 1e+20 | 1e+20
| 7670 | 1e+20 | 1e+20 | 1e+20 | 1e+20 | 1e+20
| 7671 | 1e+20 | 1e+20 | 1e+20 | 1e+20 | 1e+20
| 7672 | 1e+20 | 1e+20 | 1e+20 | 1e+20 | 1e+20
| 7673 | 1e+20 | 1e+20 | 1e+20 | 1e+20 | 1e+20
| 7674 | 1e+20 | 1e+20 | 1e+20 | 1e+20 | 1e+20
| 7675 | 1e+20 | 1e+20 | 1e+20 | 1e+20 | 1e+20
| 7676 | 1e+20 | 1e+20 | 1e+20 | 1e+20 | 1e+20
| 7677 | 1e+20 | 1e+20 | 1e+20 | 1e+20 | 1e+20
| 7678 | 1e+20 | 1e+20 | 1e+20 | 1e+20 | 1e+20
| 7679 | 1e+20 | 1e+20 | 1e+20 | 1e+20 | 1e+20
| 7680 | 1e+20 | 1e+20 | 1e+20 | 1e+20 | 1e+20
| 7681 | 1e+20 | 1e+20 | 1e+20 | 1e+20 | 1e+20
| 7682 | 1e+20 | 1e+20 | 1e+20 | 1e+20 | 1e+20
| 7683 | 1e+20 | 1e+20 | 1e+20 | 1e+20 | 1e+20
| 7684 | 1e+20 | 1e+20 | 1e+20 | 1e+20 | 1e+20
| 7685 | 1e+20 | 1e+20 | 1e+20 | 1e+20 | 1e+20
| 7686 | 1e+20 | 1e+20 | 1e+20 | 1e+20 | 1e+20
| 7687 | 1e+20 | 1e+20 | 1e+20 | 1e+20 | 1e+20
| 7688 | 1e+20 | 1e+20 | 1e+20 | 1e+20 | 1e+20
| 7689 | 1e+20 | 1e+20 | 1e+20 | 1e+20 | 1e+20
| 7690 | 1e+20 | 1e+20 | 1e+20 | 1e+20 | 1e+20
| 7691 | 1e+20 | 1e+20 | 1e+20 | 1e+20 | 1e+20
| 7692 | 1e+20 | 1e+20 | 1e+20 | 1e+20 | 1e+20
| 7693 | 1e+20 | 1e+20 | 1e+20 | 1e+20 | 1e+20
| 7694 | 1e+20 | 1e+20 | 1e+20 | 1e+20 | 1e+20
| 7695 | 1e+20 | 1e+20 | 1e+20 | 1e+20 | 1e+20
| 7696 | 1e+20 | 1e+20 | 1e+20 | 1e+20 | 1e+20
| 7697 | 1e+20 | 1e+20 | 1e+20 | 1e+20 | 1e+20
| 7698 | 1e+20 | 1e+20 | 1e+20 | 1e+20 | 1e+20
| 7699 | 1e+20 | 1e+20 | 1e+20 | 1e+20 | 1e+20
| 7700 | 1e+20 | 1e+20 | 1e+20 | 1e+20 | 1e+20
| 7701 | 1e+20 | 1e+20 | 1e+20 | 1e+20 | 1e+20
| 7702 | 1e+20 | 1e+20 | 1e+20 | 1e+20 | 1e+20
| 7703 | 1e+20 | 1e+20 | 1e+20 | 1e+20 | 1e+20
| 7704 | 1e+20 | 1e+20 | 1e+20 | 1e+20 | 1e+20
| 7705 | 1e+20 | 1e+20 | 1e+20 | 1e+20 | 1e+20
| 7706 | 1e+20 | 1e+20 | 1e+20 | 1e+20 | 1e+20
| 7707 | 1e+20 | 1e+20 | 1e+20 | 1e+20 | 1e+20
| 7708 | 1e+20 | 1e+20 | 1e+20 | 1e+20 | 1e+20
| 7709 | 1e+20 | 1e+20 | 1e+20 | 1e+20 | 1e+20
| 7710 | 1e+20 | 1e+20 | 1e+20 | 1e+20 | 1e+20
| 7711 | 1e+20 | 1e+20 | 1e+20 | 1e+20 | 1e+20
| 7712 | 1e+20 | 1e+20 | 1e+20 | 1e+20 | 1e+20
| 7713 | 1e+20 | 1e+20 | 1e+20 | 1e+20 | 1e+20
| 7714 | 1e+20 | 1e+20 | 1e+20 | 1e+20 | 1e+20
| 7715 | 1e+20 | 1e+20 | 1e+20 | 1e+20 | 1e+20
| 7716 | 1e+20 | 1e+20 | 1e+20 | 1e+20 | 1e+20
| 7717 | 1e+20 | 1e+20 | 1e+20 | 1e+20 | 1e+20
| 7718 | 1e+20 | 1e+20 | 1e+20 | 1e+20 | 1e+20
| 7719 | 1e+20 | 1e+20 | 1e+20 | 1e+20 | 1e+20
| 7720 | 1e+20 | 1e+20 | 1e+20 | 1e+20 | 1e+20
| 7721 | 1e+20 | 1e+20 | 1e+20 | 1e+20 | 1e+20
| 7722 | 1e+20 | 1e+20 | 1e+20 | 1e+20 | 1e+20
| 7723 | 1e+20 | 1e+20 | 1e+20 | 1e+20 | 1e+20
| 7724 | 1e+20 | 1e+20 | 1e+20 | 1e+20 | 1e+20
| 7725 | 1e+20 | 1e+20 | 1e+20 | 1e+20 | 1e+20
| 7726 | 1e+20 | 1e+20 | 1e+20 | 1e+20 | 1e+20
| 7727 | 1e+20 | 1e+20 | 1e+20 | 1e+20 | 1e+20
| 7728 | 1e+20 | 1e+20 | 1e+20 | 1e+20 | 1e+20
| 7729 | 1e+20 | 1e+20 | 1e+20 | 1e+20 | 1e+20
| 7730 | 1e+20 | 1e+20 | 1e+20 | 1e+20 | 1e+20
| 7731 | 1e+20 | 1e+20 | 1e+20 | 1e+20 | 1e+20
| 7732 | 1e+20 | 1e+20 | 1e+20 | 1e+20 | 1e+20
| 7733 | 1e+20 | 1e+20 | 1e+20 | 1e+20 | 1e+20
| 7734 | 1e+20 | 1e+20 | 1e+20 | 1e+20 | 1e+20
| 7735 | 1e+20 | 1e+20 | 1e+20 | 1e+20 | 1e+20
| 7736 | 1e+20 | 1e+20 | 1e+20 | 1e+20 | 1e+20
| 7737 | 1e+20 | 1e+20 | 1e+20 | 1e+20 | 1e+20
| 7738 | 1e+20 | 1e+20 | 1e+20 | 1e+20 | 1e+20
| 7739 | 1e+20 | 1e+20 | 1e+20 | 1e+20 | 1e+20
| 7740 | 1e+20 | 1e+20 | 1e+20 | 1e+20 | 1e+20
| 7741 | 1e+20 | 1e+20 | 1e+20 | 1e+20 | 1e+20
| 7742 | 1e+20 | 1e+20 | 1e+20 | 1e+20 | 1e+20
| 7743 | 1e+20 | 1e+20 | 1e+20 | 1e+20 | 1e+20
| 7744 | 1e+20 | 1e+20 | 1e+20 | 1e+20 | 1e+20
| 7745 | 1e+20 | 1e+20 | 1e+20 | 1e+20 | 1e+20
| 7746 | 1e+20 | 1e+20 | 1e+20 | 1e+20 | 1e+20
| 7747 | 1e+20 | 1e+20 | 1e+20 | 1e+20 | 1e+20
| 7748 | 1e+20 | 1e+20 | 1e+20 | 1e+20 | 1e+20
| 7749 | 1e+20 | 1e+20 | 1e+20 | 1e+20 | 1e+20
| 7750 | 1e+20 | 1e+20 | 1e+20 | 1e+20 | 1e+20
| 7751 | 1e+20 | 1e+20 | 1e+20 | 1e+20 | 1e+20
| 7752 | 1e+20 | 1e+20 | 1e+20 | 1e+20 | 1e+20
| 7753 | 1e+20 | 1e+20 | 1e+20 | 1e+20 | 1e+20
| 7754 | 1e+20 | 1e+20 | 1e+20 | 1e+20 | 1e+20
| 7755 | 1e+20 | 1e+20 | 1e+20 | 1e+20 | 1e+20
| 7756 | 1e+20 | 1e+20 | 1e+20 | 1e+20 | 1e+20
| 7757 | 1e+20 | 1e+20 | 1e+20 | 1e+20 | 1e+20
| 7758 | 1e+20 | 1e+20 | 1e+20 | 1e+20 | 1e+20
| 7759 | 1e+20 | 1e+20 | 1e+20 | 1e+20 | 1e+20
| 7760 | 1e+20 | 1e+20 | 1e+20 | 1e+20 | 1e+20
| 7761 | 1e+20 | 1e+20 | 1e+20 | 1e+20 | 1e+20
| 7762 | 1e+20 | 1e+20 | 1e+20 | 1e+20 | 1e+20
| 7763 | 1e+20 | 1e+20 | 1e+20 | 1e+20 | 1e+20
| 7764 | 1e+20 | 1e+20 | 1e+20 | 1e+20 | 1e+20
| 7765 | 1e+20 | 1e+20 | 1e+20 | 1e+20 | 1e+20
| 7766 | 1e+20 | 1e+20 | 1e+20 | 1e+20 | 1e+20
| 7767 | 1e+20 | 1e+20 | 1e+20 | 1e+20 | 1e+20
| 7768 | 1e+20 | 1e+20 | 1e+20 | 1e+20 | 1e+20
| 7769 | 1e+20 | 1e+20 | 1e+20 | 1e+20 | 1e+20
| 7770 | 1e+20 | 1e+20 | 1e+20 | 1e+20 | 1e+20
| 7771 | 1e+20 | 1e+20 | 1e+20 | 1e+20 | 1e+20
| 7772 | 1e+20 | 1e+20 | 1e+20 | 1e+20 | 1e+20
| 7773 | 1e+20 | 1e+20 | 1e+20 | 1e+20 | 1e+20
| 7774 | 1e+20 | 1e+20 | 1e+20 | 1e+20 | 1e+20
| 7775 | 1e+20 | 1e+20 | 1e+20 | 1e+20 | 1e+20
| 7776 | 1e+20 | 1e+20 | 1e+20 | 1e+20 | 1e+20
| 7777 | 1e+20 | 1e+20 | 1e+20 | 1e+20 | 1e+20
| 7778 | 1e+20 | 1e+20 | 1e+20 | 1e+20 | 1e+20
| 7779 | 1e+20 | 1e+20 | 1e+20 | 1e+20 | 1e+20
| 7780 | 1e+20 | 1e+20 | 1e+20 | 1e+20 | 1e+20
| 7781 | 1e+20 | 1e+20 | 1e+20 | 1e+20 | 1e+20
| 7782 | 1e+20 | 1e+20 | 1e+20 | 1e+20 | 1e+20
| 7783 | 1e+20 | 1e+20 | 1e+20 | 1e+20 | 1e+20
| 7784 | 1e+20 | 1e+20 | 1e+20 | 1e+20 | 1e+20
| 7785 | 1e+20 | 1e+20 | 1e+20 | 1e+20 | 1e+20
| 7786 | 1e+20 | 1e+20 | 1e+20 | 1e+20 | 1e+20
| 7787 | 1e+20 | 1e+20 | 1e+20 | 1e+20 | 1e+20
| 7788 | 1e+20 | 1e+20 | 1e+20 | 1e+20 | 1e+20
| 7789 | 1e+20 | 1e+20 | 1e+20 | 1e+20 | 1e+20
| 7790 | 1e+20 | 1e+20 | 1e+20 | 1e+20 | 1e+20
| 7791 | 1e+20 | 1e+20 | 1e+20 | 1e+20 | 1e+20
| 7792 | 1e+20 | 1e+20 | 1e+20 | 1e+20 | 1e+20
| 7793 | 1e+20 | 1e+20 | 1e+20 | 1e+20 | 1e+20
| 7794 | 1e+20 | 1e+20 | 1e+20 | 1e+20 | 1e+20
| 7795 | 1e+20 | 1e+20 | 1e+20 | 1e+20 | 1e+20
| 7796 | 1e+20 | 1e+20 | 1e+20 | 1e+20 | 1e+20
| 7797 | 1e+20 | 1e+20 | 1e+20 | 1e+20 | 1e+20
| 7798 | 1e+20 | 1e+20 | 1e+20 | 1e+20 | 1e+20
| 7799 | 1e+20 | 1e+20 | 1e+20 | 1e+20 | 1e+20
| 7800 | 1e+20 | 1e+20 | 1e+20 | 1e+20 | 1e+20
| 7801 | 1e+20 | 1e+20 | 1e+20 | 1e+20 | 1e+20
| 7802 | 1e+20 | 1e+20 | 1e+20 | 1e+20 | 1e+20
| 7803 | 1e+20 | 1e+20 | 1e+20 | 1e+20 | 1e+20
| 7804 | 1e+20 | 1e+20 | 1e+20 | 1e+20 | 1e+20
| 7805 | 1e+20 | 1e+20 | 1e+20 | 1e+20 | 1e+20
| 7806 | 1e+20 | 1e+20 | 1e+20 | 1e+20 | 1e+20
| 7807 | 1e+20 | 1e+20 | 1e+20 | 1e+20 | 1e+20
| 7808 | 1e+20 | 1e+20 | 1e+20 | 1e+20 | 1e+20
| 7809 | 1e+20 | 1e+20 | 1e+20 | 1e+20 | 1e+20
| 7810 | 1e+20 | 1e+20 | 1e+20 | 1e+20 | 1e+20
| 7811 | 1e+20 | 1e+20 | 1e+20 | 1e+20 | 1e+20
| 7812 | 1e+20 | 1e+20 | 1e+20 | 1e+20 | 1e+20
| 7813 | 1e+20 | 1e+20 | 1e+20 | 1e+20 | 1e+20
| 7814 | 1e+20 | 1e+20 | 1e+20 | 1e+20 | 1e+20
| 7815 | 1e+20 | 1e+20 | 1e+20 | 1e+20 | 1e+20
| 7816 | 1e+20 | 1e+20 | 1e+20 | 1e+20 | 1e+20
| 7817 | 1e+20 | 1e+20 | 1e+20 | 1e+20 | 1e+20
| 7818 | 1e+20 | 1e+20 | 1e+20 | 1e+20 | 1e+20
| 7819 | 1e+20 | 1e+20 | 1e+20 | 1e+20 | 1e+20
| 7820 | 1e+20 | 1e+20 | 1e+20 | 1e+20 | 1e+20
| 7821 | 1e+20 | 1e+20 | 1e+20 | 1e+20 | 1e+20
| 7822 | 1e+20 | 1e+20 | 1e+20 | 1e+20 | 1e+20
| 7823 | 1e+20 | 1e+20 | 1e+20 | 1e+20 | 1e+20
| 7824 | 1e+20 | 1e+20 | 1e+20 | 1e+20 | 1e+20
| 7825 | 1e+20 | 1e+20 | 1e+20 | 1e+20 | 1e+20
| 7826 | 1e+20 | 1e+20 | 1e+20 | 1e+20 | 1e+20
| 7827 | 1e+20 | 1e+20 | 1e+20 | 1e+20 | 1e+20
| 7828 | 1e+20 | 1e+20 | 1e+20 | 1e+20 | 1e+20
| 7829 | 1e+20 | 1e+20 | 1e+20 | 1e+20 | 1e+20
| 7830 | 1e+20 | 1e+20 | 1e+20 | 1e+20 | 1e+20
| 7831 | 1e+20 | 1e+20 | 1e+20 | 1e+20 | 1e+20
| 7832 | 1e+20 | 1e+20 | 1e+20 | 1e+20 | 1e+20
| 7833 | 1e+20 | 1e+20 | 1e+20 | 1e+20 | 1e+20
| 7834 | 1e+20 | 1e+20 | 1e+20 | 1e+20 | 1e+20
| 7835 | 1e+20 | 1e+20 | 1e+20 | 1e+20 | 1e+20
| 7836 | 1e+20 | 1e+20 | 1e+20 | 1e+20 | 1e+20
| 7837 | 1e+20 | 1e+20 | 1e+20 | 1e+20 | 1e+20
| 7838 | 1e+20 | 1e+20 | 1e+20 | 1e+20 | 1e+20
| 7839 | 1e+20 | 1e+20 | 1e+20 | 1e+20 | 1e+20
| 7840 | 1e+20 | 1e+20 | 1e+20 | 1e+20 | 1e+20
| 7841 | 1e+20 | 1e+20 | 1e+20 | 1e+20 | 1e+20
| 7842 | 1e+20 | 1e+20 | 1e+20 | 1e+20 | 1e+20
| 7843 | 1e+20 | 1e+20 | 1e+20 | 1e+20 | 1e+20
| 7844 | 1e+20 | 1e+20 | 1e+20 | 1e+20 | 1e+20
| 7845 | 1e+20 | 1e+20 | 1e+20 | 1e+20 | 1e+20
| 7846 | 1e+20 | 1e+20 | 1e+20 | 1e+20 | 1e+20
| 7847 | 1e+20 | 1e+20 | 1e+20 | 1e+20 | 1e+20
| 7848 | 1e+20 | 1e+20 | 1e+20 | 1e+20 | 1e+20
| 7849 | 1e+20 | 1e+20 | 1e+20 | 1e+20 | 1e+20
| 7850 | 1e+20 | 1e+20 | 1e+20 | 1e+20 | 1e+20
| 7851 | 1e+20 | 1e+20 | 1e+20 | 1e+20 | 1e+20
| 7852 | 1e+20 | 1e+20 | 1e+20 | 1e+20 | 1e+20
| 7853 | 1e+20 | 1e+20 | 1e+20 | 1e+20 | 1e+20
| 7854 | 1e+20 | 1e+20 | 1e+20 | 1e+20 | 1e+20
| 7855 | 1e+20 | 1e+20 | 1e+20 | 1e+20 | 1e+20
| 7856 | 1e+20 | 1e+20 | 1e+20 | 1e+20 | 1e+20
| 7857 | 1e+20 | 1e+20 | 1e+20 | 1e+20 | 1e+20
| 7858 | 1e+20 | 1e+20 | 1e+20 | 1e+20 | 1e+20
| 7859 | 1e+20 | 1e+20 | 1e+20 | 1e+20 | 1e+20
| 7860 | 1e+20 | 1e+20 | 1e+20 | 1e+20 | 1e+20
| 7861 | 1e+20 | 1e+20 | 1e+20 | 1e+20 | 1e+20
| 7862 | 1e+20 | 1e+20 | 1e+20 | 1e+20 | 1e+20
| 7863 | 1e+20 | 1e+20 | 1e+20 | 1e+20 | 1e+20
| 7864 | 1e+20 | 1e+20 | 1e+20 | 1e+20 | 1e+20
| 7865 | 1e+20 | 1e+20 | 1e+20 | 1e+20 | 1e+20
| 7866 | 1e+20 | 1e+20 | 1e+20 | 1e+20 | 1e+20
| 7867 | 1e+20 | 1e+20 | 1e+20 | 1e+20 | 1e+20
| 7868 | 1e+20 | 1e+20 | 1e+20 | 1e+20 | 1e+20
| 7869 | 1e+20 | 1e+20 | 1e+20 | 1e+20 | 1e+20
| 7870 | 1e+20 | 1e+20 | 1e+20 | 1e+20 | 1e+20
| 7871 | 1e+20 | 1e+20 | 1e+20 | 1e+20 | 1e+20
| 7872 | 1e+20 | 1e+20 | 1e+20 | 1e+20 | 1e+20
| 7873 | 1e+20 | 1e+20 | 1e+20 | 1e+20 | 1e+20
| 7874 | 1e+20 | 1e+20 | 1e+20 | 1e+20 | 1e+20
| 7875 | 1e+20 | 1e+20 | 1e+20 | 1e+20 | 1e+20
| 7876 | 1e+20 | 1e+20 | 1e+20 | 1e+20 | 1e+20
| 7877 | 1e+20 | 1e+20 | 1e+20 | 1e+20 | 1e+20
| 7878 | 1e+20 | 1e+20 | 1e+20 | 1e+20 | 1e+20
| 7879 | 1e+20 | 1e+20 | 1e+20 | 1e+20 | 1e+20
| 7880 | 1e+20 | 1e+20 | 1e+20 | 1e+20 | 1e+20
| 7881 | 1e+20 | 1e+20 | 1e+20 | 1e+20 | 1e+20
| 7882 | 1e+20 | 1e+20 | 1e+20 | 1e+20 | 1e+20
| 7883 | 1e+20 | 1e+20 | 1e+20 | 1e+20 | 1e+20
| 7884 | 1e+20 | 1e+20 | 1e+20 | 1e+20 | 1e+20
| 7885 | 1e+20 | 1e+20 | 1e+20 | 1e+20 | 1e+20
| 7886 | 1e+20 | 1e+20 | 1e+20 | 1e+20 | 1e+20
| 7887 | 1e+20 | 1e+20 | 1e+20 | 1e+20 | 1e+20
| 7888 | 1e+20 | 1e+20 | 1e+20 | 1e+20 | 1e+20
| 7889 | 1e+20 | 1e+20 | 1e+20 | 1e+20 | 1e+20
| 7890 | 1e+20 | 1e+20 | 1e+20 | 1e+20 | 1e+20
| 7891 | 1e+20 | 1e+20 | 1e+20 | 1e+20 | 1e+20
| 7892 | 1e+20 | 1e+20 | 1e+20 | 1e+20 | 1e+20
| 7893 | 1e+20 | 1e+20 | 1e+20 | 1e+20 | 1e+20
| 7894 | 1e+20 | 1e+20 | 1e+20 | 1e+20 | 1e+20
| 7895 | 1e+20 | 1e+20 | 1e+20 | 1e+20 | 1e+20
| 7896 | 1e+20 | 1e+20 | 1e+20 | 1e+20 | 1e+20
| 7897 | 1e+20 | 1e+20 | 1e+20 | 1e+20 | 1e+20
| 7898 | 1e+20 | 1e+20 | 1e+20 | 1e+20 | 1e+20
| 7899 | 1e+20 | 1e+20 | 1e+20 | 1e+20 | 1e+20
| 7900 | 1e+20 | 1e+20 | 1e+20 | 1e+20 | 1e+20
| 7901 | 1e+20 | 1e+20 | 1e+20 | 1e+20 | 1e+20
| 7902 | 1e+20 | 1e+20 | 1e+20 | 1e+20 | 1e+20
| 7903 | 1e+20 | 1e+20 | 1e+20 | 1e+20 | 1e+20
| 7904 | 1e+20 | 1e+20 | 1e+20 | 1e+20 | 1e+20
| 7905 | 1e+20 | 1e+20 | 1e+20 | 1e+20 | 1e+20
| 7906 | 1e+20 | 1e+20 | 1e+20 | 1e+20 | 1e+20
| 7907 | 1e+20 | 1e+20 | 1e+20 | 1e+20 | 1e+20
| 7908 | 1e+20 | 1e+20 | 1e+20 | 1e+20 | 1e+20
| 7909 | 1e+20 | 1e+20 | 1e+20 | 1e+20 | 1e+20
| 7910 | 1e+20 | 1e+20 | 1e+20 | 1e+20 | 1e+20
| 7911 | 1e+20 | 1e+20 | 1e+20 | 1e+20 | 1e+20
| 7912 | 1e+20 | 1e+20 | 1e+20 | 1e+20 | 1e+20
| 7913 | 1e+20 | 1e+20 | 1e+20 | 1e+20 | 1e+20
| 7914 | 1e+20 | 1e+20 | 1e+20 | 1e+20 | 1e+20
| 7915 | 1e+20 | 1e+20 | 1e+20 | 1e+20 | 1e+20
| 7916 | 1e+20 | 1e+20 | 1e+20 | 1e+20 | 1e+20
| 7917 | 1e+20 | 1e+20 | 1e+20 | 1e+20 | 1e+20
| 7918 | 1e+20 | 1e+20 | 1e+20 | 1e+20 | 1e+20
| 7919 | 1e+20 | 1e+20 | 1e+20 | 1e+20 | 1e+20
| 7920 | 1e+20 | 1e+20 | 1e+20 | 1e+20 | 1e+20
| 7921 | 1e+20 | 1e+20 | 1e+20 | 1e+20 | 1e+20
| 7922 | 1e+20 | 1e+20 | 1e+20 | 1e+20 | 1e+20
| 7923 | 1e+20 | 1e+20 | 1e+20 | 1e+20 | 1e+20
| 7924 | 1e+20 | 1e+20 | 1e+20 | 1e+20 | 1e+20
| 7925 | 1e+20 | 1e+20 | 1e+20 | 1e+20 | 1e+20
| 7926 | 1e+20 | 1e+20 | 1e+20 | 1e+20 | 1e+20
| 7927 | 1e+20 | 1e+20 | 1e+20 | 1e+20 | 1e+20
| 7928 | 1e+20 | 1e+20 | 1e+20 | 1e+20 | 1e+20
| 7929 | 1e+20 | 1e+20 | 1e+20 | 1e+20 | 1e+20
| 7930 | 1e+20 | 1e+20 | 1e+20 | 1e+20 | 1e+20
| 7931 | 1e+20 | 1e+20 | 1e+20 | 1e+20 | 1e+20
| 7932 | 1e+20 | 1e+20 | 1e+20 | 1e+20 | 1e+20
| 7933 | 1e+20 | 1e+20 | 1e+20 | 1e+20 | 1e+20
| 7934 | 1e+20 | 1e+20 | 1e+20 | 1e+20 | 1e+20
| 7935 | 1e+20 | 1e+20 | 1e+20 | 1e+20 | 1e+20
| 7936 | 1e+20 | 1e+20 | 1e+20 | 1e+20 | 1e+20
| 7937 | 1e+20 | 1e+20 | 1e+20 | 1e+20 | 1e+20
| 7938 | 1e+20 | 1e+20 | 1e+20 | 1e+20 | 1e+20
| 7939 | 1e+20 | 1e+20 | 1e+20 | 1e+20 | 1e+20
| 7940 | 1e+20 | 1e+20 | 1e+20 | 1e+20 | 1e+20
| 7941 | 1e+20 | 1e+20 | 1e+20 | 1e+20 | 1e+20
| 7942 | 1e+20 | 1e+20 | 1e+20 | 1e+20 | 1e+20
| 7943 | 1e+20 | 1e+20 | 1e+20 | 1e+20 | 1e+20
| 7944 | 1e+20 | 1e+20 | 1e+20 | 1e+20 | 1e+20
| 7945 | 1e+20 | 1e+20 | 1e+20 | 1e+20 | 1e+20
| 7946 | 1e+20 | 1e+20 | 1e+20 | 1e+20 | 1e+20
| 7947 | 1e+20 | 1e+20 | 1e+20 | 1e+20 | 1e+20
| 7948 | 1e+20 | 1e+20 | 1e+20 | 1e+20 | 1e+20
| 7949 | 1e+20 | 1e+20 | 1e+20 | 1e+20 | 1e+20
| 7950 | 1e+20 | 1e+20 | 1e+20 | 1e+20 | 1e+20
| 7951 | 1e+20 | 1e+20 | 1e+20 | 1e+20 | 1e+20
| 7952 | 1e+20 | 1e+20 | 1e+20 | 1e+20 | 1e+20
| 7953 | 1e+20 | 1e+20 | 1e+20 | 1e+20 | 1e+20
| 7954 | 1e+20 | 1e+20 | 1e+20 | 1e+20 | 1e+20
| 7955 | 1e+20 | 1e+20 | 1e+20 | 1e+20 | 1e+20
| 7956 | 1e+20 | 1e+20 | 1e+20 | 1e+20 | 1e+20
| 7957 | 1e+20 | 1e+20 | 1e+20 | 1e+20 | 1e+20
| 7958 | 1e+20 | 1e+20 | 1e+20 | 1e+20 | 1e+20
| 7959 | 1e+20 | 1e+20 | 1e+20 | 1e+20 | 1e+20
| 7960 | 1e+20 | 1e+20 | 1e+20 | 1e+20 | 1e+20
| 7961 | 1e+20 | 1e+20 | 1e+20 | 1e+20 | 1e+20
| 7962 | 1e+20 | 1e+20 | 1e+20 | 1e+20 | 1e+20
| 7963 | 1e+20 | 1e+20 | 1e+20 | 1e+20 | 1e+20
| 7964 | 1e+20 | 1e+20 | 1e+20 | 1e+20 | 1e+20
| 7965 | 1e+20 | 1e+20 | 1e+20 | 1e+20 | 1e+20
| 7966 | 1e+20 | 1e+20 | 1e+20 | 1e+20 | 1e+20
| 7967 | 1e+20 | 1e+20 | 1e+20 | 1e+20 | 1e+20
| 7968 | 1e+20 | 1e+20 | 1e+20 | 1e+20 | 1e+20
| 7969 | 1e+20 | 1e+20 | 1e+20 | 1e+20 | 1e+20
| 7970 | 1e+20 | 1e+20 | 1e+20 | 1e+20 | 1e+20
| 7971 | 1e+20 | 1e+20 | 1e+20 | 1e+20 | 1e+20
| 7972 | 1e+20 | 1e+20 | 1e+20 | 1e+20 | 1e+20
| 7973 | 1e+20 | 1e+20 | 1e+20 | 1e+20 | 1e+20
| 7974 | 1e+20 | 1e+20 | 1e+20 | 1e+20 | 1e+20
| 7975 | 1e+20 | 1e+20 | 1e+20 | 1e+20 | 1e+20
| 7976 | 1e+20 | 1e+20 | 1e+20 | 1e+20 | 1e+20
| 7977 | 1e+20 | 1e+20 | 1e+20 | 1e+20 | 1e+20
| 7978 | 1e+20 | 1e+20 | 1e+20 | 1e+20 | 1e+20
| 7979 | 1e+20 | 1e+20 | 1e+20 | 1e+20 | 1e+20
| 7980 | 1e+20 | 1e+20 | 1e+20 | 1e+20 | 1e+20
| 7981 | 1e+20 | 1e+20 | 1e+20 | 1e+20 | 1e+20
| 7982 | 1e+20 | 1e+20 | 1e+20 | 1e+20 | 1e+20
| 7983 | 1e+20 | 1e+20 | 1e+20 | 1e+20 | 1e+20
| 7984 | 1e+20 | 1e+20 | 1e+20 | 1e+20 | 1e+20
| 7985 | 1e+20 | 1e+20 | 1e+20 | 1e+20 | 1e+20
| 7986 | 1e+20 | 1e+20 | 1e+20 | 1e+20 | 1e+20
| 7987 | 1e+20 | 1e+20 | 1e+20 | 1e+20 | 1e+20
| 7988 | 1e+20 | 1e+20 | 1e+20 | 1e+20 | 1e+20
| 7989 | 1e+20 | 1e+20 | 1e+20 | 1e+20 | 1e+20
| 7990 | 1e+20 | 1e+20 | 1e+20 | 1e+20 | 1e+20
| 7991 | 1e+20 | 1e+20 | 1e+20 | 1e+20 | 1e+20
| 7992 | 1e+20 | 1e+20 | 1e+20 | 1e+20 | 1e+20
| 7993 | 1e+20 | 1e+20 | 1e+20 | 1e+20 | 1e+20
| 7994 | 1e+20 | 1e+20 | 1e+20 | 1e+20 | 1e+20
| 7995 | 1e+20 | 1e+20 | 1e+20 | 1e+20 | 1e+20
| 7996 | 1e+20 | 1e+20 | 1e+20 | 1e+20 | 1e+20
| 7997 | 1e+20 | 1e+20 | 1e+20 | 1e+20 | 1e+20
| 7998 | 1e+20 | 1e+20 | 1e+20 | 1e+20 | 1e+20
| 7999 | 1e+20 | 1e+20 | 1e+20 | 1e+20 | 1e+20
| 8000 | 1e+20 | 1e+20 | 1e+20 | 1e+20 | 1e+20
| 8001 | 1e+20 | 1e+20 | 1e+20 | 1e+20 | 1e+20
| 8002 | 1e+20 | 1e+20 | 1e+20 | 1e+20 | 1e+20
| 8003 | 1e+20 | 1e+20 | 1e+20 | 1e+20 | 1e+20
| 8004 | 1e+20 | 1e+20 | 1e+20 | 1e+20 | 1e+20
| 8005 | 1e+20 | 1e+20 | 1e+20 | 1e+20 | 1e+20
| 8006 | 1e+20 | 1e+20 | 1e+20 | 1e+20 | 1e+20
| 8007 | 1e+20 | 1e+20 | 1e+20 | 1e+20 | 1e+20
| 8008 | 1e+20 | 1e+20 | 1e+20 | 1e+20 | 1e+20
| 8009 | 1e+20 | 1e+20 | 1e+20 | 1e+20 | 1e+20
| 8010 | 1e+20 | 1e+20 | 1e+20 | 1e+20 | 1e+20
| 8011 | 1e+20 | 1e+20 | 1e+20 | 1e+20 | 1e+20
| 8012 | 1e+20 | 1e+20 | 1e+20 | 1e+20 | 1e+20
| 8013 | 1e+20 | 1e+20 | 1e+20 | 1e+20 | 1e+20
| 8014 | 1e+20 | 1e+20 | 1e+20 | 1e+20 | 1e+20
| 8015 | 1e+20 | 1e+20 | 1e+20 | 1e+20 | 1e+20
| 8016 | 1e+20 | 1e+20 | 1e+20 | 1e+20 | 1e+20
| 8017 | 1e+20 | 1e+20 | 1e+20 | 1e+20 | 1e+20
| 8018 | 1e+20 | 1e+20 | 1e+20 | 1e+20 | 1e+20
| 8019 | 1e+20 | 1e+20 | 1e+20 | 1e+20 | 1e+20
| 8020 | 1e+20 | 1e+20 | 1e+20 | 1e+20 | 1e+20
| 8021 | 1e+20 | 1e+20 | 1e+20 | 1e+20 | 1e+20
| 8022 | 1e+20 | 1e+20 | 1e+20 | 1e+20 | 1e+20
| 8023 | 1e+20 | 1e+20 | 1e+20 | 1e+20 | 1e+20
| 8024 | 1e+20 | 1e+20 | 1e+20 | 1e+20 | 1e+20
| 8025 | 1e+20 | 1e+20 | 1e+20 | 1e+20 | 1e+20
| 8026 | 1e+20 | 1e+20 | 1e+20 | 1e+20 | 1e+20
| 8027 | 1e+20 | 1e+20 | 1e+20 | 1e+20 | 1e+20
| 8028 | 1e+20 | 1e+20 | 1e+20 | 1e+20 | 1e+20
| 8029 | 1e+20 | 1e+20 | 1e+20 | 1e+20 | 1e+20
| 8030 | 1e+20 | 1e+20 | 1e+20 | 1e+20 | 1e+20
| 8031 | 1e+20 | 1e+20 | 1e+20 | 1e+20 | 1e+20
| 8032 | 1e+20 | 1e+20 | 1e+20 | 1e+20 | 1e+20
| 8033 | 1e+20 | 1e+20 | 1e+20 | 1e+20 | 1e+20
| 8034 | 1e+20 | 1e+20 | 1e+20 | 1e+20 | 1e+20
| 8035 | 1e+20 | 1e+20 | 1e+20 | 1e+20 | 1e+20
| 8036 | 1e+20 | 1e+20 | 1e+20 | 1e+20 | 1e+20
| 8037 | 1e+20 | 1e+20 | 1e+20 | 1e+20 | 1e+20
| 8038 | 1e+20 | 1e+20 | 1e+20 | 1e+20 | 1e+20
| 8039 | 1e+20 | 1e+20 | 1e+20 | 1e+20 | 1e+20
| 8040 | 1e+20 | 1e+20 | 1e+20 | 1e+20 | 1e+20
| 8041 | 1e+20 | 1e+20 | 1e+20 | 1e+20 | 1e+20
| 8042 | 1e+20 | 1e+20 | 1e+20 | 1e+20 | 1e+20
| 8043 | 1e+20 | 1e+20 | 1e+20 | 1e+20 | 1e+20
| 8044 | 1e+20 | 1e+20 | 1e+20 | 1e+20 | 1e+20
| 8045 | 1e+20 | 1e+20 | 1e+20 | 1e+20 | 1e+20
| 8046 | 1e+20 | 1e+20 | 1e+20 | 1e+20 | 1e+20
| 8047 | 1e+20 | 1e+20 | 1e+20 | 1e+20 | 1e+20
| 8048 | 1e+20 | 1e+20 | 1e+20 | 1e+20 | 1e+20
| 8049 | 1e+20 | 1e+20 | 1e+20 | 1e+20 | 1e+20
| 8050 | 1e+20 | 1e+20 | 1e+20 | 1e+20 | 1e+20
| 8051 | 1e+20 | 1e+20 | 1e+20 | 1e+20 | 1e+20
| 8052 | 1e+20 | 1e+20 | 1e+20 | 1e+20 | 1e+20
| 8053 | 1e+20 | 1e+20 | 1e+20 | 1e+20 | 1e+20
| 8054 | 1e+20 | 1e+20 | 1e+20 | 1e+20 | 1e+20
| 8055 | 1e+20 | 1e+20 | 1e+20 | 1e+20 | 1e+20
| 8056 | 1e+20 | 1e+20 | 1e+20 | 1e+20 | 1e+20
| 8057 | 1e+20 | 1e+20 | 1e+20 | 1e+20 | 1e+20
| 8058 | 1e+20 | 1e+20 | 1e+20 | 1e+20 | 1e+20
| 8059 | 1e+20 | 1e+20 | 1e+20 | 1e+20 | 1e+20
| 8060 | 1e+20 | 1e+20 | 1e+20 | 1e+20 | 1e+20
| 8061 | 1e+20 | 1e+20 | 1e+20 | 1e+20 | 1e+20
| 8062 | 1e+20 | 1e+20 | 1e+20 | 1e+20 | 1e+20
| 8063 | 1e+20 | 1e+20 | 1e+20 | 1e+20 | 1e+20
| 8064 | 1e+20 | 1e+20 | 1e+20 | 1e+20 | 1e+20
| 8065 | 1e+20 | 1e+20 | 1e+20 | 1e+20 | 1e+20
| 8066 | 1e+20 | 1e+20 | 1e+20 | 1e+20 | 1e+20
| 8067 | 1e+20 | 1e+20 | 1e+20 | 1e+20 | 1e+20
| 8068 | 1e+20 | 1e+20 | 1e+20 | 1e+20 | 1e+20
| 8069 | 1e+20 | 1e+20 | 1e+20 | 1e+20 | 1e+20
| 8070 | 1e+20 | 1e+20 | 1e+20 | 1e+20 | 1e+20
| 8071 | 1e+20 | 1e+20 | 1e+20 | 1e+20 | 1e+20
| 8072 | 1e+20 | 1e+20 | 1e+20 | 1e+20 | 1e+20
| 8073 | 1e+20 | 1e+20 | 1e+20 | 1e+20 | 1e+20
| 8074 | 1e+20 | 1e+20 | 1e+20 | 1e+20 | 1e+20
| 8075 | 1e+20 | 1e+20 | 1e+20 | 1e+20 | 1e+20
| 8076 | 1e+20 | 1e+20 | 1e+20 | 1e+20 | 1e+20
| 8077 | 1e+20 | 1e+20 | 1e+20 | 1e+20 | 1e+20
| 8078 | 1e+20 | 1e+20 | 1e+20 | 1e+20 | 1e+20
| 8079 | 1e+20 | 1e+20 | 1e+20 | 1e+20 | 1e+20
| 8080 | 1e+20 | 1e+20 | 1e+20 | 1e+20 | 1e+20
| 8081 | 1e+20 | 1e+20 | 1e+20 | 1e+20 | 1e+20
| 8082 | 1e+20 | 1e+20 | 1e+20 | 1e+20 | 1e+20
| 8083 | 1e+20 | 1e+20 | 1e+20 | 1e+20 | 1e+20
| 8084 | 1e+20 | 1e+20 | 1e+20 | 1e+20 | 1e+20
| 8085 | 1e+20 | 1e+20 | 1e+20 | 1e+20 | 1e+20
| 8086 | 1e+20 | 1e+20 | 1e+20 | 1e+20 | 1e+20
| 8087 | 1e+20 | 1e+20 | 1e+20 | 1e+20 | 1e+20
| 8088 | 1e+20 | 1e+20 | 1e+20 | 1e+20 | 1e+20
| 8089 | 1e+20 | 1e+20 | 1e+20 | 1e+20 | 1e+20
| 8090 | 1e+20 | 1e+20 | 1e+20 | 1e+20 | 1e+20
| 8091 | 1e+20 | 1e+20 | 1e+20 | 1e+20 | 1e+20
| 8092 | 1e+20 | 1e+20 | 1e+20 | 1e+20 | 1e+20
| 8093 | 1e+20 | 1e+20 | 1e+20 | 1e+20 | 1e+20
| 8094 | 1e+20 | 1e+20 | 1e+20 | 1e+20 | 1e+20
| 8095 | 1e+20 | 1e+20 | 1e+20 | 1e+20 | 1e+20
| 8096 | 1e+20 | 1e+20 | 1e+20 | 1e+20 | 1e+20
| 8097 | 1e+20 | 1e+20 | 1e+20 | 1e+20 | 1e+20
| 8098 | 1e+20 | 1e+20 | 1e+20 | 1e+20 | 1e+20
| 8099 | 1e+20 | 1e+20 | 1e+20 | 1e+20 | 1e+20
| 8100 | 1e+20 | 1e+20 | 1e+20 | 1e+20 | 1e+20
| 8101 | 1e+20 | 1e+20 | 1e+20 | 1e+20 | 1e+20
| 8102 | 1e+20 | 1e+20 | 1e+20 | 1e+20 | 1e+20
| 8103 | 1e+20 | 1e+20 | 1e+20 | 1e+20 | 1e+20
| 8104 | 1e+20 | 1e+20 | 1e+20 | 1e+20 | 1e+20
| 8105 | 1e+20 | 1e+20 | 1e+20 | 1e+20 | 1e+20
| 8106 | 1e+20 | 1e+20 | 1e+20 | 1e+20 | 1e+20
| 8107 | 1e+20 | 1e+20 | 1e+20 | 1e+20 | 1e+20
| 8108 | 1e+20 | 1e+20 | 1e+20 | 1e+20 | 1e+20
| 8109 | 1e+20 | 1e+20 | 1e+20 | 1e+20 | 1e+20
| 8110 | 1e+20 | 1e+20 | 1e+20 | 1e+20 | 1e+20
| 8111 | 1e+20 | 1e+20 | 1e+20 | 1e+20 | 1e+20
| 8112 | 1e+20 | 1e+20 | 1e+20 | 1e+20 | 1e+20
| 8113 | 1e+20 | 1e+20 | 1e+20 | 1e+20 | 1e+20
| 8114 | 1e+20 | 1e+20 | 1e+20 | 1e+20 | 1e+20
| 8115 | 1e+20 | 1e+20 | 1e+20 | 1e+20 | 1e+20
| 8116 | 1e+20 | 1e+20 | 1e+20 | 1e+20 | 1e+20
| 8117 | 1e+20 | 1e+20 | 1e+20 | 1e+20 | 1e+20
| 8118 | 1e+20 | 1e+20 | 1e+20 | 1e+20 | 1e+20
| 8119 | 1e+20 | 1e+20 | 1e+20 | 1e+20 | 1e+20
| 8120 | 1e+20 | 1e+20 | 1e+20 | 1e+20 | 1e+20
| 8121 | 1e+20 | 1e+20 | 1e+20 | 1e+20 | 1e+20
| 8122 | 1e+20 | 1e+20 | 1e+20 | 1e+20 | 1e+20
| 8123 | 1e+20 | 1e+20 | 1e+20 | 1e+20 | 1e+20
| 8124 | 1e+20 | 1e+20 | 1e+20 | 1e+20 | 1e+20
| 8125 | 1e+20 | 1e+20 | 1e+20 | 1e+20 | 1e+20
| 8126 | 1e+20 | 1e+20 | 1e+20 | 1e+20 | 1e+20
| 8127 | 1e+20 | 1e+20 | 1e+20 | 1e+20 | 1e+20
| 8128 | 1e+20 | 1e+20 | 1e+20 | 1e+20 | 1e+20
| 8129 | 1e+20 | 1e+20 | 1e+20 | 1e+20 | 1e+20
| 8130 | 1e+20 | 1e+20 | 1e+20 | 1e+20 | 1e+20
| 8131 | 1e+20 | 1e+20 | 1e+20 | 1e+20 | 1e+20
| 8132 | 1e+20 | 1e+20 | 1e+20 | 1e+20 | 1e+20
| 8133 | 1e+20 | 1e+20 | 1e+20 | 1e+20 | 1e+20
| 8134 | 1e+20 | 1e+20 | 1e+20 | 1e+20 | 1e+20
| 8135 | 1e+20 | 1e+20 | 1e+20 | 1e+20 | 1e+20
| 8136 | 1e+20 | 1e+20 | 1e+20 | 1e+20 | 1e+20
| 8137 | 1e+20 | 1e+20 | 1e+20 | 1e+20 | 1e+20
| 8138 | 1e+20 | 1e+20 | 1e+20 | 1e+20 | 1e+20
| 8139 | 1e+20 | 1e+20 | 1e+20 | 1e+20 | 1e+20
| 8140 | 1e+20 | 1e+20 | 1e+20 | 1e+20 | 1e+20
| 8141 | 1e+20 | 1e+20 | 1e+20 | 1e+20 | 1e+20
| 8142 | 1e+20 | 1e+20 | 1e+20 | 1e+20 | 1e+20
| 8143 | 1e+20 | 1e+20 | 1e+20 | 1e+20 | 1e+20
| 8144 | 1e+20 | 1e+20 | 1e+20 | 1e+20 | 1e+20
| 8145 | 1e+20 | 1e+20 | 1e+20 | 1e+20 | 1e+20
| 8146 | 1e+20 | 1e+20 | 1e+20 | 1e+20 | 1e+20
| 8147 | 1e+20 | 1e+20 | 1e+20 | 1e+20 | 1e+20
| 8148 | 1e+20 | 1e+20 | 1e+20 | 1e+20 | 1e+20
| 8149 | 1e+20 | 1e+20 | 1e+20 | 1e+20 | 1e+20
| 8150 | 1e+20 | 1e+20 | 1e+20 | 1e+20 | 1e+20
| 8151 | 1e+20 | 1e+20 | 1e+20 | 1e+20 | 1e+20
| 8152 | 1e+20 | 1e+20 | 1e+20 | 1e+20 | 1e+20
| 8153 | 1e+20 | 1e+20 | 1e+20 | 1e+20 | 1e+20
| 8154 | 1e+20 | 1e+20 | 1e+20 | 1e+20 | 1e+20
| 8155 | 1e+20 | 1e+20 | 1e+20 | 1e+20 | 1e+20
| 8156 | 1e+20 | 1e+20 | 1e+20 | 1e+20 | 1e+20
| 8157 | 1e+20 | 1e+20 | 1e+20 | 1e+20 | 1e+20
| 8158 | 1e+20 | 1e+20 | 1e+20 | 1e+20 | 1e+20
| 8159 | 1e+20 | 1e+20 | 1e+20 | 1e+20 | 1e+20
| 8160 | 1e+20 | 1e+20 | 1e+20 | 1e+20 | 1e+20
| 8161 | 1e+20 | 1e+20 | 1e+20 | 1e+20 | 1e+20
| 8162 | 1e+20 | 1e+20 | 1e+20 | 1e+20 | 1e+20
| 8163 | 1e+20 | 1e+20 | 1e+20 | 1e+20 | 1e+20
| 8164 | 1e+20 | 1e+20 | 1e+20 | 1e+20 | 1e+20
| 8165 | 1e+20 | 1e+20 | 1e+20 | 1e+20 | 1e+20
| 8166 | 1e+20 | 1e+20 | 1e+20 | 1e+20 | 1e+20
| 8167 | 1e+20 | 1e+20 | 1e+20 | 1e+20 | 1e+20
| 8168 | 1e+20 | 1e+20 | 1e+20 | 1e+20 | 1e+20
| 8169 | 1e+20 | 1e+20 | 1e+20 | 1e+20 | 1e+20
| 8170 | 1e+20 | 1e+20 | 1e+20 | 1e+20 | 1e+20
| 8171 | 1e+20 | 1e+20 | 1e+20 | 1e+20 | 1e+20
| 8172 | 1e+20 | 1e+20 | 1e+20 | 1e+20 | 1e+20
| 8173 | 1e+20 | 1e+20 | 1e+20 | 1e+20 | 1e+20
| 8174 | 1e+20 | 1e+20 | 1e+20 | 1e+20 | 1e+20
| 8175 | 1e+20 | 1e+20 | 1e+20 | 1e+20 | 1e+20
| 8176 | 1e+20 | 1e+20 | 1e+20 | 1e+20 | 1e+20
| 8177 | 1e+20 | 1e+20 | 1e+20 | 1e+20 | 1e+20
| 8178 | 1e+20 | 1e+20 | 1e+20 | 1e+20 | 1e+20
| 8179 | 1e+20 | 1e+20 | 1e+20 | 1e+20 | 1e+20
| 8180 | 1e+20 | 1e+20 | 1e+20 | 1e+20 | 1e+20
| 8181 | 1e+20 | 1e+20 | 1e+20 | 1e+20 | 1e+20
| 8182 | 1e+20 | 1e+20 | 1e+20 | 1e+20 | 1e+20
| 8183 | 1e+20 | 1e+20 | 1e+20 | 1e+20 | 1e+20
| 8184 | 1e+20 | 1e+20 | 1e+20 | 1e+20 | 1e+20
| 8185 | 1e+20 | 1e+20 | 1e+20 | 1e+20 | 1e+20
| 8186 | 1e+20 | 1e+20 | 1e+20 | 1e+20 | 1e+20
| 8187 | 1e+20 | 1e+20 | 1e+20 | 1e+20 | 1e+20
| 8188 | 1e+20 | 1e+20 | 1e+20 | 1e+20 | 1e+20
| 8189 | 1e+20 | 1e+20 | 1e+20 | 1e+20 | 1e+20
| 8190 | 1e+20 | 1e+20 | 1e+20 | 1e+20 | 1e+20
| 8191 | 1e+20 | 1e+20 | 1e+20 | 1e+20 | 1e+20
| 8192 | 1e+20 | 1e+20 | 1e+20 | 1e+20 | 1e+20
| 8193 | 1e+20 | 1e+20 | 1e+20 | 1e+20 | 1e+20
| 8194 | 1e+20 | 1e+20 | 1e+20 | 1e+20 | 1e+20
| 8195 | 1e+20 | 1e+20 | 1e+20 | 1e+20 | 1e+20
| 8196 | 1e+20 | 1e+20 | 1e+20 | 1e+20 | 1e+20
| 8197 | 1e+20 | 1e+20 | 1e+20 | 1e+20 | 1e+20
| 8198 | 1e+20 | 1e+20 | 1e+20 | 1e+20 | 1e+20
| 8199 | 1e+20 | 1e+20 | 1e+20 | 1e+20 | 1e+20
| 8200 | 1e+20 | 1e+20 | 1e+20 | 1e+20 | 1e+20
| 8201 | 1e+20 | 1e+20 | 1e+20 | 1e+20 | 1e+20
| 8202 | 1e+20 | 1e+20 | 1e+20 | 1e+20 | 1e+20
| 8203 | 1e+20 | 1e+20 | 1e+20 | 1e+20 | 1e+20
| 8204 | 1e+20 | 1e+20 | 1e+20 | 1e+20 | 1e+20
| 8205 | 1e+20 | 1e+20 | 1e+20 | 1e+20 | 1e+20
| 8206 | 1e+20 | 1e+20 | 1e+20 | 1e+20 | 1e+20
| 8207 | 1e+20 | 1e+20 | 1e+20 | 1e+20 | 1e+20
| 8208 | 1e+20 | 1e+20 | 1e+20 | 1e+20 | 1e+20
| 8209 | 1e+20 | 1e+20 | 1e+20 | 1e+20 | 1e+20
| 8210 | 1e+20 | 1e+20 | 1e+20 | 1e+20 | 1e+20
| 8211 | 1e+20 | 1e+20 | 1e+20 | 1e+20 | 1e+20
| 8212 | 1e+20 | 1e+20 | 1e+20 | 1e+20 | 1e+20
| 8213 | 1e+20 | 1e+20 | 1e+20 | 1e+20 | 1e+20
| 8214 | 1e+20 | 1e+20 | 1e+20 | 1e+20 | 1e+20
| 8215 | 1e+20 | 1e+20 | 1e+20 | 1e+20 | 1e+20
| 8216 | 1e+20 | 1e+20 | 1e+20 | 1e+20 | 1e+20
| 8217 | 1e+20 | 1e+20 | 1e+20 | 1e+20 | 1e+20
| 8218 | 1e+20 | 1e+20 | 1e+20 | 1e+20 | 1e+20
| 8219 | 1e+20 | 1e+20 | 1e+20 | 1e+20 | 1e+20
| 8220 | 1e+20 | 1e+20 | 1e+20 | 1e+20 | 1e+20
| 8221 | 1e+20 | 1e+20 | 1e+20 | 1e+20 | 1e+20
| 8222 | 1e+20 | 1e+20 | 1e+20 | 1e+20 | 1e+20
| 8223 | 1e+20 | 1e+20 | 1e+20 | 1e+20 | 1e+20
| 8224 | 1e+20 | 1e+20 | 1e+20 | 1e+20 | 1e+20
| 8225 | 1e+20 | 1e+20 | 1e+20 | 1e+20 | 1e+20
| 8226 | 1e+20 | 1e+20 | 1e+20 | 1e+20 | 1e+20
| 8227 | 1e+20 | 1e+20 | 1e+20 | 1e+20 | 1e+20
| 8228 | 1e+20 | 1e+20 | 1e+20 | 1e+20 | 1e+20
| 8229 | 1e+20 | 1e+20 | 1e+20 | 1e+20 | 1e+20
| 8230 | 1e+20 | 1e+20 | 1e+20 | 1e+20 | 1e+20
| 8231 | 1e+20 | 1e+20 | 1e+20 | 1e+20 | 1e+20
| 8232 | 1e+20 | 1e+20 | 1e+20 | 1e+20 | 1e+20
| 8233 | 1e+20 | 1e+20 | 1e+20 | 1e+20 | 1e+20
| 8234 | 1e+20 | 1e+20 | 1e+20 | 1e+20 | 1e+20
| 8235 | 1e+20 | 1e+20 | 1e+20 | 1e+20 | 1e+20
| 8236 | 1e+20 | 1e+20 | 1e+20 | 1e+20 | 1e+20
| 8237 | 1e+20 | 1e+20 | 1e+20 | 1e+20 | 1e+20
| 8238 | 1e+20 | 1e+20 | 1e+20 | 1e+20 | 1e+20
| 8239 | 1e+20 | 1e+20 | 1e+20 | 1e+20 | 1e+20
| 8240 | 1e+20 | 1e+20 | 1e+20 | 1e+20 | 1e+20
| 8241 | 1e+20 | 1e+20 | 1e+20 | 1e+20 | 1e+20
| 8242 | 1e+20 | 1e+20 | 1e+20 | 1e+20 | 1e+20
| 8243 | 1e+20 | 1e+20 | 1e+20 | 1e+20 | 1e+20
| 8244 | 1e+20 | 1e+20 | 1e+20 | 1e+20 | 1e+20
| 8245 | 1e+20 | 1e+20 | 1e+20 | 1e+20 | 1e+20
| 8246 | 1e+20 | 1e+20 | 1e+20 | 1e+20 | 1e+20
| 8247 | 1e+20 | 1e+20 | 1e+20 | 1e+20 | 1e+20
| 8248 | 1e+20 | 1e+20 | 1e+20 | 1e+20 | 1e+20
| 8249 | 1e+20 | 1e+20 | 1e+20 | 1e+20 | 1e+20
| 8250 | 1e+20 | 1e+20 | 1e+20 | 1e+20 | 1e+20
| 8251 | 1e+20 | 1e+20 | 1e+20 | 1e+20 | 1e+20
| 8252 | 1e+20 | 1e+20 | 1e+20 | 1e+20 | 1e+20
| 8253 | 1e+20 | 1e+20 | 1e+20 | 1e+20 | 1e+20
| 8254 | 1e+20 | 1e+20 | 1e+20 | 1e+20 | 1e+20
| 8255 | 1e+20 | 1e+20 | 1e+20 | 1e+20 | 1e+20
| 8256 | 1e+20 | 1e+20 | 1e+20 | 1e+20 | 1e+20
| 8257 | 1e+20 | 1e+20 | 1e+20 | 1e+20 | 1e+20
| 8258 | 1e+20 | 1e+20 | 1e+20 | 1e+20 | 1e+20
| 8259 | 1e+20 | 1e+20 | 1e+20 | 1e+20 | 1e+20
| 8260 | 1e+20 | 1e+20 | 1e+20 | 1e+20 | 1e+20
| 8261 | 1e+20 | 1e+20 | 1e+20 | 1e+20 | 1e+20
| 8262 | 1e+20 | 1e+20 | 1e+20 | 1e+20 | 1e+20
| 8263 | 1e+20 | 1e+20 | 1e+20 | 1e+20 | 1e+20
| 8264 | 1e+20 | 1e+20 | 1e+20 | 1e+20 | 1e+20
| 8265 | 1e+20 | 1e+20 | 1e+20 | 1e+20 | 1e+20
| 8266 | 1e+20 | 1e+20 | 1e+20 | 1e+20 | 1e+20
| 8267 | 1e+20 | 1e+20 | 1e+20 | 1e+20 | 1e+20
| 8268 | 1e+20 | 1e+20 | 1e+20 | 1e+20 | 1e+20
| 8269 | 1e+20 | 1e+20 | 1e+20 | 1e+20 | 1e+20
| 8270 | 1e+20 | 1e+20 | 1e+20 | 1e+20 | 1e+20
| 8271 | 1e+20 | 1e+20 | 1e+20 | 1e+20 | 1e+20
| 8272 | 1e+20 | 1e+20 | 1e+20 | 1e+20 | 1e+20
| 8273 | 1e+20 | 1e+20 | 1e+20 | 1e+20 | 1e+20
| 8274 | 1e+20 | 1e+20 | 1e+20 | 1e+20 | 1e+20
| 8275 | 1e+20 | 1e+20 | 1e+20 | 1e+20 | 1e+20
| 8276 | 1e+20 | 1e+20 | 1e+20 | 1e+20 | 1e+20
| 8277 | 1e+20 | 1e+20 | 1e+20 | 1e+20 | 1e+20
| 8278 | 1e+20 | 1e+20 | 1e+20 | 1e+20 | 1e+20
| 8279 | 1e+20 | 1e+20 | 1e+20 | 1e+20 | 1e+20
| 8280 | 1e+20 | 1e+20 | 1e+20 | 1e+20 | 1e+20
| 8281 | 1e+20 | 1e+20 | 1e+20 | 1e+20 | 1e+20
| 8282 | 1e+20 | 1e+20 | 1e+20 | 1e+20 | 1e+20
| 8283 | 1e+20 | 1e+20 | 1e+20 | 1e+20 | 1e+20
| 8284 | 1e+20 | 1e+20 | 1e+20 | 1e+20 | 1e+20
| 8285 | 1e+20 | 1e+20 | 1e+20 | 1e+20 | 1e+20
| 8286 | 1e+20 | 1e+20 | 1e+20 | 1e+20 | 1e+20
| 8287 | 1e+20 | 1e+20 | 1e+20 | 1e+20 | 1e+20
| 8288 | 1e+20 | 1e+20 | 1e+20 | 1e+20 | 1e+20
| 8289 | 1e+20 | 1e+20 | 1e+20 | 1e+20 | 1e+20
| 8290 | 1e+20 | 1e+20 | 1e+20 | 1e+20 | 1e+20
| 8291 | 1e+20 | 1e+20 | 1e+20 | 1e+20 | 1e+20
| 8292 | 1e+20 | 1e+20 | 1e+20 | 1e+20 | 1e+20
| 8293 | 1e+20 | 1e+20 | 1e+20 | 1e+20 | 1e+20
| 8294 | 1e+20 | 1e+20 | 1e+20 | 1e+20 | 1e+20
| 8295 | 1e+20 | 1e+20 | 1e+20 | 1e+20 | 1e+20
| 8296 | 1e+20 | 1e+20 | 1e+20 | 1e+20 | 1e+20
| 8297 | 1e+20 | 1e+20 | 1e+20 | 1e+20 | 1e+20
| 8298 | 1e+20 | 1e+20 | 1e+20 | 1e+20 | 1e+20
| 8299 | 1e+20 | 1e+20 | 1e+20 | 1e+20 | 1e+20
| 8300 | 1e+20 | 1e+20 | 1e+20 | 1e+20 | 1e+20
| 8301 | 1e+20 | 1e+20 | 1e+20 | 1e+20 | 1e+20
| 8302 | 1e+20 | 1e+20 | 1e+20 | 1e+20 | 1e+20
| 8303 | 1e+20 | 1e+20 | 1e+20 | 1e+20 | 1e+20
| 8304 | 1e+20 | 1e+20 | 1e+20 | 1e+20 | 1e+20
| 8305 | 1e+20 | 1e+20 | 1e+20 | 1e+20 | 1e+20
| 8306 | 1e+20 | 1e+20 | 1e+20 | 1e+20 | 1e+20
| 8307 | 1e+20 | 1e+20 | 1e+20 | 1e+20 | 1e+20
| 8308 | 1e+20 | 1e+20 | 1e+20 | 1e+20 | 1e+20
| 8309 | 1e+20 | 1e+20 | 1e+20 | 1e+20 | 1e+20
| 8310 | 1e+20 | 1e+20 | 1e+20 | 1e+20 | 1e+20
| 8311 | 1e+20 | 1e+20 | 1e+20 | 1e+20 | 1e+20
| 8312 | 1e+20 | 1e+20 | 1e+20 | 1e+20 | 1e+20
| 8313 | 1e+20 | 1e+20 | 1e+20 | 1e+20 | 1e+20
| 8314 | 1e+20 | 1e+20 | 1e+20 | 1e+20 | 1e+20
| 8315 | 1e+20 | 1e+20 | 1e+20 | 1e+20 | 1e+20
| 8316 | 1e+20 | 1e+20 | 1e+20 | 1e+20 | 1e+20
| 8317 | 1e+20 | 1e+20 | 1e+20 | 1e+20 | 1e+20
| 8318 | 1e+20 | 1e+20 | 1e+20 | 1e+20 | 1e+20
| 8319 | 1e+20 | 1e+20 | 1e+20 | 1e+20 | 1e+20
| 8320 | 1e+20 | 1e+20 | 1e+20 | 1e+20 | 1e+20
| 8321 | 1e+20 | 1e+20 | 1e+20 | 1e+20 | 1e+20
| 8322 | 1e+20 | 1e+20 | 1e+20 | 1e+20 | 1e+20
| 8323 | 1e+20 | 1e+20 | 1e+20 | 1e+20 | 1e+20
| 8324 | 1e+20 | 1e+20 | 1e+20 | 1e+20 | 1e+20
| 8325 | 1e+20 | 1e+20 | 1e+20 | 1e+20 | 1e+20
| 8326 | 1e+20 | 1e+20 | 1e+20 | 1e+20 | 1e+20
| 8327 | 1e+20 | 1e+20 | 1e+20 | 1e+20 | 1e+20
| 8328 | 1e+20 | 1e+20 | 1e+20 | 1e+20 | 1e+20
| 8329 | 1e+20 | 1e+20 | 1e+20 | 1e+20 | 1e+20
| 8330 | 1e+20 | 1e+20 | 1e+20 | 1e+20 | 1e+20
| 8331 | 1e+20 | 1e+20 | 1e+20 | 1e+20 | 1e+20
| 8332 | 1e+20 | 1e+20 | 1e+20 | 1e+20 | 1e+20
| 8333 | 1e+20 | 1e+20 | 1e+20 | 1e+20 | 1e+20
| 8334 | 1e+20 | 1e+20 | 1e+20 | 1e+20 | 1e+20
| 8335 | 1e+20 | 1e+20 | 1e+20 | 1e+20 | 1e+20
| 8336 | 1e+20 | 1e+20 | 1e+20 | 1e+20 | 1e+20
| 8337 | 1e+20 | 1e+20 | 1e+20 | 1e+20 | 1e+20
| 8338 | 1e+20 | 1e+20 | 1e+20 | 1e+20 | 1e+20
| 8339 | 1e+20 | 1e+20 | 1e+20 | 1e+20 | 1e+20
| 8340 | 1e+20 | 1e+20 | 1e+20 | 1e+20 | 1e+20
| 8341 | 1e+20 | 1e+20 | 1e+20 | 1e+20 | 1e+20
| 8342 | 1e+20 | 1e+20 | 1e+20 | 1e+20 | 1e+20
| 8343 | 1e+20 | 1e+20 | 1e+20 | 1e+20 | 1e+20
| 8344 | 1e+20 | 1e+20 | 1e+20 | 1e+20 | 1e+20
| 8345 | 1e+20 | 1e+20 | 1e+20 | 1e+20 | 1e+20
| 8346 | 1e+20 | 1e+20 | 1e+20 | 1e+20 | 1e+20
| 8347 | 1e+20 | 1e+20 | 1e+20 | 1e+20 | 1e+20
| 8348 | 1e+20 | 1e+20 | 1e+20 | 1e+20 | 1e+20
| 8349 | 1e+20 | 1e+20 | 1e+20 | 1e+20 | 1e+20
| 8350 | 1e+20 | 1e+20 | 1e+20 | 1e+20 | 1e+20
| 8351 | 1e+20 | 1e+20 | 1e+20 | 1e+20 | 1e+20
| 8352 | 1e+20 | 1e+20 | 1e+20 | 1e+20 | 1e+20
| 8353 | 1e+20 | 1e+20 | 1e+20 | 1e+20 | 1e+20
| 8354 | 1e+20 | 1e+20 | 1e+20 | 1e+20 | 1e+20
| 8355 | 1e+20 | 1e+20 | 1e+20 | 1e+20 | 1e+20
| 8356 | 1e+20 | 1e+20 | 1e+20 | 1e+20 | 1e+20
| 8357 | 1e+20 | 1e+20 | 1e+20 | 1e+20 | 1e+20
| 8358 | 1e+20 | 1e+20 | 1e+20 | 1e+20 | 1e+20
| 8359 | 1e+20 | 1e+20 | 1e+20 | 1e+20 | 1e+20
| 8360 | 1e+20 | 1e+20 | 1e+20 | 1e+20 | 1e+20
| 8361 | 1e+20 | 1e+20 | 1e+20 | 1e+20 | 1e+20
| 8362 | 1e+20 | 1e+20 | 1e+20 | 1e+20 | 1e+20
| 8363 | 1e+20 | 1e+20 | 1e+20 | 1e+20 | 1e+20
| 8364 | 1e+20 | 1e+20 | 1e+20 | 1e+20 | 1e+20
| 8365 | 1e+20 | 1e+20 | 1e+20 | 1e+20 | 1e+20
| 8366 | 1e+20 | 1e+20 | 1e+20 | 1e+20 | 1e+20
| 8367 | 1e+20 | 1e+20 | 1e+20 | 1e+20 | 1e+20
| 8368 | 1e+20 | 1e+20 | 1e+20 | 1e+20 | 1e+20
| 8369 | 1e+20 | 1e+20 | 1e+20 | 1e+20 | 1e+20
| 8370 | 1e+20 | 1e+20 | 1e+20 | 1e+20 | 1e+20
| 8371 | 1e+20 | 1e+20 | 1e+20 | 1e+20 | 1e+20
| 8372 | 1e+20 | 1e+20 | 1e+20 | 1e+20 | 1e+20
| 8373 | 1e+20 | 1e+20 | 1e+20 | 1e+20 | 1e+20
| 8374 | 1e+20 | 1e+20 | 1e+20 | 1e+20 | 1e+20
| 8375 | 1e+20 | 1e+20 | 1e+20 | 1e+20 | 1e+20
| 8376 | 1e+20 | 1e+20 | 1e+20 | 1e+20 | 1e+20
| 8377 | 1e+20 | 1e+20 | 1e+20 | 1e+20 | 1e+20
| 8378 | 1e+20 | 1e+20 | 1e+20 | 1e+20 | 1e+20
| 8379 | 1e+20 | 1e+20 | 1e+20 | 1e+20 | 1e+20
| 8380 | 1e+20 | 1e+20 | 1e+20 | 1e+20 | 1e+20
| 8381 | 1e+20 | 1e+20 | 1e+20 | 1e+20 | 1e+20
| 8382 | 1e+20 | 1e+20 | 1e+20 | 1e+20 | 1e+20
| 8383 | 1e+20 | 1e+20 | 1e+20 | 1e+20 | 1e+20
| 8384 | 1e+20 | 1e+20 | 1e+20 | 1e+20 | 1e+20
| 8385 | 1e+20 | 1e+20 | 1e+20 | 1e+20 | 1e+20
| 8386 | 1e+20 | 1e+20 | 1e+20 | 1e+20 | 1e+20
| 8387 | 1e+20 | 1e+20 | 1e+20 | 1e+20 | 1e+20
| 8388 | 1e+20 | 1e+20 | 1e+20 | 1e+20 | 1e+20
| 8389 | 1e+20 | 1e+20 | 1e+20 | 1e+20 | 1e+20
| 8390 | 1e+20 | 1e+20 | 1e+20 | 1e+20 | 1e+20
| 8391 | 1e+20 | 1e+20 | 1e+20 | 1e+20 | 1e+20
| 8392 | 1e+20 | 1e+20 | 1e+20 | 1e+20 | 1e+20
| 8393 | 1e+20 | 1e+20 | 1e+20 | 1e+20 | 1e+20
| 8394 | 1e+20 | 1e+20 | 1e+20 | 1e+20 | 1e+20
| 8395 | 1e+20 | 1e+20 | 1e+20 | 1e+20 | 1e+20
| 8396 | 1e+20 | 1e+20 | 1e+20 | 1e+20 | 1e+20
| 8397 | 1e+20 | 1e+20 | 1e+20 | 1e+20 | 1e+20
| 8398 | 1e+20 | 1e+20 | 1e+20 | 1e+20 | 1e+20
| 8399 | 1e+20 | 1e+20 | 1e+20 | 1e+20 | 1e+20
| 8400 | 1e+20 | 1e+20 | 1e+20 | 1e+20 | 1e+20
| 8401 | 1e+20 | 1e+20 | 1e+20 | 1e+20 | 1e+20
| 8402 | 1e+20 | 1e+20 | 1e+20 | 1e+20 | 1e+20
| 8403 | 1e+20 | 1e+20 | 1e+20 | 1e+20 | 1e+20
| 8404 | 1e+20 | 1e+20 | 1e+20 | 1e+20 | 1e+20
| 8405 | 1e+20 | 1e+20 | 1e+20 | 1e+20 | 1e+20
| 8406 | 1e+20 | 1e+20 | 1e+20 | 1e+20 | 1e+20
| 8407 | 1e+20 | 1e+20 | 1e+20 | 1e+20 | 1e+20
| 8408 | 1e+20 | 1e+20 | 1e+20 | 1e+20 | 1e+20
| 8409 | 1e+20 | 1e+20 | 1e+20 | 1e+20 | 1e+20
| 8410 | 1e+20 | 1e+20 | 1e+20 | 1e+20 | 1e+20
| 8411 | 1e+20 | 1e+20 | 1e+20 | 1e+20 | 1e+20
| 8412 | 1e+20 | 1e+20 | 1e+20 | 1e+20 | 1e+20
| 8413 | 1e+20 | 1e+20 | 1e+20 | 1e+20 | 1e+20
| 8414 | 1e+20 | 1e+20 | 1e+20 | 1e+20 | 1e+20
| 8415 | 1e+20 | 1e+20 | 1e+20 | 1e+20 | 1e+20
| 8416 | 1e+20 | 1e+20 | 1e+20 | 1e+20 | 1e+20
| 8417 | 1e+20 | 1e+20 | 1e+20 | 1e+20 | 1e+20
| 8418 | 1e+20 | 1e+20 | 1e+20 | 1e+20 | 1e+20
| 8419 | 1e+20 | 1e+20 | 1e+20 | 1e+20 | 1e+20
| 8420 | 1e+20 | 1e+20 | 1e+20 | 1e+20 | 1e+20
| 8421 | 1e+20 | 1e+20 | 1e+20 | 1e+20 | 1e+20
| 8422 | 1e+20 | 1e+20 | 1e+20 | 1e+20 | 1e+20
| 8423 | 1e+20 | 1e+20 | 1e+20 | 1e+20 | 1e+20
| 8424 | 1e+20 | 1e+20 | 1e+20 | 1e+20 | 1e+20
| 8425 | 1e+20 | 1e+20 | 1e+20 | 1e+20 | 1e+20
| 8426 | 1e+20 | 1e+20 | 1e+20 | 1e+20 | 1e+20
| 8427 | 1e+20 | 1e+20 | 1e+20 | 1e+20 | 1e+20
| 8428 | 1e+20 | 1e+20 | 1e+20 | 1e+20 | 1e+20
| 8429 | 1e+20 | 1e+20 | 1e+20 | 1e+20 | 1e+20
| 8430 | 1e+20 | 1e+20 | 1e+20 | 1e+20 | 1e+20
| 8431 | 1e+20 | 1e+20 | 1e+20 | 1e+20 | 1e+20
| 8432 | 1e+20 | 1e+20 | 1e+20 | 1e+20 | 1e+20
| 8433 | 1e+20 | 1e+20 | 1e+20 | 1e+20 | 1e+20
| 8434 | 1e+20 | 1e+20 | 1e+20 | 1e+20 | 1e+20
| 8435 | 1e+20 | 1e+20 | 1e+20 | 1e+20 | 1e+20
| 8436 | 1e+20 | 1e+20 | 1e+20 | 1e+20 | 1e+20
| 8437 | 1e+20 | 1e+20 | 1e+20 | 1e+20 | 1e+20
| 8438 | 1e+20 | 1e+20 | 1e+20 | 1e+20 | 1e+20
| 8439 | 1e+20 | 1e+20 | 1e+20 | 1e+20 | 1e+20
| 8440 | 1e+20 | 1e+20 | 1e+20 | 1e+20 | 1e+20
| 8441 | 1e+20 | 1e+20 | 1e+20 | 1e+20 | 1e+20
| 8442 | 1e+20 | 1e+20 | 1e+20 | 1e+20 | 1e+20
| 8443 | 1e+20 | 1e+20 | 1e+20 | 1e+20 | 1e+20
| 8444 | 1e+20 | 1e+20 | 1e+20 | 1e+20 | 1e+20
| 8445 | 1e+20 | 1e+20 | 1e+20 | 1e+20 | 1e+20
| 8446 | 1e+20 | 1e+20 | 1e+20 | 1e+20 | 1e+20
| 8447 | 1e+20 | 1e+20 | 1e+20 | 1e+20 | 1e+20
| 8448 | 1e+20 | 1e+20 | 1e+20 | 1e+20 | 1e+20
| 8449 | 1e+20 | 1e+20 | 1e+20 | 1e+20 | 1e+20
| 8450 | 1e+20 | 1e+20 | 1e+20 | 1e+20 | 1e+20
| 8451 | 1e+20 | 1e+20 | 1e+20 | 1e+20 | 1e+20
| 8452 | 1e+20 | 1e+20 | 1e+20 | 1e+20 | 1e+20
| 8453 | 1e+20 | 1e+20 | 1e+20 | 1e+20 | 1e+20
| 8454 | 1e+20 | 1e+20 | 1e+20 | 1e+20 | 1e+20
| 8455 | 1e+20 | 1e+20 | 1e+20 | 1e+20 | 1e+20
| 8456 | 1e+20 | 1e+20 | 1e+20 | 1e+20 | 1e+20
| 8457 | 1e+20 | 1e+20 | 1e+20 | 1e+20 | 1e+20
| 8458 | 1e+20 | 1e+20 | 1e+20 | 1e+20 | 1e+20
| 8459 | 1e+20 | 1e+20 | 1e+20 | 1e+20 | 1e+20
| 8460 | 1e+20 | 1e+20 | 1e+20 | 1e+20 | 1e+20
| 8461 | 1e+20 | 1e+20 | 1e+20 | 1e+20 | 1e+20
| 8462 | 1e+20 | 1e+20 | 1e+20 | 1e+20 | 1e+20
| 8463 | 1e+20 | 1e+20 | 1e+20 | 1e+20 | 1e+20
| 8464 | 1e+20 | 1e+20 | 1e+20 | 1e+20 | 1e+20
| 8465 | 1e+20 | 1e+20 | 1e+20 | 1e+20 | 1e+20
| 8466 | 1e+20 | 1e+20 | 1e+20 | 1e+20 | 1e+20
| 8467 | 1e+20 | 1e+20 | 1e+20 | 1e+20 | 1e+20
| 8468 | 1e+20 | 1e+20 | 1e+20 | 1e+20 | 1e+20
| 8469 | 1e+20 | 1e+20 | 1e+20 | 1e+20 | 1e+20
| 8470 | 1e+20 | 1e+20 | 1e+20 | 1e+20 | 1e+20
| 8471 | 1e+20 | 1e+20 | 1e+20 | 1e+20 | 1e+20
| 8472 | 1e+20 | 1e+20 | 1e+20 | 1e+20 | 1e+20
| 8473 | 1e+20 | 1e+20 | 1e+20 | 1e+20 | 1e+20
| 8474 | 1e+20 | 1e+20 | 1e+20 | 1e+20 | 1e+20
| 8475 | 1e+20 | 1e+20 | 1e+20 | 1e+20 | 1e+20
| 8476 | 1e+20 | 1e+20 | 1e+20 | 1e+20 | 1e+20
| 8477 | 1e+20 | 1e+20 | 1e+20 | 1e+20 | 1e+20
| 8478 | 1e+20 | 1e+20 | 1e+20 | 1e+20 | 1e+20
| 8479 | 1e+20 | 1e+20 | 1e+20 | 1e+20 | 1e+20
| 8480 | 1e+20 | 1e+20 | 1e+20 | 1e+20 | 1e+20
| 8481 | 1e+20 | 1e+20 | 1e+20 | 1e+20 | 1e+20
| 8482 | 1e+20 | 1e+20 | 1e+20 | 1e+20 | 1e+20
| 8483 | 1e+20 | 1e+20 | 1e+20 | 1e+20 | 1e+20
| 8484 | 1e+20 | 1e+20 | 1e+20 | 1e+20 | 1e+20
| 8485 | 1e+20 | 1e+20 | 1e+20 | 1e+20 | 1e+20
| 8486 | 1e+20 | 1e+20 | 1e+20 | 1e+20 | 1e+20
| 8487 | 1e+20 | 1e+20 | 1e+20 | 1e+20 | 1e+20
| 8488 | 1e+20 | 1e+20 | 1e+20 | 1e+20 | 1e+20
| 8489 | 1e+20 | 1e+20 | 1e+20 | 1e+20 | 1e+20
| 8490 | 1e+20 | 1e+20 | 1e+20 | 1e+20 | 1e+20
| 8491 | 1e+20 | 1e+20 | 1e+20 | 1e+20 | 1e+20
| 8492 | 1e+20 | 1e+20 | 1e+20 | 1e+20 | 1e+20
| 8493 | 1e+20 | 1e+20 | 1e+20 | 1e+20 | 1e+20
| 8494 | 1e+20 | 1e+20 | 1e+20 | 1e+20 | 1e+20
| 8495 | 1e+20 | 1e+20 | 1e+20 | 1e+20 | 1e+20
| 8496 | 1e+20 | 1e+20 | 1e+20 | 1e+20 | 1e+20
| 8497 | 1e+20 | 1e+20 | 1e+20 | 1e+20 | 1e+20
| 8498 | 1e+20 | 1e+20 | 1e+20 | 1e+20 | 1e+20
| 8499 | 1e+20 | 1e+20 | 1e+20 | 1e+20 | 1e+20
| 8500 | 1e+20 | 1e+20 | 1e+20 | 1e+20 | 1e+20
| 8501 | 1e+20 | 1e+20 | 1e+20 | 1e+20 | 1e+20
| 8502 | 1e+20 | 1e+20 | 1e+20 | 1e+20 | 1e+20
| 8503 | 1e+20 | 1e+20 | 1e+20 | 1e+20 | 1e+20
| 8504 | 1e+20 | 1e+20 | 1e+20 | 1e+20 | 1e+20
| 8505 | 1e+20 | 1e+20 | 1e+20 | 1e+20 | 1e+20
| 8506 | 1e+20 | 1e+20 | 1e+20 | 1e+20 | 1e+20
| 8507 | 1e+20 | 1e+20 | 1e+20 | 1e+20 | 1e+20
| 8508 | 1e+20 | 1e+20 | 1e+20 | 1e+20 | 1e+20
| 8509 | 1e+20 | 1e+20 | 1e+20 | 1e+20 | 1e+20
| 8510 | 1e+20 | 1e+20 | 1e+20 | 1e+20 | 1e+20
| 8511 | 1e+20 | 1e+20 | 1e+20 | 1e+20 | 1e+20
| 8512 | 1e+20 | 1e+20 | 1e+20 | 1e+20 | 1e+20
| 8513 | 1e+20 | 1e+20 | 1e+20 | 1e+20 | 1e+20
| 8514 | 1e+20 | 1e+20 | 1e+20 | 1e+20 | 1e+20
| 8515 | 1e+20 | 1e+20 | 1e+20 | 1e+20 | 1e+20
| 8516 | 1e+20 | 1e+20 | 1e+20 | 1e+20 | 1e+20
| 8517 | 1e+20 | 1e+20 | 1e+20 | 1e+20 | 1e+20
| 8518 | 1e+20 | 1e+20 | 1e+20 | 1e+20 | 1e+20
| 8519 | 1e+20 | 1e+20 | 1e+20 | 1e+20 | 1e+20
| 8520 | 1e+20 | 1e+20 | 1e+20 | 1e+20 | 1e+20
| 8521 | 1e+20 | 1e+20 | 1e+20 | 1e+20 | 1e+20
| 8522 | 1e+20 | 1e+20 | 1e+20 | 1e+20 | 1e+20
| 8523 | 1e+20 | 1e+20 | 1e+20 | 1e+20 | 1e+20
| 8524 | 1e+20 | 1e+20 | 1e+20 | 1e+20 | 1e+20
| 8525 | 1e+20 | 1e+20 | 1e+20 | 1e+20 | 1e+20
| 8526 | 1e+20 | 1e+20 | 1e+20 | 1e+20 | 1e+20
| 8527 | 1e+20 | 1e+20 | 1e+20 | 1e+20 | 1e+20
| 8528 | 1e+20 | 1e+20 | 1e+20 | 1e+20 | 1e+20
| 8529 | 1e+20 | 1e+20 | 1e+20 | 1e+20 | 1e+20
| 8530 | 1e+20 | 1e+20 | 1e+20 | 1e+20 | 1e+20
| 8531 | 1e+20 | 1e+20 | 1e+20 | 1e+20 | 1e+20
| 8532 | 1e+20 | 1e+20 | 1e+20 | 1e+20 | 1e+20
| 8533 | 1e+20 | 1e+20 | 1e+20 | 1e+20 | 1e+20
| 8534 | 1e+20 | 1e+20 | 1e+20 | 1e+20 | 1e+20
| 8535 | 1e+20 | 1e+20 | 1e+20 | 1e+20 | 1e+20
| 8536 | 1e+20 | 1e+20 | 1e+20 | 1e+20 | 1e+20
| 8537 | 1e+20 | 1e+20 | 1e+20 | 1e+20 | 1e+20
| 8538 | 1e+20 | 1e+20 | 1e+20 | 1e+20 | 1e+20
| 8539 | 1e+20 | 1e+20 | 1e+20 | 1e+20 | 1e+20
| 8540 | 1e+20 | 1e+20 | 1e+20 | 1e+20 | 1e+20
| 8541 | 1e+20 | 1e+20 | 1e+20 | 1e+20 | 1e+20
| 8542 | 1e+20 | 1e+20 | 1e+20 | 1e+20 | 1e+20
| 8543 | 1e+20 | 1e+20 | 1e+20 | 1e+20 | 1e+20
| 8544 | 1e+20 | 1e+20 | 1e+20 | 1e+20 | 1e+20
| 8545 | 1e+20 | 1e+20 | 1e+20 | 1e+20 | 1e+20
| 8546 | 1e+20 | 1e+20 | 1e+20 | 1e+20 | 1e+20
| 8547 | 1e+20 | 1e+20 | 1e+20 | 1e+20 | 1e+20
| 8548 | 1e+20 | 1e+20 | 1e+20 | 1e+20 | 1e+20
| 8549 | 1e+20 | 1e+20 | 1e+20 | 1e+20 | 1e+20
| 8550 | 1e+20 | 1e+20 | 1e+20 | 1e+20 | 1e+20
| 8551 | 1e+20 | 1e+20 | 1e+20 | 1e+20 | 1e+20
| 8552 | 1e+20 | 1e+20 | 1e+20 | 1e+20 | 1e+20
| 8553 | 1e+20 | 1e+20 | 1e+20 | 1e+20 | 1e+20
| 8554 | 1e+20 | 1e+20 | 1e+20 | 1e+20 | 1e+20
| 8555 | 1e+20 | 1e+20 | 1e+20 | 1e+20 | 1e+20
| 8556 | 1e+20 | 1e+20 | 1e+20 | 1e+20 | 1e+20
| 8557 | 1e+20 | 1e+20 | 1e+20 | 1e+20 | 1e+20
| 8558 | 1e+20 | 1e+20 | 1e+20 | 1e+20 | 1e+20
| 8559 | 1e+20 | 1e+20 | 1e+20 | 1e+20 | 1e+20
| 8560 | 1e+20 | 1e+20 | 1e+20 | 1e+20 | 1e+20
| 8561 | 1e+20 | 1e+20 | 1e+20 | 1e+20 | 1e+20
| 8562 | 1e+20 | 1e+20 | 1e+20 | 1e+20 | 1e+20
| 8563 | 1e+20 | 1e+20 | 1e+20 | 1e+20 | 1e+20
| 8564 | 1e+20 | 1e+20 | 1e+20 | 1e+20 | 1e+20
| 8565 | 1e+20 | 1e+20 | 1e+20 | 1e+20 | 1e+20
| 8566 | 1e+20 | 1e+20 | 1e+20 | 1e+20 | 1e+20
| 8567 | 1e+20 | 1e+20 | 1e+20 | 1e+20 | 1e+20
| 8568 | 1e+20 | 1e+20 | 1e+20 | 1e+20 | 1e+20
| 8569 | 1e+20 | 1e+20 | 1e+20 | 1e+20 | 1e+20
| 8570 | 1e+20 | 1e+20 | 1e+20 | 1e+20 | 1e+20
| 8571 | 1e+20 | 1e+20 | 1e+20 | 1e+20 | 1e+20
| 8572 | 1e+20 | 1e+20 | 1e+20 | 1e+20 | 1e+20
| 8573 | 1e+20 | 1e+20 | 1e+20 | 1e+20 | 1e+20
| 8574 | 1e+20 | 1e+20 | 1e+20 | 1e+20 | 1e+20
| 8575 | 1e+20 | 1e+20 | 1e+20 | 1e+20 | 1e+20
| 8576 | 1e+20 | 1e+20 | 1e+20 | 1e+20 | 1e+20
| 8577 | 1e+20 | 1e+20 | 1e+20 | 1e+20 | 1e+20
| 8578 | 1e+20 | 1e+20 | 1e+20 | 1e+20 | 1e+20
| 8579 | 1e+20 | 1e+20 | 1e+20 | 1e+20 | 1e+20
| 8580 | 1e+20 | 1e+20 | 1e+20 | 1e+20 | 1e+20
| 8581 | 1e+20 | 1e+20 | 1e+20 | 1e+20 | 1e+20
| 8582 | 1e+20 | 1e+20 | 1e+20 | 1e+20 | 1e+20
| 8583 | 1e+20 | 1e+20 | 1e+20 | 1e+20 | 1e+20
| 8584 | 1e+20 | 1e+20 | 1e+20 | 1e+20 | 1e+20
| 8585 | 1e+20 | 1e+20 | 1e+20 | 1e+20 | 1e+20
| 8586 | 1e+20 | 1e+20 | 1e+20 | 1e+20 | 1e+20
| 8587 | 1e+20 | 1e+20 | 1e+20 | 1e+20 | 1e+20
| 8588 | 1e+20 | 1e+20 | 1e+20 | 1e+20 | 1e+20
| 8589 | 1e+20 | 1e+20 | 1e+20 | 1e+20 | 1e+20
| 8590 | 1e+20 | 1e+20 | 1e+20 | 1e+20 | 1e+20
| 8591 | 1e+20 | 1e+20 | 1e+20 | 1e+20 | 1e+20
| 8592 | 1e+20 | 1e+20 | 1e+20 | 1e+20 | 1e+20
| 8593 | 1e+20 | 1e+20 | 1e+20 | 1e+20 | 1e+20
| 8594 | 1e+20 | 1e+20 | 1e+20 | 1e+20 | 1e+20
| 8595 | 1e+20 | 1e+20 | 1e+20 | 1e+20 | 1e+20
| 8596 | 1e+20 | 1e+20 | 1e+20 | 1e+20 | 1e+20
| 8597 | 1e+20 | 1e+20 | 1e+20 | 1e+20 | 1e+20
| 8598 | 1e+20 | 1e+20 | 1e+20 | 1e+20 | 1e+20
| 8599 | 1e+20 | 1e+20 | 1e+20 | 1e+20 | 1e+20
| 8600 | 1e+20 | 1e+20 | 1e+20 | 1e+20 | 1e+20
| 8601 | 1e+20 | 1e+20 | 1e+20 | 1e+20 | 1e+20
| 8602 | 1e+20 | 1e+20 | 1e+20 | 1e+20 | 1e+20
| 8603 | 1e+20 | 1e+20 | 1e+20 | 1e+20 | 1e+20
| 8604 | 1e+20 | 1e+20 | 1e+20 | 1e+20 | 1e+20
| 8605 | 1e+20 | 1e+20 | 1e+20 | 1e+20 | 1e+20
| 8606 | 1e+20 | 1e+20 | 1e+20 | 1e+20 | 1e+20
| 8607 | 1e+20 | 1e+20 | 1e+20 | 1e+20 | 1e+20
| 8608 | 1e+20 | 1e+20 | 1e+20 | 1e+20 | 1e+20
| 8609 | 1e+20 | 1e+20 | 1e+20 | 1e+20 | 1e+20
| 8610 | 1e+20 | 1e+20 | 1e+20 | 1e+20 | 1e+20
| 8611 | 1e+20 | 1e+20 | 1e+20 | 1e+20 | 1e+20
| 8612 | 1e+20 | 1e+20 | 1e+20 | 1e+20 | 1e+20
| 8613 | 1e+20 | 1e+20 | 1e+20 | 1e+20 | 1e+20
| 8614 | 1e+20 | 1e+20 | 1e+20 | 1e+20 | 1e+20
| 8615 | 1e+20 | 1e+20 | 1e+20 | 1e+20 | 1e+20
| 8616 | 1e+20 | 1e+20 | 1e+20 | 1e+20 | 1e+20
| 8617 | 1e+20 | 1e+20 | 1e+20 | 1e+20 | 1e+20
| 8618 | 1e+20 | 1e+20 | 1e+20 | 1e+20 | 1e+20
| 8619 | 1e+20 | 1e+20 | 1e+20 | 1e+20 | 1e+20
| 8620 | 1e+20 | 1e+20 | 1e+20 | 1e+20 | 1e+20
| 8621 | 1e+20 | 1e+20 | 1e+20 | 1e+20 | 1e+20
| 8622 | 1e+20 | 1e+20 | 1e+20 | 1e+20 | 1e+20
| 8623 | 1e+20 | 1e+20 | 1e+20 | 1e+20 | 1e+20
| 8624 | 1e+20 | 1e+20 | 1e+20 | 1e+20 | 1e+20
| 8625 | 1e+20 | 1e+20 | 1e+20 | 1e+20 | 1e+20
| 8626 | 1e+20 | 1e+20 | 1e+20 | 1e+20 | 1e+20
| 8627 | 1e+20 | 1e+20 | 1e+20 | 1e+20 | 1e+20
| 8628 | 1e+20 | 1e+20 | 1e+20 | 1e+20 | 1e+20
| 8629 | 1e+20 | 1e+20 | 1e+20 | 1e+20 | 1e+20
| 8630 | 1e+20 | 1e+20 | 1e+20 | 1e+20 | 1e+20
| 8631 | 1e+20 | 1e+20 | 1e+20 | 1e+20 | 1e+20
| 8632 | 1e+20 | 1e+20 | 1e+20 | 1e+20 | 1e+20
| 8633 | 1e+20 | 1e+20 | 1e+20 | 1e+20 | 1e+20
| 8634 | 1e+20 | 1e+20 | 1e+20 | 1e+20 | 1e+20
| 8635 | 1e+20 | 1e+20 | 1e+20 | 1e+20 | 1e+20
| 8636 | 1e+20 | 1e+20 | 1e+20 | 1e+20 | 1e+20
| 8637 | 1e+20 | 1e+20 | 1e+20 | 1e+20 | 1e+20
| 8638 | 1e+20 | 1e+20 | 1e+20 | 1e+20 | 1e+20
| 8639 | 1e+20 | 1e+20 | 1e+20 | 1e+20 | 1e+20
| 8640 | 1e+20 | 1e+20 | 1e+20 | 1e+20 | 1e+20
| 8641 | 1e+20 | 1e+20 | 1e+20 | 1e+20 | 1e+20
| 8642 | 1e+20 | 1e+20 | 1e+20 | 1e+20 | 1e+20
| 8643 | 1e+20 | 1e+20 | 1e+20 | 1e+20 | 1e+20
| 8644 | 1e+20 | 1e+20 | 1e+20 | 1e+20 | 1e+20
| 8645 | 1e+20 | 1e+20 | 1e+20 | 1e+20 | 1e+20
| 8646 | 1e+20 | 1e+20 | 1e+20 | 1e+20 | 1e+20
| 8647 | 1e+20 | 1e+20 | 1e+20 | 1e+20 | 1e+20
| 8648 | 1e+20 | 1e+20 | 1e+20 | 1e+20 | 1e+20
| 8649 | 1e+20 | 1e+20 | 1e+20 | 1e+20 | 1e+20
| 8650 | 1e+20 | 1e+20 | 1e+20 | 1e+20 | 1e+20
| 8651 | 1e+20 | 1e+20 | 1e+20 | 1e+20 | 1e+20
| 8652 | 1e+20 | 1e+20 | 1e+20 | 1e+20 | 1e+20
| 8653 | 1e+20 | 1e+20 | 1e+20 | 1e+20 | 1e+20
| 8654 | 1e+20 | 1e+20 | 1e+20 | 1e+20 | 1e+20
| 8655 | 1e+20 | 1e+20 | 1e+20 | 1e+20 | 1e+20
| 8656 | 1e+20 | 1e+20 | 1e+20 | 1e+20 | 1e+20
| 8657 | 1e+20 | 1e+20 | 1e+20 | 1e+20 | 1e+20
| 8658 | 1e+20 | 1e+20 | 1e+20 | 1e+20 | 1e+20
| 8659 | 1e+20 | 1e+20 | 1e+20 | 1e+20 | 1e+20
| 8660 | 1e+20 | 1e+20 | 1e+20 | 1e+20 | 1e+20
| 8661 | 1e+20 | 1e+20 | 1e+20 | 1e+20 | 1e+20
| 8662 | 1e+20 | 1e+20 | 1e+20 | 1e+20 | 1e+20
| 8663 | 1e+20 | 1e+20 | 1e+20 | 1e+20 | 1e+20
| 8664 | 1e+20 | 1e+20 | 1e+20 | 1e+20 | 1e+20
| 8665 | 1e+20 | 1e+20 | 1e+20 | 1e+20 | 1e+20
| 8666 | 1e+20 | 1e+20 | 1e+20 | 1e+20 | 1e+20
| 8667 | 1e+20 | 1e+20 | 1e+20 | 1e+20 | 1e+20
| 8668 | 1e+20 | 1e+20 | 1e+20 | 1e+20 | 1e+20
| 8669 | 1e+20 | 1e+20 | 1e+20 | 1e+20 | 1e+20
| 8670 | 1e+20 | 1e+20 | 1e+20 | 1e+20 | 1e+20
| 8671 | 1e+20 | 1e+20 | 1e+20 | 1e+20 | 1e+20
| 8672 | 1e+20 | 1e+20 | 1e+20 | 1e+20 | 1e+20
| 8673 | 1e+20 | 1e+20 | 1e+20 | 1e+20 | 1e+20
| 8674 | 1e+20 | 1e+20 | 1e+20 | 1e+20 | 1e+20
| 8675 | 1e+20 | 1e+20 | 1e+20 | 1e+20 | 1e+20
| 8676 | 1e+20 | 1e+20 | 1e+20 | 1e+20 | 1e+20
| 8677 | 1e+20 | 1e+20 | 1e+20 | 1e+20 | 1e+20
| 8678 | 1e+20 | 1e+20 | 1e+20 | 1e+20 | 1e+20
| 8679 | 1e+20 | 1e+20 | 1e+20 | 1e+20 | 1e+20
| 8680 | 1e+20 | 1e+20 | 1e+20 | 1e+20 | 1e+20
| 8681 | 1e+20 | 1e+20 | 1e+20 | 1e+20 | 1e+20
| 8682 | 1e+20 | 1e+20 | 1e+20 | 1e+20 | 1e+20
| 8683 | 1e+20 | 1e+20 | 1e+20 | 1e+20 | 1e+20
| 8684 | 1e+20 | 1e+20 | 1e+20 | 1e+20 | 1e+20
| 8685 | 1e+20 | 1e+20 | 1e+20 | 1e+20 | 1e+20
| 8686 | 1e+20 | 1e+20 | 1e+20 | 1e+20 | 1e+20
| 8687 | 1e+20 | 1e+20 | 1e+20 | 1e+20 | 1e+20
| 8688 | 1e+20 | 1e+20 | 1e+20 | 1e+20 | 1e+20
| 8689 | 1e+20 | 1e+20 | 1e+20 | 1e+20 | 1e+20
| 8690 | 1e+20 | 1e+20 | 1e+20 | 1e+20 | 1e+20
| 8691 | 1e+20 | 1e+20 | 1e+20 | 1e+20 | 1e+20
| 8692 | 1e+20 | 1e+20 | 1e+20 | 1e+20 | 1e+20
| 8693 | 1e+20 | 1e+20 | 1e+20 | 1e+20 | 1e+20
| 8694 | 1e+20 | 1e+20 | 1e+20 | 1e+20 | 1e+20
| 8695 | 1e+20 | 1e+20 | 1e+20 | 1e+20 | 1e+20
| 8696 | 1e+20 | 1e+20 | 1e+20 | 1e+20 | 1e+20
| 8697 | 1e+20 | 1e+20 | 1e+20 | 1e+20 | 1e+20
| 8698 | 1e+20 | 1e+20 | 1e+20 | 1e+20 | 1e+20
| 8699 | 1e+20 | 1e+20 | 1e+20 | 1e+20 | 1e+20
| 8700 | 1e+20 | 1e+20 | 1e+20 | 1e+20 | 1e+20
| 8701 | 1e+20 | 1e+20 | 1e+20 | 1e+20 | 1e+20
| 8702 | 1e+20 | 1e+20 | 1e+20 | 1e+20 | 1e+20
| 8703 | 1e+20 | 1e+20 | 1e+20 | 1e+20 | 1e+20
| 8704 | 1e+20 | 1e+20 | 1e+20 | 1e+20 | 1e+20
| 8705 | 1e+20 | 1e+20 | 1e+20 | 1e+20 | 1e+20
| 8706 | 1e+20 | 1e+20 | 1e+20 | 1e+20 | 1e+20
| 8707 | 1e+20 | 1e+20 | 1e+20 | 1e+20 | 1e+20
| 8708 | 1e+20 | 1e+20 | 1e+20 | 1e+20 | 1e+20
| 8709 | 1e+20 | 1e+20 | 1e+20 | 1e+20 | 1e+20
| 8710 | 1e+20 | 1e+20 | 1e+20 | 1e+20 | 1e+20
| 8711 | 1e+20 | 1e+20 | 1e+20 | 1e+20 | 1e+20
| 8712 | 1e+20 | 1e+20 | 1e+20 | 1e+20 | 1e+20
| 8713 | 1e+20 | 1e+20 | 1e+20 | 1e+20 | 1e+20
| 8714 | 1e+20 | 1e+20 | 1e+20 | 1e+20 | 1e+20
| 8715 | 1e+20 | 1e+20 | 1e+20 | 1e+20 | 1e+20
| 8716 | 1e+20 | 1e+20 | 1e+20 | 1e+20 | 1e+20
| 8717 | 1e+20 | 1e+20 | 1e+20 | 1e+20 | 1e+20
| 8718 | 1e+20 | 1e+20 | 1e+20 | 1e+20 | 1e+20
| 8719 | 1e+20 | 1e+20 | 1e+20 | 1e+20 | 1e+20
| 8720 | 1e+20 | 1e+20 | 1e+20 | 1e+20 | 1e+20
| 8721 | 1e+20 | 1e+20 | 1e+20 | 1e+20 | 1e+20
| 8722 | 1e+20 | 1e+20 | 1e+20 | 1e+20 | 1e+20
| 8723 | 1e+20 | 1e+20 | 1e+20 | 1e+20 | 1e+20
| 8724 | 1e+20 | 1e+20 | 1e+20 | 1e+20 | 1e+20
| 8725 | 1e+20 | 1e+20 | 1e+20 | 1e+20 | 1e+20
| 8726 | 1e+20 | 1e+20 | 1e+20 | 1e+20 | 1e+20
| 8727 | 1e+20 | 1e+20 | 1e+20 | 1e+20 | 1e+20
| 8728 | 1e+20 | 1e+20 | 1e+20 | 1e+20 | 1e+20
| 8729 | 1e+20 | 1e+20 | 1e+20 | 1e+20 | 1e+20
| 8730 | 1e+20 | 1e+20 | 1e+20 | 1e+20 | 1e+20
| 8731 | 1e+20 | 1e+20 | 1e+20 | 1e+20 | 1e+20
| 8732 | 1e+20 | 1e+20 | 1e+20 | 1e+20 | 1e+20
| 8733 | 1e+20 | 1e+20 | 1e+20 | 1e+20 | 1e+20
| 8734 | 1e+20 | 1e+20 | 1e+20 | 1e+20 | 1e+20
| 8735 | 1e+20 | 1e+20 | 1e+20 | 1e+20 | 1e+20
| 8736 | 1e+20 | 1e+20 | 1e+20 | 1e+20 | 1e+20
| 8737 | 1e+20 | 1e+20 | 1e+20 | 1e+20 | 1e+20
| 8738 | 1e+20 | 1e+20 | 1e+20 | 1e+20 | 1e+20
| 8739 | 1e+20 | 1e+20 | 1e+20 | 1e+20 | 1e+20
| 8740 | 1e+20 | 1e+20 | 1e+20 | 1e+20 | 1e+20
| 8741 | 1e+20 | 1e+20 | 1e+20 | 1e+20 | 1e+20
| 8742 | 1e+20 | 1e+20 | 1e+20 | 1e+20 | 1e+20
| 8743 | 1e+20 | 1e+20 | 1e+20 | 1e+20 | 1e+20
| 8744 | 1e+20 | 1e+20 | 1e+20 | 1e+20 | 1e+20
| 8745 | 1e+20 | 1e+20 | 1e+20 | 1e+20 | 1e+20
| 8746 | 1e+20 | 1e+20 | 1e+20 | 1e+20 | 1e+20
| 8747 | 1e+20 | 1e+20 | 1e+20 | 1e+20 | 1e+20
| 8748 | 1e+20 | 1e+20 | 1e+20 | 1e+20 | 1e+20
| 8749 | 1e+20 | 1e+20 | 1e+20 | 1e+20 | 1e+20
| 8750 | 1e+20 | 1e+20 | 1e+20 | 1e+20 | 1e+20
| 8751 | 1e+20 | 1e+20 | 1e+20 | 1e+20 | 1e+20
| 8752 | 1e+20 | 1e+20 | 1e+20 | 1e+20 | 1e+20
| 8753 | 1e+20 | 1e+20 | 1e+20 | 1e+20 | 1e+20
| 8754 | 1e+20 | 1e+20 | 1e+20 | 1e+20 | 1e+20
| 8755 | 1e+20 | 1e+20 | 1e+20 | 1e+20 | 1e+20
| 8756 | 1e+20 | 1e+20 | 1e+20 | 1e+20 | 1e+20
| 8757 | 1e+20 | 1e+20 | 1e+20 | 1e+20 | 1e+20
| 8758 | 1e+20 | 1e+20 | 1e+20 | 1e+20 | 1e+20
| 8759 | 1e+20 | 1e+20 | 1e+20 | 1e+20 | 1e+20
| 8760 | 1e+20 | 1e+20 | 1e+20 | 1e+20 | 1e+20

## Min_production_h
| Tech_category | Supply |  |  | Conversion_plus | Conversion
| Technology | NG_extraction | Wind_PP | Hydro_PP | CHP_PP | Boiler
Years | Timesteps
Y0 | 1 | 0 | 0 | 0 | 0 | 0
| 2 | 0 | 0 | 0 | 0 | 0
| 3 | 0 | 0 | 0 | 0 | 0
| 4 | 0 | 0 | 0 | 0 | 0
| 5 | 0 | 0 | 0 | 0 | 0
| 6 | 0 | 0 | 0 | 0 | 0
| 7 | 0 | 0 | 0 | 0 | 0
| 8 | 0 | 0 | 0 | 0 | 0
| 9 | 0 | 0 | 0 | 0 | 0
| 10 | 0 | 0 | 0 | 0 | 0
| 11 | 0 | 0 | 0 | 0 | 0
| 12 | 0 | 0 | 0 | 0 | 0
| 13 | 0 | 0 | 0 | 0 | 0
| 14 | 0 | 0 | 0 | 0 | 0
| 15 | 0 | 0 | 0 | 0 | 0
| 16 | 0 | 0 | 0 | 0 | 0
| 17 | 0 | 0 | 0 | 0 | 0
| 18 | 0 | 0 | 0 | 0 | 0
| 19 | 0 | 0 | 0 | 0 | 0
| 20 | 0 | 0 | 0 | 0 | 0
| 21 | 0 | 0 | 0 | 0 | 0
| 22 | 0 | 0 | 0 | 0 | 0
| 23 | 0 | 0 | 0 | 0 | 0
| 24 | 0 | 0 | 0 | 0 | 0
| 25 | 0 | 0 | 0 | 0 | 0
| 26 | 0 | 0 | 0 | 0 | 0
| 27 | 0 | 0 | 0 | 0 | 0
| 28 | 0 | 0 | 0 | 0 | 0
| 29 | 0 | 0 | 0 | 0 | 0
| 30 | 0 | 0 | 0 | 0 | 0
| 31 | 0 | 0 | 0 | 0 | 0
| 32 | 0 | 0 | 0 | 0 | 0
| 33 | 0 | 0 | 0 | 0 | 0
| 34 | 0 | 0 | 0 | 0 | 0
| 35 | 0 | 0 | 0 | 0 | 0
| 36 | 0 | 0 | 0 | 0 | 0
| 37 | 0 | 0 | 0 | 0 | 0
| 38 | 0 | 0 | 0 | 0 | 0
| 39 | 0 | 0 | 0 | 0 | 0
| 40 | 0 | 0 | 0 | 0 | 0
| 41 | 0 | 0 | 0 | 0 | 0
| 42 | 0 | 0 | 0 | 0 | 0
| 43 | 0 | 0 | 0 | 0 | 0
| 44 | 0 | 0 | 0 | 0 | 0
| 45 | 0 | 0 | 0 | 0 | 0
| 46 | 0 | 0 | 0 | 0 | 0
| 47 | 0 | 0 | 0 | 0 | 0
| 48 | 0 | 0 | 0 | 0 | 0
| 49 | 0 | 0 | 0 | 0 | 0
| 50 | 0 | 0 | 0 | 0 | 0
| 51 | 0 | 0 | 0 | 0 | 0
| 52 | 0 | 0 | 0 | 0 | 0
| 53 | 0 | 0 | 0 | 0 | 0
| 54 | 0 | 0 | 0 | 0 | 0
| 55 | 0 | 0 | 0 | 0 | 0
| 56 | 0 | 0 | 0 | 0 | 0
| 57 | 0 | 0 | 0 | 0 | 0
| 58 | 0 | 0 | 0 | 0 | 0
| 59 | 0 | 0 | 0 | 0 | 0
| 60 | 0 | 0 | 0 | 0 | 0
| 61 | 0 | 0 | 0 | 0 | 0
| 62 | 0 | 0 | 0 | 0 | 0
| 63 | 0 | 0 | 0 | 0 | 0
| 64 | 0 | 0 | 0 | 0 | 0
| 65 | 0 | 0 | 0 | 0 | 0
| 66 | 0 | 0 | 0 | 0 | 0
| 67 | 0 | 0 | 0 | 0 | 0
| 68 | 0 | 0 | 0 | 0 | 0
| 69 | 0 | 0 | 0 | 0 | 0
| 70 | 0 | 0 | 0 | 0 | 0
| 71 | 0 | 0 | 0 | 0 | 0
| 72 | 0 | 0 | 0 | 0 | 0
| 73 | 0 | 0 | 0 | 0 | 0
| 74 | 0 | 0 | 0 | 0 | 0
| 75 | 0 | 0 | 0 | 0 | 0
| 76 | 0 | 0 | 0 | 0 | 0
| 77 | 0 | 0 | 0 | 0 | 0
| 78 | 0 | 0 | 0 | 0 | 0
| 79 | 0 | 0 | 0 | 0 | 0
| 80 | 0 | 0 | 0 | 0 | 0
| 81 | 0 | 0 | 0 | 0 | 0
| 82 | 0 | 0 | 0 | 0 | 0
| 83 | 0 | 0 | 0 | 0 | 0
| 84 | 0 | 0 | 0 | 0 | 0
| 85 | 0 | 0 | 0 | 0 | 0
| 86 | 0 | 0 | 0 | 0 | 0
| 87 | 0 | 0 | 0 | 0 | 0
| 88 | 0 | 0 | 0 | 0 | 0
| 89 | 0 | 0 | 0 | 0 | 0
| 90 | 0 | 0 | 0 | 0 | 0
| 91 | 0 | 0 | 0 | 0 | 0
| 92 | 0 | 0 | 0 | 0 | 0
| 93 | 0 | 0 | 0 | 0 | 0
| 94 | 0 | 0 | 0 | 0 | 0
| 95 | 0 | 0 | 0 | 0 | 0
| 96 | 0 | 0 | 0 | 0 | 0
| 97 | 0 | 0 | 0 | 0 | 0
| 98 | 0 | 0 | 0 | 0 | 0
| 99 | 0 | 0 | 0 | 0 | 0
| 100 | 0 | 0 | 0 | 0 | 0
| 101 | 0 | 0 | 0 | 0 | 0
| 102 | 0 | 0 | 0 | 0 | 0
| 103 | 0 | 0 | 0 | 0 | 0
| 104 | 0 | 0 | 0 | 0 | 0
| 105 | 0 | 0 | 0 | 0 | 0
| 106 | 0 | 0 | 0 | 0 | 0
| 107 | 0 | 0 | 0 | 0 | 0
| 108 | 0 | 0 | 0 | 0 | 0
| 109 | 0 | 0 | 0 | 0 | 0
| 110 | 0 | 0 | 0 | 0 | 0
| 111 | 0 | 0 | 0 | 0 | 0
| 112 | 0 | 0 | 0 | 0 | 0
| 113 | 0 | 0 | 0 | 0 | 0
| 114 | 0 | 0 | 0 | 0 | 0
| 115 | 0 | 0 | 0 | 0 | 0
| 116 | 0 | 0 | 0 | 0 | 0
| 117 | 0 | 0 | 0 | 0 | 0
| 118 | 0 | 0 | 0 | 0 | 0
| 119 | 0 | 0 | 0 | 0 | 0
| 120 | 0 | 0 | 0 | 0 | 0
| 121 | 0 | 0 | 0 | 0 | 0
| 122 | 0 | 0 | 0 | 0 | 0
| 123 | 0 | 0 | 0 | 0 | 0
| 124 | 0 | 0 | 0 | 0 | 0
| 125 | 0 | 0 | 0 | 0 | 0
| 126 | 0 | 0 | 0 | 0 | 0
| 127 | 0 | 0 | 0 | 0 | 0
| 128 | 0 | 0 | 0 | 0 | 0
| 129 | 0 | 0 | 0 | 0 | 0
| 130 | 0 | 0 | 0 | 0 | 0
| 131 | 0 | 0 | 0 | 0 | 0
| 132 | 0 | 0 | 0 | 0 | 0
| 133 | 0 | 0 | 0 | 0 | 0
| 134 | 0 | 0 | 0 | 0 | 0
| 135 | 0 | 0 | 0 | 0 | 0
| 136 | 0 | 0 | 0 | 0 | 0
| 137 | 0 | 0 | 0 | 0 | 0
| 138 | 0 | 0 | 0 | 0 | 0
| 139 | 0 | 0 | 0 | 0 | 0
| 140 | 0 | 0 | 0 | 0 | 0
| 141 | 0 | 0 | 0 | 0 | 0
| 142 | 0 | 0 | 0 | 0 | 0
| 143 | 0 | 0 | 0 | 0 | 0
| 144 | 0 | 0 | 0 | 0 | 0
| 145 | 0 | 0 | 0 | 0 | 0
| 146 | 0 | 0 | 0 | 0 | 0
| 147 | 0 | 0 | 0 | 0 | 0
| 148 | 0 | 0 | 0 | 0 | 0
| 149 | 0 | 0 | 0 | 0 | 0
| 150 | 0 | 0 | 0 | 0 | 0
| 151 | 0 | 0 | 0 | 0 | 0
| 152 | 0 | 0 | 0 | 0 | 0
| 153 | 0 | 0 | 0 | 0 | 0
| 154 | 0 | 0 | 0 | 0 | 0
| 155 | 0 | 0 | 0 | 0 | 0
| 156 | 0 | 0 | 0 | 0 | 0
| 157 | 0 | 0 | 0 | 0 | 0
| 158 | 0 | 0 | 0 | 0 | 0
| 159 | 0 | 0 | 0 | 0 | 0
| 160 | 0 | 0 | 0 | 0 | 0
| 161 | 0 | 0 | 0 | 0 | 0
| 162 | 0 | 0 | 0 | 0 | 0
| 163 | 0 | 0 | 0 | 0 | 0
| 164 | 0 | 0 | 0 | 0 | 0
| 165 | 0 | 0 | 0 | 0 | 0
| 166 | 0 | 0 | 0 | 0 | 0
| 167 | 0 | 0 | 0 | 0 | 0
| 168 | 0 | 0 | 0 | 0 | 0
| 169 | 0 | 0 | 0 | 0 | 0
| 170 | 0 | 0 | 0 | 0 | 0
| 171 | 0 | 0 | 0 | 0 | 0
| 172 | 0 | 0 | 0 | 0 | 0
| 173 | 0 | 0 | 0 | 0 | 0
| 174 | 0 | 0 | 0 | 0 | 0
| 175 | 0 | 0 | 0 | 0 | 0
| 176 | 0 | 0 | 0 | 0 | 0
| 177 | 0 | 0 | 0 | 0 | 0
| 178 | 0 | 0 | 0 | 0 | 0
| 179 | 0 | 0 | 0 | 0 | 0
| 180 | 0 | 0 | 0 | 0 | 0
| 181 | 0 | 0 | 0 | 0 | 0
| 182 | 0 | 0 | 0 | 0 | 0
| 183 | 0 | 0 | 0 | 0 | 0
| 184 | 0 | 0 | 0 | 0 | 0
| 185 | 0 | 0 | 0 | 0 | 0
| 186 | 0 | 0 | 0 | 0 | 0
| 187 | 0 | 0 | 0 | 0 | 0
| 188 | 0 | 0 | 0 | 0 | 0
| 189 | 0 | 0 | 0 | 0 | 0
| 190 | 0 | 0 | 0 | 0 | 0
| 191 | 0 | 0 | 0 | 0 | 0
| 192 | 0 | 0 | 0 | 0 | 0
| 193 | 0 | 0 | 0 | 0 | 0
| 194 | 0 | 0 | 0 | 0 | 0
| 195 | 0 | 0 | 0 | 0 | 0
| 196 | 0 | 0 | 0 | 0 | 0
| 197 | 0 | 0 | 0 | 0 | 0
| 198 | 0 | 0 | 0 | 0 | 0
| 199 | 0 | 0 | 0 | 0 | 0
| 200 | 0 | 0 | 0 | 0 | 0
| 201 | 0 | 0 | 0 | 0 | 0
| 202 | 0 | 0 | 0 | 0 | 0
| 203 | 0 | 0 | 0 | 0 | 0
| 204 | 0 | 0 | 0 | 0 | 0
| 205 | 0 | 0 | 0 | 0 | 0
| 206 | 0 | 0 | 0 | 0 | 0
| 207 | 0 | 0 | 0 | 0 | 0
| 208 | 0 | 0 | 0 | 0 | 0
| 209 | 0 | 0 | 0 | 0 | 0
| 210 | 0 | 0 | 0 | 0 | 0
| 211 | 0 | 0 | 0 | 0 | 0
| 212 | 0 | 0 | 0 | 0 | 0
| 213 | 0 | 0 | 0 | 0 | 0
| 214 | 0 | 0 | 0 | 0 | 0
| 215 | 0 | 0 | 0 | 0 | 0
| 216 | 0 | 0 | 0 | 0 | 0
| 217 | 0 | 0 | 0 | 0 | 0
| 218 | 0 | 0 | 0 | 0 | 0
| 219 | 0 | 0 | 0 | 0 | 0
| 220 | 0 | 0 | 0 | 0 | 0
| 221 | 0 | 0 | 0 | 0 | 0
| 222 | 0 | 0 | 0 | 0 | 0
| 223 | 0 | 0 | 0 | 0 | 0
| 224 | 0 | 0 | 0 | 0 | 0
| 225 | 0 | 0 | 0 | 0 | 0
| 226 | 0 | 0 | 0 | 0 | 0
| 227 | 0 | 0 | 0 | 0 | 0
| 228 | 0 | 0 | 0 | 0 | 0
| 229 | 0 | 0 | 0 | 0 | 0
| 230 | 0 | 0 | 0 | 0 | 0
| 231 | 0 | 0 | 0 | 0 | 0
| 232 | 0 | 0 | 0 | 0 | 0
| 233 | 0 | 0 | 0 | 0 | 0
| 234 | 0 | 0 | 0 | 0 | 0
| 235 | 0 | 0 | 0 | 0 | 0
| 236 | 0 | 0 | 0 | 0 | 0
| 237 | 0 | 0 | 0 | 0 | 0
| 238 | 0 | 0 | 0 | 0 | 0
| 239 | 0 | 0 | 0 | 0 | 0
| 240 | 0 | 0 | 0 | 0 | 0
| 241 | 0 | 0 | 0 | 0 | 0
| 242 | 0 | 0 | 0 | 0 | 0
| 243 | 0 | 0 | 0 | 0 | 0
| 244 | 0 | 0 | 0 | 0 | 0
| 245 | 0 | 0 | 0 | 0 | 0
| 246 | 0 | 0 | 0 | 0 | 0
| 247 | 0 | 0 | 0 | 0 | 0
| 248 | 0 | 0 | 0 | 0 | 0
| 249 | 0 | 0 | 0 | 0 | 0
| 250 | 0 | 0 | 0 | 0 | 0
| 251 | 0 | 0 | 0 | 0 | 0
| 252 | 0 | 0 | 0 | 0 | 0
| 253 | 0 | 0 | 0 | 0 | 0
| 254 | 0 | 0 | 0 | 0 | 0
| 255 | 0 | 0 | 0 | 0 | 0
| 256 | 0 | 0 | 0 | 0 | 0
| 257 | 0 | 0 | 0 | 0 | 0
| 258 | 0 | 0 | 0 | 0 | 0
| 259 | 0 | 0 | 0 | 0 | 0
| 260 | 0 | 0 | 0 | 0 | 0
| 261 | 0 | 0 | 0 | 0 | 0
| 262 | 0 | 0 | 0 | 0 | 0
| 263 | 0 | 0 | 0 | 0 | 0
| 264 | 0 | 0 | 0 | 0 | 0
| 265 | 0 | 0 | 0 | 0 | 0
| 266 | 0 | 0 | 0 | 0 | 0
| 267 | 0 | 0 | 0 | 0 | 0
| 268 | 0 | 0 | 0 | 0 | 0
| 269 | 0 | 0 | 0 | 0 | 0
| 270 | 0 | 0 | 0 | 0 | 0
| 271 | 0 | 0 | 0 | 0 | 0
| 272 | 0 | 0 | 0 | 0 | 0
| 273 | 0 | 0 | 0 | 0 | 0
| 274 | 0 | 0 | 0 | 0 | 0
| 275 | 0 | 0 | 0 | 0 | 0
| 276 | 0 | 0 | 0 | 0 | 0
| 277 | 0 | 0 | 0 | 0 | 0
| 278 | 0 | 0 | 0 | 0 | 0
| 279 | 0 | 0 | 0 | 0 | 0
| 280 | 0 | 0 | 0 | 0 | 0
| 281 | 0 | 0 | 0 | 0 | 0
| 282 | 0 | 0 | 0 | 0 | 0
| 283 | 0 | 0 | 0 | 0 | 0
| 284 | 0 | 0 | 0 | 0 | 0
| 285 | 0 | 0 | 0 | 0 | 0
| 286 | 0 | 0 | 0 | 0 | 0
| 287 | 0 | 0 | 0 | 0 | 0
| 288 | 0 | 0 | 0 | 0 | 0
| 289 | 0 | 0 | 0 | 0 | 0
| 290 | 0 | 0 | 0 | 0 | 0
| 291 | 0 | 0 | 0 | 0 | 0
| 292 | 0 | 0 | 0 | 0 | 0
| 293 | 0 | 0 | 0 | 0 | 0
| 294 | 0 | 0 | 0 | 0 | 0
| 295 | 0 | 0 | 0 | 0 | 0
| 296 | 0 | 0 | 0 | 0 | 0
| 297 | 0 | 0 | 0 | 0 | 0
| 298 | 0 | 0 | 0 | 0 | 0
| 299 | 0 | 0 | 0 | 0 | 0
| 300 | 0 | 0 | 0 | 0 | 0
| 301 | 0 | 0 | 0 | 0 | 0
| 302 | 0 | 0 | 0 | 0 | 0
| 303 | 0 | 0 | 0 | 0 | 0
| 304 | 0 | 0 | 0 | 0 | 0
| 305 | 0 | 0 | 0 | 0 | 0
| 306 | 0 | 0 | 0 | 0 | 0
| 307 | 0 | 0 | 0 | 0 | 0
| 308 | 0 | 0 | 0 | 0 | 0
| 309 | 0 | 0 | 0 | 0 | 0
| 310 | 0 | 0 | 0 | 0 | 0
| 311 | 0 | 0 | 0 | 0 | 0
| 312 | 0 | 0 | 0 | 0 | 0
| 313 | 0 | 0 | 0 | 0 | 0
| 314 | 0 | 0 | 0 | 0 | 0
| 315 | 0 | 0 | 0 | 0 | 0
| 316 | 0 | 0 | 0 | 0 | 0
| 317 | 0 | 0 | 0 | 0 | 0
| 318 | 0 | 0 | 0 | 0 | 0
| 319 | 0 | 0 | 0 | 0 | 0
| 320 | 0 | 0 | 0 | 0 | 0
| 321 | 0 | 0 | 0 | 0 | 0
| 322 | 0 | 0 | 0 | 0 | 0
| 323 | 0 | 0 | 0 | 0 | 0
| 324 | 0 | 0 | 0 | 0 | 0
| 325 | 0 | 0 | 0 | 0 | 0
| 326 | 0 | 0 | 0 | 0 | 0
| 327 | 0 | 0 | 0 | 0 | 0
| 328 | 0 | 0 | 0 | 0 | 0
| 329 | 0 | 0 | 0 | 0 | 0
| 330 | 0 | 0 | 0 | 0 | 0
| 331 | 0 | 0 | 0 | 0 | 0
| 332 | 0 | 0 | 0 | 0 | 0
| 333 | 0 | 0 | 0 | 0 | 0
| 334 | 0 | 0 | 0 | 0 | 0
| 335 | 0 | 0 | 0 | 0 | 0
| 336 | 0 | 0 | 0 | 0 | 0
| 337 | 0 | 0 | 0 | 0 | 0
| 338 | 0 | 0 | 0 | 0 | 0
| 339 | 0 | 0 | 0 | 0 | 0
| 340 | 0 | 0 | 0 | 0 | 0
| 341 | 0 | 0 | 0 | 0 | 0
| 342 | 0 | 0 | 0 | 0 | 0
| 343 | 0 | 0 | 0 | 0 | 0
| 344 | 0 | 0 | 0 | 0 | 0
| 345 | 0 | 0 | 0 | 0 | 0
| 346 | 0 | 0 | 0 | 0 | 0
| 347 | 0 | 0 | 0 | 0 | 0
| 348 | 0 | 0 | 0 | 0 | 0
| 349 | 0 | 0 | 0 | 0 | 0
| 350 | 0 | 0 | 0 | 0 | 0
| 351 | 0 | 0 | 0 | 0 | 0
| 352 | 0 | 0 | 0 | 0 | 0
| 353 | 0 | 0 | 0 | 0 | 0
| 354 | 0 | 0 | 0 | 0 | 0
| 355 | 0 | 0 | 0 | 0 | 0
| 356 | 0 | 0 | 0 | 0 | 0
| 357 | 0 | 0 | 0 | 0 | 0
| 358 | 0 | 0 | 0 | 0 | 0
| 359 | 0 | 0 | 0 | 0 | 0
| 360 | 0 | 0 | 0 | 0 | 0
| 361 | 0 | 0 | 0 | 0 | 0
| 362 | 0 | 0 | 0 | 0 | 0
| 363 | 0 | 0 | 0 | 0 | 0
| 364 | 0 | 0 | 0 | 0 | 0
| 365 | 0 | 0 | 0 | 0 | 0
| 366 | 0 | 0 | 0 | 0 | 0
| 367 | 0 | 0 | 0 | 0 | 0
| 368 | 0 | 0 | 0 | 0 | 0
| 369 | 0 | 0 | 0 | 0 | 0
| 370 | 0 | 0 | 0 | 0 | 0
| 371 | 0 | 0 | 0 | 0 | 0
| 372 | 0 | 0 | 0 | 0 | 0
| 373 | 0 | 0 | 0 | 0 | 0
| 374 | 0 | 0 | 0 | 0 | 0
| 375 | 0 | 0 | 0 | 0 | 0
| 376 | 0 | 0 | 0 | 0 | 0
| 377 | 0 | 0 | 0 | 0 | 0
| 378 | 0 | 0 | 0 | 0 | 0
| 379 | 0 | 0 | 0 | 0 | 0
| 380 | 0 | 0 | 0 | 0 | 0
| 381 | 0 | 0 | 0 | 0 | 0
| 382 | 0 | 0 | 0 | 0 | 0
| 383 | 0 | 0 | 0 | 0 | 0
| 384 | 0 | 0 | 0 | 0 | 0
| 385 | 0 | 0 | 0 | 0 | 0
| 386 | 0 | 0 | 0 | 0 | 0
| 387 | 0 | 0 | 0 | 0 | 0
| 388 | 0 | 0 | 0 | 0 | 0
| 389 | 0 | 0 | 0 | 0 | 0
| 390 | 0 | 0 | 0 | 0 | 0
| 391 | 0 | 0 | 0 | 0 | 0
| 392 | 0 | 0 | 0 | 0 | 0
| 393 | 0 | 0 | 0 | 0 | 0
| 394 | 0 | 0 | 0 | 0 | 0
| 395 | 0 | 0 | 0 | 0 | 0
| 396 | 0 | 0 | 0 | 0 | 0
| 397 | 0 | 0 | 0 | 0 | 0
| 398 | 0 | 0 | 0 | 0 | 0
| 399 | 0 | 0 | 0 | 0 | 0
| 400 | 0 | 0 | 0 | 0 | 0
| 401 | 0 | 0 | 0 | 0 | 0
| 402 | 0 | 0 | 0 | 0 | 0
| 403 | 0 | 0 | 0 | 0 | 0
| 404 | 0 | 0 | 0 | 0 | 0
| 405 | 0 | 0 | 0 | 0 | 0
| 406 | 0 | 0 | 0 | 0 | 0
| 407 | 0 | 0 | 0 | 0 | 0
| 408 | 0 | 0 | 0 | 0 | 0
| 409 | 0 | 0 | 0 | 0 | 0
| 410 | 0 | 0 | 0 | 0 | 0
| 411 | 0 | 0 | 0 | 0 | 0
| 412 | 0 | 0 | 0 | 0 | 0
| 413 | 0 | 0 | 0 | 0 | 0
| 414 | 0 | 0 | 0 | 0 | 0
| 415 | 0 | 0 | 0 | 0 | 0
| 416 | 0 | 0 | 0 | 0 | 0
| 417 | 0 | 0 | 0 | 0 | 0
| 418 | 0 | 0 | 0 | 0 | 0
| 419 | 0 | 0 | 0 | 0 | 0
| 420 | 0 | 0 | 0 | 0 | 0
| 421 | 0 | 0 | 0 | 0 | 0
| 422 | 0 | 0 | 0 | 0 | 0
| 423 | 0 | 0 | 0 | 0 | 0
| 424 | 0 | 0 | 0 | 0 | 0
| 425 | 0 | 0 | 0 | 0 | 0
| 426 | 0 | 0 | 0 | 0 | 0
| 427 | 0 | 0 | 0 | 0 | 0
| 428 | 0 | 0 | 0 | 0 | 0
| 429 | 0 | 0 | 0 | 0 | 0
| 430 | 0 | 0 | 0 | 0 | 0
| 431 | 0 | 0 | 0 | 0 | 0
| 432 | 0 | 0 | 0 | 0 | 0
| 433 | 0 | 0 | 0 | 0 | 0
| 434 | 0 | 0 | 0 | 0 | 0
| 435 | 0 | 0 | 0 | 0 | 0
| 436 | 0 | 0 | 0 | 0 | 0
| 437 | 0 | 0 | 0 | 0 | 0
| 438 | 0 | 0 | 0 | 0 | 0
| 439 | 0 | 0 | 0 | 0 | 0
| 440 | 0 | 0 | 0 | 0 | 0
| 441 | 0 | 0 | 0 | 0 | 0
| 442 | 0 | 0 | 0 | 0 | 0
| 443 | 0 | 0 | 0 | 0 | 0
| 444 | 0 | 0 | 0 | 0 | 0
| 445 | 0 | 0 | 0 | 0 | 0
| 446 | 0 | 0 | 0 | 0 | 0
| 447 | 0 | 0 | 0 | 0 | 0
| 448 | 0 | 0 | 0 | 0 | 0
| 449 | 0 | 0 | 0 | 0 | 0
| 450 | 0 | 0 | 0 | 0 | 0
| 451 | 0 | 0 | 0 | 0 | 0
| 452 | 0 | 0 | 0 | 0 | 0
| 453 | 0 | 0 | 0 | 0 | 0
| 454 | 0 | 0 | 0 | 0 | 0
| 455 | 0 | 0 | 0 | 0 | 0
| 456 | 0 | 0 | 0 | 0 | 0
| 457 | 0 | 0 | 0 | 0 | 0
| 458 | 0 | 0 | 0 | 0 | 0
| 459 | 0 | 0 | 0 | 0 | 0
| 460 | 0 | 0 | 0 | 0 | 0
| 461 | 0 | 0 | 0 | 0 | 0
| 462 | 0 | 0 | 0 | 0 | 0
| 463 | 0 | 0 | 0 | 0 | 0
| 464 | 0 | 0 | 0 | 0 | 0
| 465 | 0 | 0 | 0 | 0 | 0
| 466 | 0 | 0 | 0 | 0 | 0
| 467 | 0 | 0 | 0 | 0 | 0
| 468 | 0 | 0 | 0 | 0 | 0
| 469 | 0 | 0 | 0 | 0 | 0
| 470 | 0 | 0 | 0 | 0 | 0
| 471 | 0 | 0 | 0 | 0 | 0
| 472 | 0 | 0 | 0 | 0 | 0
| 473 | 0 | 0 | 0 | 0 | 0
| 474 | 0 | 0 | 0 | 0 | 0
| 475 | 0 | 0 | 0 | 0 | 0
| 476 | 0 | 0 | 0 | 0 | 0
| 477 | 0 | 0 | 0 | 0 | 0
| 478 | 0 | 0 | 0 | 0 | 0
| 479 | 0 | 0 | 0 | 0 | 0
| 480 | 0 | 0 | 0 | 0 | 0
| 481 | 0 | 0 | 0 | 0 | 0
| 482 | 0 | 0 | 0 | 0 | 0
| 483 | 0 | 0 | 0 | 0 | 0
| 484 | 0 | 0 | 0 | 0 | 0
| 485 | 0 | 0 | 0 | 0 | 0
| 486 | 0 | 0 | 0 | 0 | 0
| 487 | 0 | 0 | 0 | 0 | 0
| 488 | 0 | 0 | 0 | 0 | 0
| 489 | 0 | 0 | 0 | 0 | 0
| 490 | 0 | 0 | 0 | 0 | 0
| 491 | 0 | 0 | 0 | 0 | 0
| 492 | 0 | 0 | 0 | 0 | 0
| 493 | 0 | 0 | 0 | 0 | 0
| 494 | 0 | 0 | 0 | 0 | 0
| 495 | 0 | 0 | 0 | 0 | 0
| 496 | 0 | 0 | 0 | 0 | 0
| 497 | 0 | 0 | 0 | 0 | 0
| 498 | 0 | 0 | 0 | 0 | 0
| 499 | 0 | 0 | 0 | 0 | 0
| 500 | 0 | 0 | 0 | 0 | 0
| 501 | 0 | 0 | 0 | 0 | 0
| 502 | 0 | 0 | 0 | 0 | 0
| 503 | 0 | 0 | 0 | 0 | 0
| 504 | 0 | 0 | 0 | 0 | 0
| 505 | 0 | 0 | 0 | 0 | 0
| 506 | 0 | 0 | 0 | 0 | 0
| 507 | 0 | 0 | 0 | 0 | 0
| 508 | 0 | 0 | 0 | 0 | 0
| 509 | 0 | 0 | 0 | 0 | 0
| 510 | 0 | 0 | 0 | 0 | 0
| 511 | 0 | 0 | 0 | 0 | 0
| 512 | 0 | 0 | 0 | 0 | 0
| 513 | 0 | 0 | 0 | 0 | 0
| 514 | 0 | 0 | 0 | 0 | 0
| 515 | 0 | 0 | 0 | 0 | 0
| 516 | 0 | 0 | 0 | 0 | 0
| 517 | 0 | 0 | 0 | 0 | 0
| 518 | 0 | 0 | 0 | 0 | 0
| 519 | 0 | 0 | 0 | 0 | 0
| 520 | 0 | 0 | 0 | 0 | 0
| 521 | 0 | 0 | 0 | 0 | 0
| 522 | 0 | 0 | 0 | 0 | 0
| 523 | 0 | 0 | 0 | 0 | 0
| 524 | 0 | 0 | 0 | 0 | 0
| 525 | 0 | 0 | 0 | 0 | 0
| 526 | 0 | 0 | 0 | 0 | 0
| 527 | 0 | 0 | 0 | 0 | 0
| 528 | 0 | 0 | 0 | 0 | 0
| 529 | 0 | 0 | 0 | 0 | 0
| 530 | 0 | 0 | 0 | 0 | 0
| 531 | 0 | 0 | 0 | 0 | 0
| 532 | 0 | 0 | 0 | 0 | 0
| 533 | 0 | 0 | 0 | 0 | 0
| 534 | 0 | 0 | 0 | 0 | 0
| 535 | 0 | 0 | 0 | 0 | 0
| 536 | 0 | 0 | 0 | 0 | 0
| 537 | 0 | 0 | 0 | 0 | 0
| 538 | 0 | 0 | 0 | 0 | 0
| 539 | 0 | 0 | 0 | 0 | 0
| 540 | 0 | 0 | 0 | 0 | 0
| 541 | 0 | 0 | 0 | 0 | 0
| 542 | 0 | 0 | 0 | 0 | 0
| 543 | 0 | 0 | 0 | 0 | 0
| 544 | 0 | 0 | 0 | 0 | 0
| 545 | 0 | 0 | 0 | 0 | 0
| 546 | 0 | 0 | 0 | 0 | 0
| 547 | 0 | 0 | 0 | 0 | 0
| 548 | 0 | 0 | 0 | 0 | 0
| 549 | 0 | 0 | 0 | 0 | 0
| 550 | 0 | 0 | 0 | 0 | 0
| 551 | 0 | 0 | 0 | 0 | 0
| 552 | 0 | 0 | 0 | 0 | 0
| 553 | 0 | 0 | 0 | 0 | 0
| 554 | 0 | 0 | 0 | 0 | 0
| 555 | 0 | 0 | 0 | 0 | 0
| 556 | 0 | 0 | 0 | 0 | 0
| 557 | 0 | 0 | 0 | 0 | 0
| 558 | 0 | 0 | 0 | 0 | 0
| 559 | 0 | 0 | 0 | 0 | 0
| 560 | 0 | 0 | 0 | 0 | 0
| 561 | 0 | 0 | 0 | 0 | 0
| 562 | 0 | 0 | 0 | 0 | 0
| 563 | 0 | 0 | 0 | 0 | 0
| 564 | 0 | 0 | 0 | 0 | 0
| 565 | 0 | 0 | 0 | 0 | 0
| 566 | 0 | 0 | 0 | 0 | 0
| 567 | 0 | 0 | 0 | 0 | 0
| 568 | 0 | 0 | 0 | 0 | 0
| 569 | 0 | 0 | 0 | 0 | 0
| 570 | 0 | 0 | 0 | 0 | 0
| 571 | 0 | 0 | 0 | 0 | 0
| 572 | 0 | 0 | 0 | 0 | 0
| 573 | 0 | 0 | 0 | 0 | 0
| 574 | 0 | 0 | 0 | 0 | 0
| 575 | 0 | 0 | 0 | 0 | 0
| 576 | 0 | 0 | 0 | 0 | 0
| 577 | 0 | 0 | 0 | 0 | 0
| 578 | 0 | 0 | 0 | 0 | 0
| 579 | 0 | 0 | 0 | 0 | 0
| 580 | 0 | 0 | 0 | 0 | 0
| 581 | 0 | 0 | 0 | 0 | 0
| 582 | 0 | 0 | 0 | 0 | 0
| 583 | 0 | 0 | 0 | 0 | 0
| 584 | 0 | 0 | 0 | 0 | 0
| 585 | 0 | 0 | 0 | 0 | 0
| 586 | 0 | 0 | 0 | 0 | 0
| 587 | 0 | 0 | 0 | 0 | 0
| 588 | 0 | 0 | 0 | 0 | 0
| 589 | 0 | 0 | 0 | 0 | 0
| 590 | 0 | 0 | 0 | 0 | 0
| 591 | 0 | 0 | 0 | 0 | 0
| 592 | 0 | 0 | 0 | 0 | 0
| 593 | 0 | 0 | 0 | 0 | 0
| 594 | 0 | 0 | 0 | 0 | 0
| 595 | 0 | 0 | 0 | 0 | 0
| 596 | 0 | 0 | 0 | 0 | 0
| 597 | 0 | 0 | 0 | 0 | 0
| 598 | 0 | 0 | 0 | 0 | 0
| 599 | 0 | 0 | 0 | 0 | 0
| 600 | 0 | 0 | 0 | 0 | 0
| 601 | 0 | 0 | 0 | 0 | 0
| 602 | 0 | 0 | 0 | 0 | 0
| 603 | 0 | 0 | 0 | 0 | 0
| 604 | 0 | 0 | 0 | 0 | 0
| 605 | 0 | 0 | 0 | 0 | 0
| 606 | 0 | 0 | 0 | 0 | 0
| 607 | 0 | 0 | 0 | 0 | 0
| 608 | 0 | 0 | 0 | 0 | 0
| 609 | 0 | 0 | 0 | 0 | 0
| 610 | 0 | 0 | 0 | 0 | 0
| 611 | 0 | 0 | 0 | 0 | 0
| 612 | 0 | 0 | 0 | 0 | 0
| 613 | 0 | 0 | 0 | 0 | 0
| 614 | 0 | 0 | 0 | 0 | 0
| 615 | 0 | 0 | 0 | 0 | 0
| 616 | 0 | 0 | 0 | 0 | 0
| 617 | 0 | 0 | 0 | 0 | 0
| 618 | 0 | 0 | 0 | 0 | 0
| 619 | 0 | 0 | 0 | 0 | 0
| 620 | 0 | 0 | 0 | 0 | 0
| 621 | 0 | 0 | 0 | 0 | 0
| 622 | 0 | 0 | 0 | 0 | 0
| 623 | 0 | 0 | 0 | 0 | 0
| 624 | 0 | 0 | 0 | 0 | 0
| 625 | 0 | 0 | 0 | 0 | 0
| 626 | 0 | 0 | 0 | 0 | 0
| 627 | 0 | 0 | 0 | 0 | 0
| 628 | 0 | 0 | 0 | 0 | 0
| 629 | 0 | 0 | 0 | 0 | 0
| 630 | 0 | 0 | 0 | 0 | 0
| 631 | 0 | 0 | 0 | 0 | 0
| 632 | 0 | 0 | 0 | 0 | 0
| 633 | 0 | 0 | 0 | 0 | 0
| 634 | 0 | 0 | 0 | 0 | 0
| 635 | 0 | 0 | 0 | 0 | 0
| 636 | 0 | 0 | 0 | 0 | 0
| 637 | 0 | 0 | 0 | 0 | 0
| 638 | 0 | 0 | 0 | 0 | 0
| 639 | 0 | 0 | 0 | 0 | 0
| 640 | 0 | 0 | 0 | 0 | 0
| 641 | 0 | 0 | 0 | 0 | 0
| 642 | 0 | 0 | 0 | 0 | 0
| 643 | 0 | 0 | 0 | 0 | 0
| 644 | 0 | 0 | 0 | 0 | 0
| 645 | 0 | 0 | 0 | 0 | 0
| 646 | 0 | 0 | 0 | 0 | 0
| 647 | 0 | 0 | 0 | 0 | 0
| 648 | 0 | 0 | 0 | 0 | 0
| 649 | 0 | 0 | 0 | 0 | 0
| 650 | 0 | 0 | 0 | 0 | 0
| 651 | 0 | 0 | 0 | 0 | 0
| 652 | 0 | 0 | 0 | 0 | 0
| 653 | 0 | 0 | 0 | 0 | 0
| 654 | 0 | 0 | 0 | 0 | 0
| 655 | 0 | 0 | 0 | 0 | 0
| 656 | 0 | 0 | 0 | 0 | 0
| 657 | 0 | 0 | 0 | 0 | 0
| 658 | 0 | 0 | 0 | 0 | 0
| 659 | 0 | 0 | 0 | 0 | 0
| 660 | 0 | 0 | 0 | 0 | 0
| 661 | 0 | 0 | 0 | 0 | 0
| 662 | 0 | 0 | 0 | 0 | 0
| 663 | 0 | 0 | 0 | 0 | 0
| 664 | 0 | 0 | 0 | 0 | 0
| 665 | 0 | 0 | 0 | 0 | 0
| 666 | 0 | 0 | 0 | 0 | 0
| 667 | 0 | 0 | 0 | 0 | 0
| 668 | 0 | 0 | 0 | 0 | 0
| 669 | 0 | 0 | 0 | 0 | 0
| 670 | 0 | 0 | 0 | 0 | 0
| 671 | 0 | 0 | 0 | 0 | 0
| 672 | 0 | 0 | 0 | 0 | 0
| 673 | 0 | 0 | 0 | 0 | 0
| 674 | 0 | 0 | 0 | 0 | 0
| 675 | 0 | 0 | 0 | 0 | 0
| 676 | 0 | 0 | 0 | 0 | 0
| 677 | 0 | 0 | 0 | 0 | 0
| 678 | 0 | 0 | 0 | 0 | 0
| 679 | 0 | 0 | 0 | 0 | 0
| 680 | 0 | 0 | 0 | 0 | 0
| 681 | 0 | 0 | 0 | 0 | 0
| 682 | 0 | 0 | 0 | 0 | 0
| 683 | 0 | 0 | 0 | 0 | 0
| 684 | 0 | 0 | 0 | 0 | 0
| 685 | 0 | 0 | 0 | 0 | 0
| 686 | 0 | 0 | 0 | 0 | 0
| 687 | 0 | 0 | 0 | 0 | 0
| 688 | 0 | 0 | 0 | 0 | 0
| 689 | 0 | 0 | 0 | 0 | 0
| 690 | 0 | 0 | 0 | 0 | 0
| 691 | 0 | 0 | 0 | 0 | 0
| 692 | 0 | 0 | 0 | 0 | 0
| 693 | 0 | 0 | 0 | 0 | 0
| 694 | 0 | 0 | 0 | 0 | 0
| 695 | 0 | 0 | 0 | 0 | 0
| 696 | 0 | 0 | 0 | 0 | 0
| 697 | 0 | 0 | 0 | 0 | 0
| 698 | 0 | 0 | 0 | 0 | 0
| 699 | 0 | 0 | 0 | 0 | 0
| 700 | 0 | 0 | 0 | 0 | 0
| 701 | 0 | 0 | 0 | 0 | 0
| 702 | 0 | 0 | 0 | 0 | 0
| 703 | 0 | 0 | 0 | 0 | 0
| 704 | 0 | 0 | 0 | 0 | 0
| 705 | 0 | 0 | 0 | 0 | 0
| 706 | 0 | 0 | 0 | 0 | 0
| 707 | 0 | 0 | 0 | 0 | 0
| 708 | 0 | 0 | 0 | 0 | 0
| 709 | 0 | 0 | 0 | 0 | 0
| 710 | 0 | 0 | 0 | 0 | 0
| 711 | 0 | 0 | 0 | 0 | 0
| 712 | 0 | 0 | 0 | 0 | 0
| 713 | 0 | 0 | 0 | 0 | 0
| 714 | 0 | 0 | 0 | 0 | 0
| 715 | 0 | 0 | 0 | 0 | 0
| 716 | 0 | 0 | 0 | 0 | 0
| 717 | 0 | 0 | 0 | 0 | 0
| 718 | 0 | 0 | 0 | 0 | 0
| 719 | 0 | 0 | 0 | 0 | 0
| 720 | 0 | 0 | 0 | 0 | 0
| 721 | 0 | 0 | 0 | 0 | 0
| 722 | 0 | 0 | 0 | 0 | 0
| 723 | 0 | 0 | 0 | 0 | 0
| 724 | 0 | 0 | 0 | 0 | 0
| 725 | 0 | 0 | 0 | 0 | 0
| 726 | 0 | 0 | 0 | 0 | 0
| 727 | 0 | 0 | 0 | 0 | 0
| 728 | 0 | 0 | 0 | 0 | 0
| 729 | 0 | 0 | 0 | 0 | 0
| 730 | 0 | 0 | 0 | 0 | 0
| 731 | 0 | 0 | 0 | 0 | 0
| 732 | 0 | 0 | 0 | 0 | 0
| 733 | 0 | 0 | 0 | 0 | 0
| 734 | 0 | 0 | 0 | 0 | 0
| 735 | 0 | 0 | 0 | 0 | 0
| 736 | 0 | 0 | 0 | 0 | 0
| 737 | 0 | 0 | 0 | 0 | 0
| 738 | 0 | 0 | 0 | 0 | 0
| 739 | 0 | 0 | 0 | 0 | 0
| 740 | 0 | 0 | 0 | 0 | 0
| 741 | 0 | 0 | 0 | 0 | 0
| 742 | 0 | 0 | 0 | 0 | 0
| 743 | 0 | 0 | 0 | 0 | 0
| 744 | 0 | 0 | 0 | 0 | 0
| 745 | 0 | 0 | 0 | 0 | 0
| 746 | 0 | 0 | 0 | 0 | 0
| 747 | 0 | 0 | 0 | 0 | 0
| 748 | 0 | 0 | 0 | 0 | 0
| 749 | 0 | 0 | 0 | 0 | 0
| 750 | 0 | 0 | 0 | 0 | 0
| 751 | 0 | 0 | 0 | 0 | 0
| 752 | 0 | 0 | 0 | 0 | 0
| 753 | 0 | 0 | 0 | 0 | 0
| 754 | 0 | 0 | 0 | 0 | 0
| 755 | 0 | 0 | 0 | 0 | 0
| 756 | 0 | 0 | 0 | 0 | 0
| 757 | 0 | 0 | 0 | 0 | 0
| 758 | 0 | 0 | 0 | 0 | 0
| 759 | 0 | 0 | 0 | 0 | 0
| 760 | 0 | 0 | 0 | 0 | 0
| 761 | 0 | 0 | 0 | 0 | 0
| 762 | 0 | 0 | 0 | 0 | 0
| 763 | 0 | 0 | 0 | 0 | 0
| 764 | 0 | 0 | 0 | 0 | 0
| 765 | 0 | 0 | 0 | 0 | 0
| 766 | 0 | 0 | 0 | 0 | 0
| 767 | 0 | 0 | 0 | 0 | 0
| 768 | 0 | 0 | 0 | 0 | 0
| 769 | 0 | 0 | 0 | 0 | 0
| 770 | 0 | 0 | 0 | 0 | 0
| 771 | 0 | 0 | 0 | 0 | 0
| 772 | 0 | 0 | 0 | 0 | 0
| 773 | 0 | 0 | 0 | 0 | 0
| 774 | 0 | 0 | 0 | 0 | 0
| 775 | 0 | 0 | 0 | 0 | 0
| 776 | 0 | 0 | 0 | 0 | 0
| 777 | 0 | 0 | 0 | 0 | 0
| 778 | 0 | 0 | 0 | 0 | 0
| 779 | 0 | 0 | 0 | 0 | 0
| 780 | 0 | 0 | 0 | 0 | 0
| 781 | 0 | 0 | 0 | 0 | 0
| 782 | 0 | 0 | 0 | 0 | 0
| 783 | 0 | 0 | 0 | 0 | 0
| 784 | 0 | 0 | 0 | 0 | 0
| 785 | 0 | 0 | 0 | 0 | 0
| 786 | 0 | 0 | 0 | 0 | 0
| 787 | 0 | 0 | 0 | 0 | 0
| 788 | 0 | 0 | 0 | 0 | 0
| 789 | 0 | 0 | 0 | 0 | 0
| 790 | 0 | 0 | 0 | 0 | 0
| 791 | 0 | 0 | 0 | 0 | 0
| 792 | 0 | 0 | 0 | 0 | 0
| 793 | 0 | 0 | 0 | 0 | 0
| 794 | 0 | 0 | 0 | 0 | 0
| 795 | 0 | 0 | 0 | 0 | 0
| 796 | 0 | 0 | 0 | 0 | 0
| 797 | 0 | 0 | 0 | 0 | 0
| 798 | 0 | 0 | 0 | 0 | 0
| 799 | 0 | 0 | 0 | 0 | 0
| 800 | 0 | 0 | 0 | 0 | 0
| 801 | 0 | 0 | 0 | 0 | 0
| 802 | 0 | 0 | 0 | 0 | 0
| 803 | 0 | 0 | 0 | 0 | 0
| 804 | 0 | 0 | 0 | 0 | 0
| 805 | 0 | 0 | 0 | 0 | 0
| 806 | 0 | 0 | 0 | 0 | 0
| 807 | 0 | 0 | 0 | 0 | 0
| 808 | 0 | 0 | 0 | 0 | 0
| 809 | 0 | 0 | 0 | 0 | 0
| 810 | 0 | 0 | 0 | 0 | 0
| 811 | 0 | 0 | 0 | 0 | 0
| 812 | 0 | 0 | 0 | 0 | 0
| 813 | 0 | 0 | 0 | 0 | 0
| 814 | 0 | 0 | 0 | 0 | 0
| 815 | 0 | 0 | 0 | 0 | 0
| 816 | 0 | 0 | 0 | 0 | 0
| 817 | 0 | 0 | 0 | 0 | 0
| 818 | 0 | 0 | 0 | 0 | 0
| 819 | 0 | 0 | 0 | 0 | 0
| 820 | 0 | 0 | 0 | 0 | 0
| 821 | 0 | 0 | 0 | 0 | 0
| 822 | 0 | 0 | 0 | 0 | 0
| 823 | 0 | 0 | 0 | 0 | 0
| 824 | 0 | 0 | 0 | 0 | 0
| 825 | 0 | 0 | 0 | 0 | 0
| 826 | 0 | 0 | 0 | 0 | 0
| 827 | 0 | 0 | 0 | 0 | 0
| 828 | 0 | 0 | 0 | 0 | 0
| 829 | 0 | 0 | 0 | 0 | 0
| 830 | 0 | 0 | 0 | 0 | 0
| 831 | 0 | 0 | 0 | 0 | 0
| 832 | 0 | 0 | 0 | 0 | 0
| 833 | 0 | 0 | 0 | 0 | 0
| 834 | 0 | 0 | 0 | 0 | 0
| 835 | 0 | 0 | 0 | 0 | 0
| 836 | 0 | 0 | 0 | 0 | 0
| 837 | 0 | 0 | 0 | 0 | 0
| 838 | 0 | 0 | 0 | 0 | 0
| 839 | 0 | 0 | 0 | 0 | 0
| 840 | 0 | 0 | 0 | 0 | 0
| 841 | 0 | 0 | 0 | 0 | 0
| 842 | 0 | 0 | 0 | 0 | 0
| 843 | 0 | 0 | 0 | 0 | 0
| 844 | 0 | 0 | 0 | 0 | 0
| 845 | 0 | 0 | 0 | 0 | 0
| 846 | 0 | 0 | 0 | 0 | 0
| 847 | 0 | 0 | 0 | 0 | 0
| 848 | 0 | 0 | 0 | 0 | 0
| 849 | 0 | 0 | 0 | 0 | 0
| 850 | 0 | 0 | 0 | 0 | 0
| 851 | 0 | 0 | 0 | 0 | 0
| 852 | 0 | 0 | 0 | 0 | 0
| 853 | 0 | 0 | 0 | 0 | 0
| 854 | 0 | 0 | 0 | 0 | 0
| 855 | 0 | 0 | 0 | 0 | 0
| 856 | 0 | 0 | 0 | 0 | 0
| 857 | 0 | 0 | 0 | 0 | 0
| 858 | 0 | 0 | 0 | 0 | 0
| 859 | 0 | 0 | 0 | 0 | 0
| 860 | 0 | 0 | 0 | 0 | 0
| 861 | 0 | 0 | 0 | 0 | 0
| 862 | 0 | 0 | 0 | 0 | 0
| 863 | 0 | 0 | 0 | 0 | 0
| 864 | 0 | 0 | 0 | 0 | 0
| 865 | 0 | 0 | 0 | 0 | 0
| 866 | 0 | 0 | 0 | 0 | 0
| 867 | 0 | 0 | 0 | 0 | 0
| 868 | 0 | 0 | 0 | 0 | 0
| 869 | 0 | 0 | 0 | 0 | 0
| 870 | 0 | 0 | 0 | 0 | 0
| 871 | 0 | 0 | 0 | 0 | 0
| 872 | 0 | 0 | 0 | 0 | 0
| 873 | 0 | 0 | 0 | 0 | 0
| 874 | 0 | 0 | 0 | 0 | 0
| 875 | 0 | 0 | 0 | 0 | 0
| 876 | 0 | 0 | 0 | 0 | 0
| 877 | 0 | 0 | 0 | 0 | 0
| 878 | 0 | 0 | 0 | 0 | 0
| 879 | 0 | 0 | 0 | 0 | 0
| 880 | 0 | 0 | 0 | 0 | 0
| 881 | 0 | 0 | 0 | 0 | 0
| 882 | 0 | 0 | 0 | 0 | 0
| 883 | 0 | 0 | 0 | 0 | 0
| 884 | 0 | 0 | 0 | 0 | 0
| 885 | 0 | 0 | 0 | 0 | 0
| 886 | 0 | 0 | 0 | 0 | 0
| 887 | 0 | 0 | 0 | 0 | 0
| 888 | 0 | 0 | 0 | 0 | 0
| 889 | 0 | 0 | 0 | 0 | 0
| 890 | 0 | 0 | 0 | 0 | 0
| 891 | 0 | 0 | 0 | 0 | 0
| 892 | 0 | 0 | 0 | 0 | 0
| 893 | 0 | 0 | 0 | 0 | 0
| 894 | 0 | 0 | 0 | 0 | 0
| 895 | 0 | 0 | 0 | 0 | 0
| 896 | 0 | 0 | 0 | 0 | 0
| 897 | 0 | 0 | 0 | 0 | 0
| 898 | 0 | 0 | 0 | 0 | 0
| 899 | 0 | 0 | 0 | 0 | 0
| 900 | 0 | 0 | 0 | 0 | 0
| 901 | 0 | 0 | 0 | 0 | 0
| 902 | 0 | 0 | 0 | 0 | 0
| 903 | 0 | 0 | 0 | 0 | 0
| 904 | 0 | 0 | 0 | 0 | 0
| 905 | 0 | 0 | 0 | 0 | 0
| 906 | 0 | 0 | 0 | 0 | 0
| 907 | 0 | 0 | 0 | 0 | 0
| 908 | 0 | 0 | 0 | 0 | 0
| 909 | 0 | 0 | 0 | 0 | 0
| 910 | 0 | 0 | 0 | 0 | 0
| 911 | 0 | 0 | 0 | 0 | 0
| 912 | 0 | 0 | 0 | 0 | 0
| 913 | 0 | 0 | 0 | 0 | 0
| 914 | 0 | 0 | 0 | 0 | 0
| 915 | 0 | 0 | 0 | 0 | 0
| 916 | 0 | 0 | 0 | 0 | 0
| 917 | 0 | 0 | 0 | 0 | 0
| 918 | 0 | 0 | 0 | 0 | 0
| 919 | 0 | 0 | 0 | 0 | 0
| 920 | 0 | 0 | 0 | 0 | 0
| 921 | 0 | 0 | 0 | 0 | 0
| 922 | 0 | 0 | 0 | 0 | 0
| 923 | 0 | 0 | 0 | 0 | 0
| 924 | 0 | 0 | 0 | 0 | 0
| 925 | 0 | 0 | 0 | 0 | 0
| 926 | 0 | 0 | 0 | 0 | 0
| 927 | 0 | 0 | 0 | 0 | 0
| 928 | 0 | 0 | 0 | 0 | 0
| 929 | 0 | 0 | 0 | 0 | 0
| 930 | 0 | 0 | 0 | 0 | 0
| 931 | 0 | 0 | 0 | 0 | 0
| 932 | 0 | 0 | 0 | 0 | 0
| 933 | 0 | 0 | 0 | 0 | 0
| 934 | 0 | 0 | 0 | 0 | 0
| 935 | 0 | 0 | 0 | 0 | 0
| 936 | 0 | 0 | 0 | 0 | 0
| 937 | 0 | 0 | 0 | 0 | 0
| 938 | 0 | 0 | 0 | 0 | 0
| 939 | 0 | 0 | 0 | 0 | 0
| 940 | 0 | 0 | 0 | 0 | 0
| 941 | 0 | 0 | 0 | 0 | 0
| 942 | 0 | 0 | 0 | 0 | 0
| 943 | 0 | 0 | 0 | 0 | 0
| 944 | 0 | 0 | 0 | 0 | 0
| 945 | 0 | 0 | 0 | 0 | 0
| 946 | 0 | 0 | 0 | 0 | 0
| 947 | 0 | 0 | 0 | 0 | 0
| 948 | 0 | 0 | 0 | 0 | 0
| 949 | 0 | 0 | 0 | 0 | 0
| 950 | 0 | 0 | 0 | 0 | 0
| 951 | 0 | 0 | 0 | 0 | 0
| 952 | 0 | 0 | 0 | 0 | 0
| 953 | 0 | 0 | 0 | 0 | 0
| 954 | 0 | 0 | 0 | 0 | 0
| 955 | 0 | 0 | 0 | 0 | 0
| 956 | 0 | 0 | 0 | 0 | 0
| 957 | 0 | 0 | 0 | 0 | 0
| 958 | 0 | 0 | 0 | 0 | 0
| 959 | 0 | 0 | 0 | 0 | 0
| 960 | 0 | 0 | 0 | 0 | 0
| 961 | 0 | 0 | 0 | 0 | 0
| 962 | 0 | 0 | 0 | 0 | 0
| 963 | 0 | 0 | 0 | 0 | 0
| 964 | 0 | 0 | 0 | 0 | 0
| 965 | 0 | 0 | 0 | 0 | 0
| 966 | 0 | 0 | 0 | 0 | 0
| 967 | 0 | 0 | 0 | 0 | 0
| 968 | 0 | 0 | 0 | 0 | 0
| 969 | 0 | 0 | 0 | 0 | 0
| 970 | 0 | 0 | 0 | 0 | 0
| 971 | 0 | 0 | 0 | 0 | 0
| 972 | 0 | 0 | 0 | 0 | 0
| 973 | 0 | 0 | 0 | 0 | 0
| 974 | 0 | 0 | 0 | 0 | 0
| 975 | 0 | 0 | 0 | 0 | 0
| 976 | 0 | 0 | 0 | 0 | 0
| 977 | 0 | 0 | 0 | 0 | 0
| 978 | 0 | 0 | 0 | 0 | 0
| 979 | 0 | 0 | 0 | 0 | 0
| 980 | 0 | 0 | 0 | 0 | 0
| 981 | 0 | 0 | 0 | 0 | 0
| 982 | 0 | 0 | 0 | 0 | 0
| 983 | 0 | 0 | 0 | 0 | 0
| 984 | 0 | 0 | 0 | 0 | 0
| 985 | 0 | 0 | 0 | 0 | 0
| 986 | 0 | 0 | 0 | 0 | 0
| 987 | 0 | 0 | 0 | 0 | 0
| 988 | 0 | 0 | 0 | 0 | 0
| 989 | 0 | 0 | 0 | 0 | 0
| 990 | 0 | 0 | 0 | 0 | 0
| 991 | 0 | 0 | 0 | 0 | 0
| 992 | 0 | 0 | 0 | 0 | 0
| 993 | 0 | 0 | 0 | 0 | 0
| 994 | 0 | 0 | 0 | 0 | 0
| 995 | 0 | 0 | 0 | 0 | 0
| 996 | 0 | 0 | 0 | 0 | 0
| 997 | 0 | 0 | 0 | 0 | 0
| 998 | 0 | 0 | 0 | 0 | 0
| 999 | 0 | 0 | 0 | 0 | 0
| 1000 | 0 | 0 | 0 | 0 | 0
| 1001 | 0 | 0 | 0 | 0 | 0
| 1002 | 0 | 0 | 0 | 0 | 0
| 1003 | 0 | 0 | 0 | 0 | 0
| 1004 | 0 | 0 | 0 | 0 | 0
| 1005 | 0 | 0 | 0 | 0 | 0
| 1006 | 0 | 0 | 0 | 0 | 0
| 1007 | 0 | 0 | 0 | 0 | 0
| 1008 | 0 | 0 | 0 | 0 | 0
| 1009 | 0 | 0 | 0 | 0 | 0
| 1010 | 0 | 0 | 0 | 0 | 0
| 1011 | 0 | 0 | 0 | 0 | 0
| 1012 | 0 | 0 | 0 | 0 | 0
| 1013 | 0 | 0 | 0 | 0 | 0
| 1014 | 0 | 0 | 0 | 0 | 0
| 1015 | 0 | 0 | 0 | 0 | 0
| 1016 | 0 | 0 | 0 | 0 | 0
| 1017 | 0 | 0 | 0 | 0 | 0
| 1018 | 0 | 0 | 0 | 0 | 0
| 1019 | 0 | 0 | 0 | 0 | 0
| 1020 | 0 | 0 | 0 | 0 | 0
| 1021 | 0 | 0 | 0 | 0 | 0
| 1022 | 0 | 0 | 0 | 0 | 0
| 1023 | 0 | 0 | 0 | 0 | 0
| 1024 | 0 | 0 | 0 | 0 | 0
| 1025 | 0 | 0 | 0 | 0 | 0
| 1026 | 0 | 0 | 0 | 0 | 0
| 1027 | 0 | 0 | 0 | 0 | 0
| 1028 | 0 | 0 | 0 | 0 | 0
| 1029 | 0 | 0 | 0 | 0 | 0
| 1030 | 0 | 0 | 0 | 0 | 0
| 1031 | 0 | 0 | 0 | 0 | 0
| 1032 | 0 | 0 | 0 | 0 | 0
| 1033 | 0 | 0 | 0 | 0 | 0
| 1034 | 0 | 0 | 0 | 0 | 0
| 1035 | 0 | 0 | 0 | 0 | 0
| 1036 | 0 | 0 | 0 | 0 | 0
| 1037 | 0 | 0 | 0 | 0 | 0
| 1038 | 0 | 0 | 0 | 0 | 0
| 1039 | 0 | 0 | 0 | 0 | 0
| 1040 | 0 | 0 | 0 | 0 | 0
| 1041 | 0 | 0 | 0 | 0 | 0
| 1042 | 0 | 0 | 0 | 0 | 0
| 1043 | 0 | 0 | 0 | 0 | 0
| 1044 | 0 | 0 | 0 | 0 | 0
| 1045 | 0 | 0 | 0 | 0 | 0
| 1046 | 0 | 0 | 0 | 0 | 0
| 1047 | 0 | 0 | 0 | 0 | 0
| 1048 | 0 | 0 | 0 | 0 | 0
| 1049 | 0 | 0 | 0 | 0 | 0
| 1050 | 0 | 0 | 0 | 0 | 0
| 1051 | 0 | 0 | 0 | 0 | 0
| 1052 | 0 | 0 | 0 | 0 | 0
| 1053 | 0 | 0 | 0 | 0 | 0
| 1054 | 0 | 0 | 0 | 0 | 0
| 1055 | 0 | 0 | 0 | 0 | 0
| 1056 | 0 | 0 | 0 | 0 | 0
| 1057 | 0 | 0 | 0 | 0 | 0
| 1058 | 0 | 0 | 0 | 0 | 0
| 1059 | 0 | 0 | 0 | 0 | 0
| 1060 | 0 | 0 | 0 | 0 | 0
| 1061 | 0 | 0 | 0 | 0 | 0
| 1062 | 0 | 0 | 0 | 0 | 0
| 1063 | 0 | 0 | 0 | 0 | 0
| 1064 | 0 | 0 | 0 | 0 | 0
| 1065 | 0 | 0 | 0 | 0 | 0
| 1066 | 0 | 0 | 0 | 0 | 0
| 1067 | 0 | 0 | 0 | 0 | 0
| 1068 | 0 | 0 | 0 | 0 | 0
| 1069 | 0 | 0 | 0 | 0 | 0
| 1070 | 0 | 0 | 0 | 0 | 0
| 1071 | 0 | 0 | 0 | 0 | 0
| 1072 | 0 | 0 | 0 | 0 | 0
| 1073 | 0 | 0 | 0 | 0 | 0
| 1074 | 0 | 0 | 0 | 0 | 0
| 1075 | 0 | 0 | 0 | 0 | 0
| 1076 | 0 | 0 | 0 | 0 | 0
| 1077 | 0 | 0 | 0 | 0 | 0
| 1078 | 0 | 0 | 0 | 0 | 0
| 1079 | 0 | 0 | 0 | 0 | 0
| 1080 | 0 | 0 | 0 | 0 | 0
| 1081 | 0 | 0 | 0 | 0 | 0
| 1082 | 0 | 0 | 0 | 0 | 0
| 1083 | 0 | 0 | 0 | 0 | 0
| 1084 | 0 | 0 | 0 | 0 | 0
| 1085 | 0 | 0 | 0 | 0 | 0
| 1086 | 0 | 0 | 0 | 0 | 0
| 1087 | 0 | 0 | 0 | 0 | 0
| 1088 | 0 | 0 | 0 | 0 | 0
| 1089 | 0 | 0 | 0 | 0 | 0
| 1090 | 0 | 0 | 0 | 0 | 0
| 1091 | 0 | 0 | 0 | 0 | 0
| 1092 | 0 | 0 | 0 | 0 | 0
| 1093 | 0 | 0 | 0 | 0 | 0
| 1094 | 0 | 0 | 0 | 0 | 0
| 1095 | 0 | 0 | 0 | 0 | 0
| 1096 | 0 | 0 | 0 | 0 | 0
| 1097 | 0 | 0 | 0 | 0 | 0
| 1098 | 0 | 0 | 0 | 0 | 0
| 1099 | 0 | 0 | 0 | 0 | 0
| 1100 | 0 | 0 | 0 | 0 | 0
| 1101 | 0 | 0 | 0 | 0 | 0
| 1102 | 0 | 0 | 0 | 0 | 0
| 1103 | 0 | 0 | 0 | 0 | 0
| 1104 | 0 | 0 | 0 | 0 | 0
| 1105 | 0 | 0 | 0 | 0 | 0
| 1106 | 0 | 0 | 0 | 0 | 0
| 1107 | 0 | 0 | 0 | 0 | 0
| 1108 | 0 | 0 | 0 | 0 | 0
| 1109 | 0 | 0 | 0 | 0 | 0
| 1110 | 0 | 0 | 0 | 0 | 0
| 1111 | 0 | 0 | 0 | 0 | 0
| 1112 | 0 | 0 | 0 | 0 | 0
| 1113 | 0 | 0 | 0 | 0 | 0
| 1114 | 0 | 0 | 0 | 0 | 0
| 1115 | 0 | 0 | 0 | 0 | 0
| 1116 | 0 | 0 | 0 | 0 | 0
| 1117 | 0 | 0 | 0 | 0 | 0
| 1118 | 0 | 0 | 0 | 0 | 0
| 1119 | 0 | 0 | 0 | 0 | 0
| 1120 | 0 | 0 | 0 | 0 | 0
| 1121 | 0 | 0 | 0 | 0 | 0
| 1122 | 0 | 0 | 0 | 0 | 0
| 1123 | 0 | 0 | 0 | 0 | 0
| 1124 | 0 | 0 | 0 | 0 | 0
| 1125 | 0 | 0 | 0 | 0 | 0
| 1126 | 0 | 0 | 0 | 0 | 0
| 1127 | 0 | 0 | 0 | 0 | 0
| 1128 | 0 | 0 | 0 | 0 | 0
| 1129 | 0 | 0 | 0 | 0 | 0
| 1130 | 0 | 0 | 0 | 0 | 0
| 1131 | 0 | 0 | 0 | 0 | 0
| 1132 | 0 | 0 | 0 | 0 | 0
| 1133 | 0 | 0 | 0 | 0 | 0
| 1134 | 0 | 0 | 0 | 0 | 0
| 1135 | 0 | 0 | 0 | 0 | 0
| 1136 | 0 | 0 | 0 | 0 | 0
| 1137 | 0 | 0 | 0 | 0 | 0
| 1138 | 0 | 0 | 0 | 0 | 0
| 1139 | 0 | 0 | 0 | 0 | 0
| 1140 | 0 | 0 | 0 | 0 | 0
| 1141 | 0 | 0 | 0 | 0 | 0
| 1142 | 0 | 0 | 0 | 0 | 0
| 1143 | 0 | 0 | 0 | 0 | 0
| 1144 | 0 | 0 | 0 | 0 | 0
| 1145 | 0 | 0 | 0 | 0 | 0
| 1146 | 0 | 0 | 0 | 0 | 0
| 1147 | 0 | 0 | 0 | 0 | 0
| 1148 | 0 | 0 | 0 | 0 | 0
| 1149 | 0 | 0 | 0 | 0 | 0
| 1150 | 0 | 0 | 0 | 0 | 0
| 1151 | 0 | 0 | 0 | 0 | 0
| 1152 | 0 | 0 | 0 | 0 | 0
| 1153 | 0 | 0 | 0 | 0 | 0
| 1154 | 0 | 0 | 0 | 0 | 0
| 1155 | 0 | 0 | 0 | 0 | 0
| 1156 | 0 | 0 | 0 | 0 | 0
| 1157 | 0 | 0 | 0 | 0 | 0
| 1158 | 0 | 0 | 0 | 0 | 0
| 1159 | 0 | 0 | 0 | 0 | 0
| 1160 | 0 | 0 | 0 | 0 | 0
| 1161 | 0 | 0 | 0 | 0 | 0
| 1162 | 0 | 0 | 0 | 0 | 0
| 1163 | 0 | 0 | 0 | 0 | 0
| 1164 | 0 | 0 | 0 | 0 | 0
| 1165 | 0 | 0 | 0 | 0 | 0
| 1166 | 0 | 0 | 0 | 0 | 0
| 1167 | 0 | 0 | 0 | 0 | 0
| 1168 | 0 | 0 | 0 | 0 | 0
| 1169 | 0 | 0 | 0 | 0 | 0
| 1170 | 0 | 0 | 0 | 0 | 0
| 1171 | 0 | 0 | 0 | 0 | 0
| 1172 | 0 | 0 | 0 | 0 | 0
| 1173 | 0 | 0 | 0 | 0 | 0
| 1174 | 0 | 0 | 0 | 0 | 0
| 1175 | 0 | 0 | 0 | 0 | 0
| 1176 | 0 | 0 | 0 | 0 | 0
| 1177 | 0 | 0 | 0 | 0 | 0
| 1178 | 0 | 0 | 0 | 0 | 0
| 1179 | 0 | 0 | 0 | 0 | 0
| 1180 | 0 | 0 | 0 | 0 | 0
| 1181 | 0 | 0 | 0 | 0 | 0
| 1182 | 0 | 0 | 0 | 0 | 0
| 1183 | 0 | 0 | 0 | 0 | 0
| 1184 | 0 | 0 | 0 | 0 | 0
| 1185 | 0 | 0 | 0 | 0 | 0
| 1186 | 0 | 0 | 0 | 0 | 0
| 1187 | 0 | 0 | 0 | 0 | 0
| 1188 | 0 | 0 | 0 | 0 | 0
| 1189 | 0 | 0 | 0 | 0 | 0
| 1190 | 0 | 0 | 0 | 0 | 0
| 1191 | 0 | 0 | 0 | 0 | 0
| 1192 | 0 | 0 | 0 | 0 | 0
| 1193 | 0 | 0 | 0 | 0 | 0
| 1194 | 0 | 0 | 0 | 0 | 0
| 1195 | 0 | 0 | 0 | 0 | 0
| 1196 | 0 | 0 | 0 | 0 | 0
| 1197 | 0 | 0 | 0 | 0 | 0
| 1198 | 0 | 0 | 0 | 0 | 0
| 1199 | 0 | 0 | 0 | 0 | 0
| 1200 | 0 | 0 | 0 | 0 | 0
| 1201 | 0 | 0 | 0 | 0 | 0
| 1202 | 0 | 0 | 0 | 0 | 0
| 1203 | 0 | 0 | 0 | 0 | 0
| 1204 | 0 | 0 | 0 | 0 | 0
| 1205 | 0 | 0 | 0 | 0 | 0
| 1206 | 0 | 0 | 0 | 0 | 0
| 1207 | 0 | 0 | 0 | 0 | 0
| 1208 | 0 | 0 | 0 | 0 | 0
| 1209 | 0 | 0 | 0 | 0 | 0
| 1210 | 0 | 0 | 0 | 0 | 0
| 1211 | 0 | 0 | 0 | 0 | 0
| 1212 | 0 | 0 | 0 | 0 | 0
| 1213 | 0 | 0 | 0 | 0 | 0
| 1214 | 0 | 0 | 0 | 0 | 0
| 1215 | 0 | 0 | 0 | 0 | 0
| 1216 | 0 | 0 | 0 | 0 | 0
| 1217 | 0 | 0 | 0 | 0 | 0
| 1218 | 0 | 0 | 0 | 0 | 0
| 1219 | 0 | 0 | 0 | 0 | 0
| 1220 | 0 | 0 | 0 | 0 | 0
| 1221 | 0 | 0 | 0 | 0 | 0
| 1222 | 0 | 0 | 0 | 0 | 0
| 1223 | 0 | 0 | 0 | 0 | 0
| 1224 | 0 | 0 | 0 | 0 | 0
| 1225 | 0 | 0 | 0 | 0 | 0
| 1226 | 0 | 0 | 0 | 0 | 0
| 1227 | 0 | 0 | 0 | 0 | 0
| 1228 | 0 | 0 | 0 | 0 | 0
| 1229 | 0 | 0 | 0 | 0 | 0
| 1230 | 0 | 0 | 0 | 0 | 0
| 1231 | 0 | 0 | 0 | 0 | 0
| 1232 | 0 | 0 | 0 | 0 | 0
| 1233 | 0 | 0 | 0 | 0 | 0
| 1234 | 0 | 0 | 0 | 0 | 0
| 1235 | 0 | 0 | 0 | 0 | 0
| 1236 | 0 | 0 | 0 | 0 | 0
| 1237 | 0 | 0 | 0 | 0 | 0
| 1238 | 0 | 0 | 0 | 0 | 0
| 1239 | 0 | 0 | 0 | 0 | 0
| 1240 | 0 | 0 | 0 | 0 | 0
| 1241 | 0 | 0 | 0 | 0 | 0
| 1242 | 0 | 0 | 0 | 0 | 0
| 1243 | 0 | 0 | 0 | 0 | 0
| 1244 | 0 | 0 | 0 | 0 | 0
| 1245 | 0 | 0 | 0 | 0 | 0
| 1246 | 0 | 0 | 0 | 0 | 0
| 1247 | 0 | 0 | 0 | 0 | 0
| 1248 | 0 | 0 | 0 | 0 | 0
| 1249 | 0 | 0 | 0 | 0 | 0
| 1250 | 0 | 0 | 0 | 0 | 0
| 1251 | 0 | 0 | 0 | 0 | 0
| 1252 | 0 | 0 | 0 | 0 | 0
| 1253 | 0 | 0 | 0 | 0 | 0
| 1254 | 0 | 0 | 0 | 0 | 0
| 1255 | 0 | 0 | 0 | 0 | 0
| 1256 | 0 | 0 | 0 | 0 | 0
| 1257 | 0 | 0 | 0 | 0 | 0
| 1258 | 0 | 0 | 0 | 0 | 0
| 1259 | 0 | 0 | 0 | 0 | 0
| 1260 | 0 | 0 | 0 | 0 | 0
| 1261 | 0 | 0 | 0 | 0 | 0
| 1262 | 0 | 0 | 0 | 0 | 0
| 1263 | 0 | 0 | 0 | 0 | 0
| 1264 | 0 | 0 | 0 | 0 | 0
| 1265 | 0 | 0 | 0 | 0 | 0
| 1266 | 0 | 0 | 0 | 0 | 0
| 1267 | 0 | 0 | 0 | 0 | 0
| 1268 | 0 | 0 | 0 | 0 | 0
| 1269 | 0 | 0 | 0 | 0 | 0
| 1270 | 0 | 0 | 0 | 0 | 0
| 1271 | 0 | 0 | 0 | 0 | 0
| 1272 | 0 | 0 | 0 | 0 | 0
| 1273 | 0 | 0 | 0 | 0 | 0
| 1274 | 0 | 0 | 0 | 0 | 0
| 1275 | 0 | 0 | 0 | 0 | 0
| 1276 | 0 | 0 | 0 | 0 | 0
| 1277 | 0 | 0 | 0 | 0 | 0
| 1278 | 0 | 0 | 0 | 0 | 0
| 1279 | 0 | 0 | 0 | 0 | 0
| 1280 | 0 | 0 | 0 | 0 | 0
| 1281 | 0 | 0 | 0 | 0 | 0
| 1282 | 0 | 0 | 0 | 0 | 0
| 1283 | 0 | 0 | 0 | 0 | 0
| 1284 | 0 | 0 | 0 | 0 | 0
| 1285 | 0 | 0 | 0 | 0 | 0
| 1286 | 0 | 0 | 0 | 0 | 0
| 1287 | 0 | 0 | 0 | 0 | 0
| 1288 | 0 | 0 | 0 | 0 | 0
| 1289 | 0 | 0 | 0 | 0 | 0
| 1290 | 0 | 0 | 0 | 0 | 0
| 1291 | 0 | 0 | 0 | 0 | 0
| 1292 | 0 | 0 | 0 | 0 | 0
| 1293 | 0 | 0 | 0 | 0 | 0
| 1294 | 0 | 0 | 0 | 0 | 0
| 1295 | 0 | 0 | 0 | 0 | 0
| 1296 | 0 | 0 | 0 | 0 | 0
| 1297 | 0 | 0 | 0 | 0 | 0
| 1298 | 0 | 0 | 0 | 0 | 0
| 1299 | 0 | 0 | 0 | 0 | 0
| 1300 | 0 | 0 | 0 | 0 | 0
| 1301 | 0 | 0 | 0 | 0 | 0
| 1302 | 0 | 0 | 0 | 0 | 0
| 1303 | 0 | 0 | 0 | 0 | 0
| 1304 | 0 | 0 | 0 | 0 | 0
| 1305 | 0 | 0 | 0 | 0 | 0
| 1306 | 0 | 0 | 0 | 0 | 0
| 1307 | 0 | 0 | 0 | 0 | 0
| 1308 | 0 | 0 | 0 | 0 | 0
| 1309 | 0 | 0 | 0 | 0 | 0
| 1310 | 0 | 0 | 0 | 0 | 0
| 1311 | 0 | 0 | 0 | 0 | 0
| 1312 | 0 | 0 | 0 | 0 | 0
| 1313 | 0 | 0 | 0 | 0 | 0
| 1314 | 0 | 0 | 0 | 0 | 0
| 1315 | 0 | 0 | 0 | 0 | 0
| 1316 | 0 | 0 | 0 | 0 | 0
| 1317 | 0 | 0 | 0 | 0 | 0
| 1318 | 0 | 0 | 0 | 0 | 0
| 1319 | 0 | 0 | 0 | 0 | 0
| 1320 | 0 | 0 | 0 | 0 | 0
| 1321 | 0 | 0 | 0 | 0 | 0
| 1322 | 0 | 0 | 0 | 0 | 0
| 1323 | 0 | 0 | 0 | 0 | 0
| 1324 | 0 | 0 | 0 | 0 | 0
| 1325 | 0 | 0 | 0 | 0 | 0
| 1326 | 0 | 0 | 0 | 0 | 0
| 1327 | 0 | 0 | 0 | 0 | 0
| 1328 | 0 | 0 | 0 | 0 | 0
| 1329 | 0 | 0 | 0 | 0 | 0
| 1330 | 0 | 0 | 0 | 0 | 0
| 1331 | 0 | 0 | 0 | 0 | 0
| 1332 | 0 | 0 | 0 | 0 | 0
| 1333 | 0 | 0 | 0 | 0 | 0
| 1334 | 0 | 0 | 0 | 0 | 0
| 1335 | 0 | 0 | 0 | 0 | 0
| 1336 | 0 | 0 | 0 | 0 | 0
| 1337 | 0 | 0 | 0 | 0 | 0
| 1338 | 0 | 0 | 0 | 0 | 0
| 1339 | 0 | 0 | 0 | 0 | 0
| 1340 | 0 | 0 | 0 | 0 | 0
| 1341 | 0 | 0 | 0 | 0 | 0
| 1342 | 0 | 0 | 0 | 0 | 0
| 1343 | 0 | 0 | 0 | 0 | 0
| 1344 | 0 | 0 | 0 | 0 | 0
| 1345 | 0 | 0 | 0 | 0 | 0
| 1346 | 0 | 0 | 0 | 0 | 0
| 1347 | 0 | 0 | 0 | 0 | 0
| 1348 | 0 | 0 | 0 | 0 | 0
| 1349 | 0 | 0 | 0 | 0 | 0
| 1350 | 0 | 0 | 0 | 0 | 0
| 1351 | 0 | 0 | 0 | 0 | 0
| 1352 | 0 | 0 | 0 | 0 | 0
| 1353 | 0 | 0 | 0 | 0 | 0
| 1354 | 0 | 0 | 0 | 0 | 0
| 1355 | 0 | 0 | 0 | 0 | 0
| 1356 | 0 | 0 | 0 | 0 | 0
| 1357 | 0 | 0 | 0 | 0 | 0
| 1358 | 0 | 0 | 0 | 0 | 0
| 1359 | 0 | 0 | 0 | 0 | 0
| 1360 | 0 | 0 | 0 | 0 | 0
| 1361 | 0 | 0 | 0 | 0 | 0
| 1362 | 0 | 0 | 0 | 0 | 0
| 1363 | 0 | 0 | 0 | 0 | 0
| 1364 | 0 | 0 | 0 | 0 | 0
| 1365 | 0 | 0 | 0 | 0 | 0
| 1366 | 0 | 0 | 0 | 0 | 0
| 1367 | 0 | 0 | 0 | 0 | 0
| 1368 | 0 | 0 | 0 | 0 | 0
| 1369 | 0 | 0 | 0 | 0 | 0
| 1370 | 0 | 0 | 0 | 0 | 0
| 1371 | 0 | 0 | 0 | 0 | 0
| 1372 | 0 | 0 | 0 | 0 | 0
| 1373 | 0 | 0 | 0 | 0 | 0
| 1374 | 0 | 0 | 0 | 0 | 0
| 1375 | 0 | 0 | 0 | 0 | 0
| 1376 | 0 | 0 | 0 | 0 | 0
| 1377 | 0 | 0 | 0 | 0 | 0
| 1378 | 0 | 0 | 0 | 0 | 0
| 1379 | 0 | 0 | 0 | 0 | 0
| 1380 | 0 | 0 | 0 | 0 | 0
| 1381 | 0 | 0 | 0 | 0 | 0
| 1382 | 0 | 0 | 0 | 0 | 0
| 1383 | 0 | 0 | 0 | 0 | 0
| 1384 | 0 | 0 | 0 | 0 | 0
| 1385 | 0 | 0 | 0 | 0 | 0
| 1386 | 0 | 0 | 0 | 0 | 0
| 1387 | 0 | 0 | 0 | 0 | 0
| 1388 | 0 | 0 | 0 | 0 | 0
| 1389 | 0 | 0 | 0 | 0 | 0
| 1390 | 0 | 0 | 0 | 0 | 0
| 1391 | 0 | 0 | 0 | 0 | 0
| 1392 | 0 | 0 | 0 | 0 | 0
| 1393 | 0 | 0 | 0 | 0 | 0
| 1394 | 0 | 0 | 0 | 0 | 0
| 1395 | 0 | 0 | 0 | 0 | 0
| 1396 | 0 | 0 | 0 | 0 | 0
| 1397 | 0 | 0 | 0 | 0 | 0
| 1398 | 0 | 0 | 0 | 0 | 0
| 1399 | 0 | 0 | 0 | 0 | 0
| 1400 | 0 | 0 | 0 | 0 | 0
| 1401 | 0 | 0 | 0 | 0 | 0
| 1402 | 0 | 0 | 0 | 0 | 0
| 1403 | 0 | 0 | 0 | 0 | 0
| 1404 | 0 | 0 | 0 | 0 | 0
| 1405 | 0 | 0 | 0 | 0 | 0
| 1406 | 0 | 0 | 0 | 0 | 0
| 1407 | 0 | 0 | 0 | 0 | 0
| 1408 | 0 | 0 | 0 | 0 | 0
| 1409 | 0 | 0 | 0 | 0 | 0
| 1410 | 0 | 0 | 0 | 0 | 0
| 1411 | 0 | 0 | 0 | 0 | 0
| 1412 | 0 | 0 | 0 | 0 | 0
| 1413 | 0 | 0 | 0 | 0 | 0
| 1414 | 0 | 0 | 0 | 0 | 0
| 1415 | 0 | 0 | 0 | 0 | 0
| 1416 | 0 | 0 | 0 | 0 | 0
| 1417 | 0 | 0 | 0 | 0 | 0
| 1418 | 0 | 0 | 0 | 0 | 0
| 1419 | 0 | 0 | 0 | 0 | 0
| 1420 | 0 | 0 | 0 | 0 | 0
| 1421 | 0 | 0 | 0 | 0 | 0
| 1422 | 0 | 0 | 0 | 0 | 0
| 1423 | 0 | 0 | 0 | 0 | 0
| 1424 | 0 | 0 | 0 | 0 | 0
| 1425 | 0 | 0 | 0 | 0 | 0
| 1426 | 0 | 0 | 0 | 0 | 0
| 1427 | 0 | 0 | 0 | 0 | 0
| 1428 | 0 | 0 | 0 | 0 | 0
| 1429 | 0 | 0 | 0 | 0 | 0
| 1430 | 0 | 0 | 0 | 0 | 0
| 1431 | 0 | 0 | 0 | 0 | 0
| 1432 | 0 | 0 | 0 | 0 | 0
| 1433 | 0 | 0 | 0 | 0 | 0
| 1434 | 0 | 0 | 0 | 0 | 0
| 1435 | 0 | 0 | 0 | 0 | 0
| 1436 | 0 | 0 | 0 | 0 | 0
| 1437 | 0 | 0 | 0 | 0 | 0
| 1438 | 0 | 0 | 0 | 0 | 0
| 1439 | 0 | 0 | 0 | 0 | 0
| 1440 | 0 | 0 | 0 | 0 | 0
| 1441 | 0 | 0 | 0 | 0 | 0
| 1442 | 0 | 0 | 0 | 0 | 0
| 1443 | 0 | 0 | 0 | 0 | 0
| 1444 | 0 | 0 | 0 | 0 | 0
| 1445 | 0 | 0 | 0 | 0 | 0
| 1446 | 0 | 0 | 0 | 0 | 0
| 1447 | 0 | 0 | 0 | 0 | 0
| 1448 | 0 | 0 | 0 | 0 | 0
| 1449 | 0 | 0 | 0 | 0 | 0
| 1450 | 0 | 0 | 0 | 0 | 0
| 1451 | 0 | 0 | 0 | 0 | 0
| 1452 | 0 | 0 | 0 | 0 | 0
| 1453 | 0 | 0 | 0 | 0 | 0
| 1454 | 0 | 0 | 0 | 0 | 0
| 1455 | 0 | 0 | 0 | 0 | 0
| 1456 | 0 | 0 | 0 | 0 | 0
| 1457 | 0 | 0 | 0 | 0 | 0
| 1458 | 0 | 0 | 0 | 0 | 0
| 1459 | 0 | 0 | 0 | 0 | 0
| 1460 | 0 | 0 | 0 | 0 | 0
| 1461 | 0 | 0 | 0 | 0 | 0
| 1462 | 0 | 0 | 0 | 0 | 0
| 1463 | 0 | 0 | 0 | 0 | 0
| 1464 | 0 | 0 | 0 | 0 | 0
| 1465 | 0 | 0 | 0 | 0 | 0
| 1466 | 0 | 0 | 0 | 0 | 0
| 1467 | 0 | 0 | 0 | 0 | 0
| 1468 | 0 | 0 | 0 | 0 | 0
| 1469 | 0 | 0 | 0 | 0 | 0
| 1470 | 0 | 0 | 0 | 0 | 0
| 1471 | 0 | 0 | 0 | 0 | 0
| 1472 | 0 | 0 | 0 | 0 | 0
| 1473 | 0 | 0 | 0 | 0 | 0
| 1474 | 0 | 0 | 0 | 0 | 0
| 1475 | 0 | 0 | 0 | 0 | 0
| 1476 | 0 | 0 | 0 | 0 | 0
| 1477 | 0 | 0 | 0 | 0 | 0
| 1478 | 0 | 0 | 0 | 0 | 0
| 1479 | 0 | 0 | 0 | 0 | 0
| 1480 | 0 | 0 | 0 | 0 | 0
| 1481 | 0 | 0 | 0 | 0 | 0
| 1482 | 0 | 0 | 0 | 0 | 0
| 1483 | 0 | 0 | 0 | 0 | 0
| 1484 | 0 | 0 | 0 | 0 | 0
| 1485 | 0 | 0 | 0 | 0 | 0
| 1486 | 0 | 0 | 0 | 0 | 0
| 1487 | 0 | 0 | 0 | 0 | 0
| 1488 | 0 | 0 | 0 | 0 | 0
| 1489 | 0 | 0 | 0 | 0 | 0
| 1490 | 0 | 0 | 0 | 0 | 0
| 1491 | 0 | 0 | 0 | 0 | 0
| 1492 | 0 | 0 | 0 | 0 | 0
| 1493 | 0 | 0 | 0 | 0 | 0
| 1494 | 0 | 0 | 0 | 0 | 0
| 1495 | 0 | 0 | 0 | 0 | 0
| 1496 | 0 | 0 | 0 | 0 | 0
| 1497 | 0 | 0 | 0 | 0 | 0
| 1498 | 0 | 0 | 0 | 0 | 0
| 1499 | 0 | 0 | 0 | 0 | 0
| 1500 | 0 | 0 | 0 | 0 | 0
| 1501 | 0 | 0 | 0 | 0 | 0
| 1502 | 0 | 0 | 0 | 0 | 0
| 1503 | 0 | 0 | 0 | 0 | 0
| 1504 | 0 | 0 | 0 | 0 | 0
| 1505 | 0 | 0 | 0 | 0 | 0
| 1506 | 0 | 0 | 0 | 0 | 0
| 1507 | 0 | 0 | 0 | 0 | 0
| 1508 | 0 | 0 | 0 | 0 | 0
| 1509 | 0 | 0 | 0 | 0 | 0
| 1510 | 0 | 0 | 0 | 0 | 0
| 1511 | 0 | 0 | 0 | 0 | 0
| 1512 | 0 | 0 | 0 | 0 | 0
| 1513 | 0 | 0 | 0 | 0 | 0
| 1514 | 0 | 0 | 0 | 0 | 0
| 1515 | 0 | 0 | 0 | 0 | 0
| 1516 | 0 | 0 | 0 | 0 | 0
| 1517 | 0 | 0 | 0 | 0 | 0
| 1518 | 0 | 0 | 0 | 0 | 0
| 1519 | 0 | 0 | 0 | 0 | 0
| 1520 | 0 | 0 | 0 | 0 | 0
| 1521 | 0 | 0 | 0 | 0 | 0
| 1522 | 0 | 0 | 0 | 0 | 0
| 1523 | 0 | 0 | 0 | 0 | 0
| 1524 | 0 | 0 | 0 | 0 | 0
| 1525 | 0 | 0 | 0 | 0 | 0
| 1526 | 0 | 0 | 0 | 0 | 0
| 1527 | 0 | 0 | 0 | 0 | 0
| 1528 | 0 | 0 | 0 | 0 | 0
| 1529 | 0 | 0 | 0 | 0 | 0
| 1530 | 0 | 0 | 0 | 0 | 0
| 1531 | 0 | 0 | 0 | 0 | 0
| 1532 | 0 | 0 | 0 | 0 | 0
| 1533 | 0 | 0 | 0 | 0 | 0
| 1534 | 0 | 0 | 0 | 0 | 0
| 1535 | 0 | 0 | 0 | 0 | 0
| 1536 | 0 | 0 | 0 | 0 | 0
| 1537 | 0 | 0 | 0 | 0 | 0
| 1538 | 0 | 0 | 0 | 0 | 0
| 1539 | 0 | 0 | 0 | 0 | 0
| 1540 | 0 | 0 | 0 | 0 | 0
| 1541 | 0 | 0 | 0 | 0 | 0
| 1542 | 0 | 0 | 0 | 0 | 0
| 1543 | 0 | 0 | 0 | 0 | 0
| 1544 | 0 | 0 | 0 | 0 | 0
| 1545 | 0 | 0 | 0 | 0 | 0
| 1546 | 0 | 0 | 0 | 0 | 0
| 1547 | 0 | 0 | 0 | 0 | 0
| 1548 | 0 | 0 | 0 | 0 | 0
| 1549 | 0 | 0 | 0 | 0 | 0
| 1550 | 0 | 0 | 0 | 0 | 0
| 1551 | 0 | 0 | 0 | 0 | 0
| 1552 | 0 | 0 | 0 | 0 | 0
| 1553 | 0 | 0 | 0 | 0 | 0
| 1554 | 0 | 0 | 0 | 0 | 0
| 1555 | 0 | 0 | 0 | 0 | 0
| 1556 | 0 | 0 | 0 | 0 | 0
| 1557 | 0 | 0 | 0 | 0 | 0
| 1558 | 0 | 0 | 0 | 0 | 0
| 1559 | 0 | 0 | 0 | 0 | 0
| 1560 | 0 | 0 | 0 | 0 | 0
| 1561 | 0 | 0 | 0 | 0 | 0
| 1562 | 0 | 0 | 0 | 0 | 0
| 1563 | 0 | 0 | 0 | 0 | 0
| 1564 | 0 | 0 | 0 | 0 | 0
| 1565 | 0 | 0 | 0 | 0 | 0
| 1566 | 0 | 0 | 0 | 0 | 0
| 1567 | 0 | 0 | 0 | 0 | 0
| 1568 | 0 | 0 | 0 | 0 | 0
| 1569 | 0 | 0 | 0 | 0 | 0
| 1570 | 0 | 0 | 0 | 0 | 0
| 1571 | 0 | 0 | 0 | 0 | 0
| 1572 | 0 | 0 | 0 | 0 | 0
| 1573 | 0 | 0 | 0 | 0 | 0
| 1574 | 0 | 0 | 0 | 0 | 0
| 1575 | 0 | 0 | 0 | 0 | 0
| 1576 | 0 | 0 | 0 | 0 | 0
| 1577 | 0 | 0 | 0 | 0 | 0
| 1578 | 0 | 0 | 0 | 0 | 0
| 1579 | 0 | 0 | 0 | 0 | 0
| 1580 | 0 | 0 | 0 | 0 | 0
| 1581 | 0 | 0 | 0 | 0 | 0
| 1582 | 0 | 0 | 0 | 0 | 0
| 1583 | 0 | 0 | 0 | 0 | 0
| 1584 | 0 | 0 | 0 | 0 | 0
| 1585 | 0 | 0 | 0 | 0 | 0
| 1586 | 0 | 0 | 0 | 0 | 0
| 1587 | 0 | 0 | 0 | 0 | 0
| 1588 | 0 | 0 | 0 | 0 | 0
| 1589 | 0 | 0 | 0 | 0 | 0
| 1590 | 0 | 0 | 0 | 0 | 0
| 1591 | 0 | 0 | 0 | 0 | 0
| 1592 | 0 | 0 | 0 | 0 | 0
| 1593 | 0 | 0 | 0 | 0 | 0
| 1594 | 0 | 0 | 0 | 0 | 0
| 1595 | 0 | 0 | 0 | 0 | 0
| 1596 | 0 | 0 | 0 | 0 | 0
| 1597 | 0 | 0 | 0 | 0 | 0
| 1598 | 0 | 0 | 0 | 0 | 0
| 1599 | 0 | 0 | 0 | 0 | 0
| 1600 | 0 | 0 | 0 | 0 | 0
| 1601 | 0 | 0 | 0 | 0 | 0
| 1602 | 0 | 0 | 0 | 0 | 0
| 1603 | 0 | 0 | 0 | 0 | 0
| 1604 | 0 | 0 | 0 | 0 | 0
| 1605 | 0 | 0 | 0 | 0 | 0
| 1606 | 0 | 0 | 0 | 0 | 0
| 1607 | 0 | 0 | 0 | 0 | 0
| 1608 | 0 | 0 | 0 | 0 | 0
| 1609 | 0 | 0 | 0 | 0 | 0
| 1610 | 0 | 0 | 0 | 0 | 0
| 1611 | 0 | 0 | 0 | 0 | 0
| 1612 | 0 | 0 | 0 | 0 | 0
| 1613 | 0 | 0 | 0 | 0 | 0
| 1614 | 0 | 0 | 0 | 0 | 0
| 1615 | 0 | 0 | 0 | 0 | 0
| 1616 | 0 | 0 | 0 | 0 | 0
| 1617 | 0 | 0 | 0 | 0 | 0
| 1618 | 0 | 0 | 0 | 0 | 0
| 1619 | 0 | 0 | 0 | 0 | 0
| 1620 | 0 | 0 | 0 | 0 | 0
| 1621 | 0 | 0 | 0 | 0 | 0
| 1622 | 0 | 0 | 0 | 0 | 0
| 1623 | 0 | 0 | 0 | 0 | 0
| 1624 | 0 | 0 | 0 | 0 | 0
| 1625 | 0 | 0 | 0 | 0 | 0
| 1626 | 0 | 0 | 0 | 0 | 0
| 1627 | 0 | 0 | 0 | 0 | 0
| 1628 | 0 | 0 | 0 | 0 | 0
| 1629 | 0 | 0 | 0 | 0 | 0
| 1630 | 0 | 0 | 0 | 0 | 0
| 1631 | 0 | 0 | 0 | 0 | 0
| 1632 | 0 | 0 | 0 | 0 | 0
| 1633 | 0 | 0 | 0 | 0 | 0
| 1634 | 0 | 0 | 0 | 0 | 0
| 1635 | 0 | 0 | 0 | 0 | 0
| 1636 | 0 | 0 | 0 | 0 | 0
| 1637 | 0 | 0 | 0 | 0 | 0
| 1638 | 0 | 0 | 0 | 0 | 0
| 1639 | 0 | 0 | 0 | 0 | 0
| 1640 | 0 | 0 | 0 | 0 | 0
| 1641 | 0 | 0 | 0 | 0 | 0
| 1642 | 0 | 0 | 0 | 0 | 0
| 1643 | 0 | 0 | 0 | 0 | 0
| 1644 | 0 | 0 | 0 | 0 | 0
| 1645 | 0 | 0 | 0 | 0 | 0
| 1646 | 0 | 0 | 0 | 0 | 0
| 1647 | 0 | 0 | 0 | 0 | 0
| 1648 | 0 | 0 | 0 | 0 | 0
| 1649 | 0 | 0 | 0 | 0 | 0
| 1650 | 0 | 0 | 0 | 0 | 0
| 1651 | 0 | 0 | 0 | 0 | 0
| 1652 | 0 | 0 | 0 | 0 | 0
| 1653 | 0 | 0 | 0 | 0 | 0
| 1654 | 0 | 0 | 0 | 0 | 0
| 1655 | 0 | 0 | 0 | 0 | 0
| 1656 | 0 | 0 | 0 | 0 | 0
| 1657 | 0 | 0 | 0 | 0 | 0
| 1658 | 0 | 0 | 0 | 0 | 0
| 1659 | 0 | 0 | 0 | 0 | 0
| 1660 | 0 | 0 | 0 | 0 | 0
| 1661 | 0 | 0 | 0 | 0 | 0
| 1662 | 0 | 0 | 0 | 0 | 0
| 1663 | 0 | 0 | 0 | 0 | 0
| 1664 | 0 | 0 | 0 | 0 | 0
| 1665 | 0 | 0 | 0 | 0 | 0
| 1666 | 0 | 0 | 0 | 0 | 0
| 1667 | 0 | 0 | 0 | 0 | 0
| 1668 | 0 | 0 | 0 | 0 | 0
| 1669 | 0 | 0 | 0 | 0 | 0
| 1670 | 0 | 0 | 0 | 0 | 0
| 1671 | 0 | 0 | 0 | 0 | 0
| 1672 | 0 | 0 | 0 | 0 | 0
| 1673 | 0 | 0 | 0 | 0 | 0
| 1674 | 0 | 0 | 0 | 0 | 0
| 1675 | 0 | 0 | 0 | 0 | 0
| 1676 | 0 | 0 | 0 | 0 | 0
| 1677 | 0 | 0 | 0 | 0 | 0
| 1678 | 0 | 0 | 0 | 0 | 0
| 1679 | 0 | 0 | 0 | 0 | 0
| 1680 | 0 | 0 | 0 | 0 | 0
| 1681 | 0 | 0 | 0 | 0 | 0
| 1682 | 0 | 0 | 0 | 0 | 0
| 1683 | 0 | 0 | 0 | 0 | 0
| 1684 | 0 | 0 | 0 | 0 | 0
| 1685 | 0 | 0 | 0 | 0 | 0
| 1686 | 0 | 0 | 0 | 0 | 0
| 1687 | 0 | 0 | 0 | 0 | 0
| 1688 | 0 | 0 | 0 | 0 | 0
| 1689 | 0 | 0 | 0 | 0 | 0
| 1690 | 0 | 0 | 0 | 0 | 0
| 1691 | 0 | 0 | 0 | 0 | 0
| 1692 | 0 | 0 | 0 | 0 | 0
| 1693 | 0 | 0 | 0 | 0 | 0
| 1694 | 0 | 0 | 0 | 0 | 0
| 1695 | 0 | 0 | 0 | 0 | 0
| 1696 | 0 | 0 | 0 | 0 | 0
| 1697 | 0 | 0 | 0 | 0 | 0
| 1698 | 0 | 0 | 0 | 0 | 0
| 1699 | 0 | 0 | 0 | 0 | 0
| 1700 | 0 | 0 | 0 | 0 | 0
| 1701 | 0 | 0 | 0 | 0 | 0
| 1702 | 0 | 0 | 0 | 0 | 0
| 1703 | 0 | 0 | 0 | 0 | 0
| 1704 | 0 | 0 | 0 | 0 | 0
| 1705 | 0 | 0 | 0 | 0 | 0
| 1706 | 0 | 0 | 0 | 0 | 0
| 1707 | 0 | 0 | 0 | 0 | 0
| 1708 | 0 | 0 | 0 | 0 | 0
| 1709 | 0 | 0 | 0 | 0 | 0
| 1710 | 0 | 0 | 0 | 0 | 0
| 1711 | 0 | 0 | 0 | 0 | 0
| 1712 | 0 | 0 | 0 | 0 | 0
| 1713 | 0 | 0 | 0 | 0 | 0
| 1714 | 0 | 0 | 0 | 0 | 0
| 1715 | 0 | 0 | 0 | 0 | 0
| 1716 | 0 | 0 | 0 | 0 | 0
| 1717 | 0 | 0 | 0 | 0 | 0
| 1718 | 0 | 0 | 0 | 0 | 0
| 1719 | 0 | 0 | 0 | 0 | 0
| 1720 | 0 | 0 | 0 | 0 | 0
| 1721 | 0 | 0 | 0 | 0 | 0
| 1722 | 0 | 0 | 0 | 0 | 0
| 1723 | 0 | 0 | 0 | 0 | 0
| 1724 | 0 | 0 | 0 | 0 | 0
| 1725 | 0 | 0 | 0 | 0 | 0
| 1726 | 0 | 0 | 0 | 0 | 0
| 1727 | 0 | 0 | 0 | 0 | 0
| 1728 | 0 | 0 | 0 | 0 | 0
| 1729 | 0 | 0 | 0 | 0 | 0
| 1730 | 0 | 0 | 0 | 0 | 0
| 1731 | 0 | 0 | 0 | 0 | 0
| 1732 | 0 | 0 | 0 | 0 | 0
| 1733 | 0 | 0 | 0 | 0 | 0
| 1734 | 0 | 0 | 0 | 0 | 0
| 1735 | 0 | 0 | 0 | 0 | 0
| 1736 | 0 | 0 | 0 | 0 | 0
| 1737 | 0 | 0 | 0 | 0 | 0
| 1738 | 0 | 0 | 0 | 0 | 0
| 1739 | 0 | 0 | 0 | 0 | 0
| 1740 | 0 | 0 | 0 | 0 | 0
| 1741 | 0 | 0 | 0 | 0 | 0
| 1742 | 0 | 0 | 0 | 0 | 0
| 1743 | 0 | 0 | 0 | 0 | 0
| 1744 | 0 | 0 | 0 | 0 | 0
| 1745 | 0 | 0 | 0 | 0 | 0
| 1746 | 0 | 0 | 0 | 0 | 0
| 1747 | 0 | 0 | 0 | 0 | 0
| 1748 | 0 | 0 | 0 | 0 | 0
| 1749 | 0 | 0 | 0 | 0 | 0
| 1750 | 0 | 0 | 0 | 0 | 0
| 1751 | 0 | 0 | 0 | 0 | 0
| 1752 | 0 | 0 | 0 | 0 | 0
| 1753 | 0 | 0 | 0 | 0 | 0
| 1754 | 0 | 0 | 0 | 0 | 0
| 1755 | 0 | 0 | 0 | 0 | 0
| 1756 | 0 | 0 | 0 | 0 | 0
| 1757 | 0 | 0 | 0 | 0 | 0
| 1758 | 0 | 0 | 0 | 0 | 0
| 1759 | 0 | 0 | 0 | 0 | 0
| 1760 | 0 | 0 | 0 | 0 | 0
| 1761 | 0 | 0 | 0 | 0 | 0
| 1762 | 0 | 0 | 0 | 0 | 0
| 1763 | 0 | 0 | 0 | 0 | 0
| 1764 | 0 | 0 | 0 | 0 | 0
| 1765 | 0 | 0 | 0 | 0 | 0
| 1766 | 0 | 0 | 0 | 0 | 0
| 1767 | 0 | 0 | 0 | 0 | 0
| 1768 | 0 | 0 | 0 | 0 | 0
| 1769 | 0 | 0 | 0 | 0 | 0
| 1770 | 0 | 0 | 0 | 0 | 0
| 1771 | 0 | 0 | 0 | 0 | 0
| 1772 | 0 | 0 | 0 | 0 | 0
| 1773 | 0 | 0 | 0 | 0 | 0
| 1774 | 0 | 0 | 0 | 0 | 0
| 1775 | 0 | 0 | 0 | 0 | 0
| 1776 | 0 | 0 | 0 | 0 | 0
| 1777 | 0 | 0 | 0 | 0 | 0
| 1778 | 0 | 0 | 0 | 0 | 0
| 1779 | 0 | 0 | 0 | 0 | 0
| 1780 | 0 | 0 | 0 | 0 | 0
| 1781 | 0 | 0 | 0 | 0 | 0
| 1782 | 0 | 0 | 0 | 0 | 0
| 1783 | 0 | 0 | 0 | 0 | 0
| 1784 | 0 | 0 | 0 | 0 | 0
| 1785 | 0 | 0 | 0 | 0 | 0
| 1786 | 0 | 0 | 0 | 0 | 0
| 1787 | 0 | 0 | 0 | 0 | 0
| 1788 | 0 | 0 | 0 | 0 | 0
| 1789 | 0 | 0 | 0 | 0 | 0
| 1790 | 0 | 0 | 0 | 0 | 0
| 1791 | 0 | 0 | 0 | 0 | 0
| 1792 | 0 | 0 | 0 | 0 | 0
| 1793 | 0 | 0 | 0 | 0 | 0
| 1794 | 0 | 0 | 0 | 0 | 0
| 1795 | 0 | 0 | 0 | 0 | 0
| 1796 | 0 | 0 | 0 | 0 | 0
| 1797 | 0 | 0 | 0 | 0 | 0
| 1798 | 0 | 0 | 0 | 0 | 0
| 1799 | 0 | 0 | 0 | 0 | 0
| 1800 | 0 | 0 | 0 | 0 | 0
| 1801 | 0 | 0 | 0 | 0 | 0
| 1802 | 0 | 0 | 0 | 0 | 0
| 1803 | 0 | 0 | 0 | 0 | 0
| 1804 | 0 | 0 | 0 | 0 | 0
| 1805 | 0 | 0 | 0 | 0 | 0
| 1806 | 0 | 0 | 0 | 0 | 0
| 1807 | 0 | 0 | 0 | 0 | 0
| 1808 | 0 | 0 | 0 | 0 | 0
| 1809 | 0 | 0 | 0 | 0 | 0
| 1810 | 0 | 0 | 0 | 0 | 0
| 1811 | 0 | 0 | 0 | 0 | 0
| 1812 | 0 | 0 | 0 | 0 | 0
| 1813 | 0 | 0 | 0 | 0 | 0
| 1814 | 0 | 0 | 0 | 0 | 0
| 1815 | 0 | 0 | 0 | 0 | 0
| 1816 | 0 | 0 | 0 | 0 | 0
| 1817 | 0 | 0 | 0 | 0 | 0
| 1818 | 0 | 0 | 0 | 0 | 0
| 1819 | 0 | 0 | 0 | 0 | 0
| 1820 | 0 | 0 | 0 | 0 | 0
| 1821 | 0 | 0 | 0 | 0 | 0
| 1822 | 0 | 0 | 0 | 0 | 0
| 1823 | 0 | 0 | 0 | 0 | 0
| 1824 | 0 | 0 | 0 | 0 | 0
| 1825 | 0 | 0 | 0 | 0 | 0
| 1826 | 0 | 0 | 0 | 0 | 0
| 1827 | 0 | 0 | 0 | 0 | 0
| 1828 | 0 | 0 | 0 | 0 | 0
| 1829 | 0 | 0 | 0 | 0 | 0
| 1830 | 0 | 0 | 0 | 0 | 0
| 1831 | 0 | 0 | 0 | 0 | 0
| 1832 | 0 | 0 | 0 | 0 | 0
| 1833 | 0 | 0 | 0 | 0 | 0
| 1834 | 0 | 0 | 0 | 0 | 0
| 1835 | 0 | 0 | 0 | 0 | 0
| 1836 | 0 | 0 | 0 | 0 | 0
| 1837 | 0 | 0 | 0 | 0 | 0
| 1838 | 0 | 0 | 0 | 0 | 0
| 1839 | 0 | 0 | 0 | 0 | 0
| 1840 | 0 | 0 | 0 | 0 | 0
| 1841 | 0 | 0 | 0 | 0 | 0
| 1842 | 0 | 0 | 0 | 0 | 0
| 1843 | 0 | 0 | 0 | 0 | 0
| 1844 | 0 | 0 | 0 | 0 | 0
| 1845 | 0 | 0 | 0 | 0 | 0
| 1846 | 0 | 0 | 0 | 0 | 0
| 1847 | 0 | 0 | 0 | 0 | 0
| 1848 | 0 | 0 | 0 | 0 | 0
| 1849 | 0 | 0 | 0 | 0 | 0
| 1850 | 0 | 0 | 0 | 0 | 0
| 1851 | 0 | 0 | 0 | 0 | 0
| 1852 | 0 | 0 | 0 | 0 | 0
| 1853 | 0 | 0 | 0 | 0 | 0
| 1854 | 0 | 0 | 0 | 0 | 0
| 1855 | 0 | 0 | 0 | 0 | 0
| 1856 | 0 | 0 | 0 | 0 | 0
| 1857 | 0 | 0 | 0 | 0 | 0
| 1858 | 0 | 0 | 0 | 0 | 0
| 1859 | 0 | 0 | 0 | 0 | 0
| 1860 | 0 | 0 | 0 | 0 | 0
| 1861 | 0 | 0 | 0 | 0 | 0
| 1862 | 0 | 0 | 0 | 0 | 0
| 1863 | 0 | 0 | 0 | 0 | 0
| 1864 | 0 | 0 | 0 | 0 | 0
| 1865 | 0 | 0 | 0 | 0 | 0
| 1866 | 0 | 0 | 0 | 0 | 0
| 1867 | 0 | 0 | 0 | 0 | 0
| 1868 | 0 | 0 | 0 | 0 | 0
| 1869 | 0 | 0 | 0 | 0 | 0
| 1870 | 0 | 0 | 0 | 0 | 0
| 1871 | 0 | 0 | 0 | 0 | 0
| 1872 | 0 | 0 | 0 | 0 | 0
| 1873 | 0 | 0 | 0 | 0 | 0
| 1874 | 0 | 0 | 0 | 0 | 0
| 1875 | 0 | 0 | 0 | 0 | 0
| 1876 | 0 | 0 | 0 | 0 | 0
| 1877 | 0 | 0 | 0 | 0 | 0
| 1878 | 0 | 0 | 0 | 0 | 0
| 1879 | 0 | 0 | 0 | 0 | 0
| 1880 | 0 | 0 | 0 | 0 | 0
| 1881 | 0 | 0 | 0 | 0 | 0
| 1882 | 0 | 0 | 0 | 0 | 0
| 1883 | 0 | 0 | 0 | 0 | 0
| 1884 | 0 | 0 | 0 | 0 | 0
| 1885 | 0 | 0 | 0 | 0 | 0
| 1886 | 0 | 0 | 0 | 0 | 0
| 1887 | 0 | 0 | 0 | 0 | 0
| 1888 | 0 | 0 | 0 | 0 | 0
| 1889 | 0 | 0 | 0 | 0 | 0
| 1890 | 0 | 0 | 0 | 0 | 0
| 1891 | 0 | 0 | 0 | 0 | 0
| 1892 | 0 | 0 | 0 | 0 | 0
| 1893 | 0 | 0 | 0 | 0 | 0
| 1894 | 0 | 0 | 0 | 0 | 0
| 1895 | 0 | 0 | 0 | 0 | 0
| 1896 | 0 | 0 | 0 | 0 | 0
| 1897 | 0 | 0 | 0 | 0 | 0
| 1898 | 0 | 0 | 0 | 0 | 0
| 1899 | 0 | 0 | 0 | 0 | 0
| 1900 | 0 | 0 | 0 | 0 | 0
| 1901 | 0 | 0 | 0 | 0 | 0
| 1902 | 0 | 0 | 0 | 0 | 0
| 1903 | 0 | 0 | 0 | 0 | 0
| 1904 | 0 | 0 | 0 | 0 | 0
| 1905 | 0 | 0 | 0 | 0 | 0
| 1906 | 0 | 0 | 0 | 0 | 0
| 1907 | 0 | 0 | 0 | 0 | 0
| 1908 | 0 | 0 | 0 | 0 | 0
| 1909 | 0 | 0 | 0 | 0 | 0
| 1910 | 0 | 0 | 0 | 0 | 0
| 1911 | 0 | 0 | 0 | 0 | 0
| 1912 | 0 | 0 | 0 | 0 | 0
| 1913 | 0 | 0 | 0 | 0 | 0
| 1914 | 0 | 0 | 0 | 0 | 0
| 1915 | 0 | 0 | 0 | 0 | 0
| 1916 | 0 | 0 | 0 | 0 | 0
| 1917 | 0 | 0 | 0 | 0 | 0
| 1918 | 0 | 0 | 0 | 0 | 0
| 1919 | 0 | 0 | 0 | 0 | 0
| 1920 | 0 | 0 | 0 | 0 | 0
| 1921 | 0 | 0 | 0 | 0 | 0
| 1922 | 0 | 0 | 0 | 0 | 0
| 1923 | 0 | 0 | 0 | 0 | 0
| 1924 | 0 | 0 | 0 | 0 | 0
| 1925 | 0 | 0 | 0 | 0 | 0
| 1926 | 0 | 0 | 0 | 0 | 0
| 1927 | 0 | 0 | 0 | 0 | 0
| 1928 | 0 | 0 | 0 | 0 | 0
| 1929 | 0 | 0 | 0 | 0 | 0
| 1930 | 0 | 0 | 0 | 0 | 0
| 1931 | 0 | 0 | 0 | 0 | 0
| 1932 | 0 | 0 | 0 | 0 | 0
| 1933 | 0 | 0 | 0 | 0 | 0
| 1934 | 0 | 0 | 0 | 0 | 0
| 1935 | 0 | 0 | 0 | 0 | 0
| 1936 | 0 | 0 | 0 | 0 | 0
| 1937 | 0 | 0 | 0 | 0 | 0
| 1938 | 0 | 0 | 0 | 0 | 0
| 1939 | 0 | 0 | 0 | 0 | 0
| 1940 | 0 | 0 | 0 | 0 | 0
| 1941 | 0 | 0 | 0 | 0 | 0
| 1942 | 0 | 0 | 0 | 0 | 0
| 1943 | 0 | 0 | 0 | 0 | 0
| 1944 | 0 | 0 | 0 | 0 | 0
| 1945 | 0 | 0 | 0 | 0 | 0
| 1946 | 0 | 0 | 0 | 0 | 0
| 1947 | 0 | 0 | 0 | 0 | 0
| 1948 | 0 | 0 | 0 | 0 | 0
| 1949 | 0 | 0 | 0 | 0 | 0
| 1950 | 0 | 0 | 0 | 0 | 0
| 1951 | 0 | 0 | 0 | 0 | 0
| 1952 | 0 | 0 | 0 | 0 | 0
| 1953 | 0 | 0 | 0 | 0 | 0
| 1954 | 0 | 0 | 0 | 0 | 0
| 1955 | 0 | 0 | 0 | 0 | 0
| 1956 | 0 | 0 | 0 | 0 | 0
| 1957 | 0 | 0 | 0 | 0 | 0
| 1958 | 0 | 0 | 0 | 0 | 0
| 1959 | 0 | 0 | 0 | 0 | 0
| 1960 | 0 | 0 | 0 | 0 | 0
| 1961 | 0 | 0 | 0 | 0 | 0
| 1962 | 0 | 0 | 0 | 0 | 0
| 1963 | 0 | 0 | 0 | 0 | 0
| 1964 | 0 | 0 | 0 | 0 | 0
| 1965 | 0 | 0 | 0 | 0 | 0
| 1966 | 0 | 0 | 0 | 0 | 0
| 1967 | 0 | 0 | 0 | 0 | 0
| 1968 | 0 | 0 | 0 | 0 | 0
| 1969 | 0 | 0 | 0 | 0 | 0
| 1970 | 0 | 0 | 0 | 0 | 0
| 1971 | 0 | 0 | 0 | 0 | 0
| 1972 | 0 | 0 | 0 | 0 | 0
| 1973 | 0 | 0 | 0 | 0 | 0
| 1974 | 0 | 0 | 0 | 0 | 0
| 1975 | 0 | 0 | 0 | 0 | 0
| 1976 | 0 | 0 | 0 | 0 | 0
| 1977 | 0 | 0 | 0 | 0 | 0
| 1978 | 0 | 0 | 0 | 0 | 0
| 1979 | 0 | 0 | 0 | 0 | 0
| 1980 | 0 | 0 | 0 | 0 | 0
| 1981 | 0 | 0 | 0 | 0 | 0
| 1982 | 0 | 0 | 0 | 0 | 0
| 1983 | 0 | 0 | 0 | 0 | 0
| 1984 | 0 | 0 | 0 | 0 | 0
| 1985 | 0 | 0 | 0 | 0 | 0
| 1986 | 0 | 0 | 0 | 0 | 0
| 1987 | 0 | 0 | 0 | 0 | 0
| 1988 | 0 | 0 | 0 | 0 | 0
| 1989 | 0 | 0 | 0 | 0 | 0
| 1990 | 0 | 0 | 0 | 0 | 0
| 1991 | 0 | 0 | 0 | 0 | 0
| 1992 | 0 | 0 | 0 | 0 | 0
| 1993 | 0 | 0 | 0 | 0 | 0
| 1994 | 0 | 0 | 0 | 0 | 0
| 1995 | 0 | 0 | 0 | 0 | 0
| 1996 | 0 | 0 | 0 | 0 | 0
| 1997 | 0 | 0 | 0 | 0 | 0
| 1998 | 0 | 0 | 0 | 0 | 0
| 1999 | 0 | 0 | 0 | 0 | 0
| 2000 | 0 | 0 | 0 | 0 | 0
| 2001 | 0 | 0 | 0 | 0 | 0
| 2002 | 0 | 0 | 0 | 0 | 0
| 2003 | 0 | 0 | 0 | 0 | 0
| 2004 | 0 | 0 | 0 | 0 | 0
| 2005 | 0 | 0 | 0 | 0 | 0
| 2006 | 0 | 0 | 0 | 0 | 0
| 2007 | 0 | 0 | 0 | 0 | 0
| 2008 | 0 | 0 | 0 | 0 | 0
| 2009 | 0 | 0 | 0 | 0 | 0
| 2010 | 0 | 0 | 0 | 0 | 0
| 2011 | 0 | 0 | 0 | 0 | 0
| 2012 | 0 | 0 | 0 | 0 | 0
| 2013 | 0 | 0 | 0 | 0 | 0
| 2014 | 0 | 0 | 0 | 0 | 0
| 2015 | 0 | 0 | 0 | 0 | 0
| 2016 | 0 | 0 | 0 | 0 | 0
| 2017 | 0 | 0 | 0 | 0 | 0
| 2018 | 0 | 0 | 0 | 0 | 0
| 2019 | 0 | 0 | 0 | 0 | 0
| 2020 | 0 | 0 | 0 | 0 | 0
| 2021 | 0 | 0 | 0 | 0 | 0
| 2022 | 0 | 0 | 0 | 0 | 0
| 2023 | 0 | 0 | 0 | 0 | 0
| 2024 | 0 | 0 | 0 | 0 | 0
| 2025 | 0 | 0 | 0 | 0 | 0
| 2026 | 0 | 0 | 0 | 0 | 0
| 2027 | 0 | 0 | 0 | 0 | 0
| 2028 | 0 | 0 | 0 | 0 | 0
| 2029 | 0 | 0 | 0 | 0 | 0
| 2030 | 0 | 0 | 0 | 0 | 0
| 2031 | 0 | 0 | 0 | 0 | 0
| 2032 | 0 | 0 | 0 | 0 | 0
| 2033 | 0 | 0 | 0 | 0 | 0
| 2034 | 0 | 0 | 0 | 0 | 0
| 2035 | 0 | 0 | 0 | 0 | 0
| 2036 | 0 | 0 | 0 | 0 | 0
| 2037 | 0 | 0 | 0 | 0 | 0
| 2038 | 0 | 0 | 0 | 0 | 0
| 2039 | 0 | 0 | 0 | 0 | 0
| 2040 | 0 | 0 | 0 | 0 | 0
| 2041 | 0 | 0 | 0 | 0 | 0
| 2042 | 0 | 0 | 0 | 0 | 0
| 2043 | 0 | 0 | 0 | 0 | 0
| 2044 | 0 | 0 | 0 | 0 | 0
| 2045 | 0 | 0 | 0 | 0 | 0
| 2046 | 0 | 0 | 0 | 0 | 0
| 2047 | 0 | 0 | 0 | 0 | 0
| 2048 | 0 | 0 | 0 | 0 | 0
| 2049 | 0 | 0 | 0 | 0 | 0
| 2050 | 0 | 0 | 0 | 0 | 0
| 2051 | 0 | 0 | 0 | 0 | 0
| 2052 | 0 | 0 | 0 | 0 | 0
| 2053 | 0 | 0 | 0 | 0 | 0
| 2054 | 0 | 0 | 0 | 0 | 0
| 2055 | 0 | 0 | 0 | 0 | 0
| 2056 | 0 | 0 | 0 | 0 | 0
| 2057 | 0 | 0 | 0 | 0 | 0
| 2058 | 0 | 0 | 0 | 0 | 0
| 2059 | 0 | 0 | 0 | 0 | 0
| 2060 | 0 | 0 | 0 | 0 | 0
| 2061 | 0 | 0 | 0 | 0 | 0
| 2062 | 0 | 0 | 0 | 0 | 0
| 2063 | 0 | 0 | 0 | 0 | 0
| 2064 | 0 | 0 | 0 | 0 | 0
| 2065 | 0 | 0 | 0 | 0 | 0
| 2066 | 0 | 0 | 0 | 0 | 0
| 2067 | 0 | 0 | 0 | 0 | 0
| 2068 | 0 | 0 | 0 | 0 | 0
| 2069 | 0 | 0 | 0 | 0 | 0
| 2070 | 0 | 0 | 0 | 0 | 0
| 2071 | 0 | 0 | 0 | 0 | 0
| 2072 | 0 | 0 | 0 | 0 | 0
| 2073 | 0 | 0 | 0 | 0 | 0
| 2074 | 0 | 0 | 0 | 0 | 0
| 2075 | 0 | 0 | 0 | 0 | 0
| 2076 | 0 | 0 | 0 | 0 | 0
| 2077 | 0 | 0 | 0 | 0 | 0
| 2078 | 0 | 0 | 0 | 0 | 0
| 2079 | 0 | 0 | 0 | 0 | 0
| 2080 | 0 | 0 | 0 | 0 | 0
| 2081 | 0 | 0 | 0 | 0 | 0
| 2082 | 0 | 0 | 0 | 0 | 0
| 2083 | 0 | 0 | 0 | 0 | 0
| 2084 | 0 | 0 | 0 | 0 | 0
| 2085 | 0 | 0 | 0 | 0 | 0
| 2086 | 0 | 0 | 0 | 0 | 0
| 2087 | 0 | 0 | 0 | 0 | 0
| 2088 | 0 | 0 | 0 | 0 | 0
| 2089 | 0 | 0 | 0 | 0 | 0
| 2090 | 0 | 0 | 0 | 0 | 0
| 2091 | 0 | 0 | 0 | 0 | 0
| 2092 | 0 | 0 | 0 | 0 | 0
| 2093 | 0 | 0 | 0 | 0 | 0
| 2094 | 0 | 0 | 0 | 0 | 0
| 2095 | 0 | 0 | 0 | 0 | 0
| 2096 | 0 | 0 | 0 | 0 | 0
| 2097 | 0 | 0 | 0 | 0 | 0
| 2098 | 0 | 0 | 0 | 0 | 0
| 2099 | 0 | 0 | 0 | 0 | 0
| 2100 | 0 | 0 | 0 | 0 | 0
| 2101 | 0 | 0 | 0 | 0 | 0
| 2102 | 0 | 0 | 0 | 0 | 0
| 2103 | 0 | 0 | 0 | 0 | 0
| 2104 | 0 | 0 | 0 | 0 | 0
| 2105 | 0 | 0 | 0 | 0 | 0
| 2106 | 0 | 0 | 0 | 0 | 0
| 2107 | 0 | 0 | 0 | 0 | 0
| 2108 | 0 | 0 | 0 | 0 | 0
| 2109 | 0 | 0 | 0 | 0 | 0
| 2110 | 0 | 0 | 0 | 0 | 0
| 2111 | 0 | 0 | 0 | 0 | 0
| 2112 | 0 | 0 | 0 | 0 | 0
| 2113 | 0 | 0 | 0 | 0 | 0
| 2114 | 0 | 0 | 0 | 0 | 0
| 2115 | 0 | 0 | 0 | 0 | 0
| 2116 | 0 | 0 | 0 | 0 | 0
| 2117 | 0 | 0 | 0 | 0 | 0
| 2118 | 0 | 0 | 0 | 0 | 0
| 2119 | 0 | 0 | 0 | 0 | 0
| 2120 | 0 | 0 | 0 | 0 | 0
| 2121 | 0 | 0 | 0 | 0 | 0
| 2122 | 0 | 0 | 0 | 0 | 0
| 2123 | 0 | 0 | 0 | 0 | 0
| 2124 | 0 | 0 | 0 | 0 | 0
| 2125 | 0 | 0 | 0 | 0 | 0
| 2126 | 0 | 0 | 0 | 0 | 0
| 2127 | 0 | 0 | 0 | 0 | 0
| 2128 | 0 | 0 | 0 | 0 | 0
| 2129 | 0 | 0 | 0 | 0 | 0
| 2130 | 0 | 0 | 0 | 0 | 0
| 2131 | 0 | 0 | 0 | 0 | 0
| 2132 | 0 | 0 | 0 | 0 | 0
| 2133 | 0 | 0 | 0 | 0 | 0
| 2134 | 0 | 0 | 0 | 0 | 0
| 2135 | 0 | 0 | 0 | 0 | 0
| 2136 | 0 | 0 | 0 | 0 | 0
| 2137 | 0 | 0 | 0 | 0 | 0
| 2138 | 0 | 0 | 0 | 0 | 0
| 2139 | 0 | 0 | 0 | 0 | 0
| 2140 | 0 | 0 | 0 | 0 | 0
| 2141 | 0 | 0 | 0 | 0 | 0
| 2142 | 0 | 0 | 0 | 0 | 0
| 2143 | 0 | 0 | 0 | 0 | 0
| 2144 | 0 | 0 | 0 | 0 | 0
| 2145 | 0 | 0 | 0 | 0 | 0
| 2146 | 0 | 0 | 0 | 0 | 0
| 2147 | 0 | 0 | 0 | 0 | 0
| 2148 | 0 | 0 | 0 | 0 | 0
| 2149 | 0 | 0 | 0 | 0 | 0
| 2150 | 0 | 0 | 0 | 0 | 0
| 2151 | 0 | 0 | 0 | 0 | 0
| 2152 | 0 | 0 | 0 | 0 | 0
| 2153 | 0 | 0 | 0 | 0 | 0
| 2154 | 0 | 0 | 0 | 0 | 0
| 2155 | 0 | 0 | 0 | 0 | 0
| 2156 | 0 | 0 | 0 | 0 | 0
| 2157 | 0 | 0 | 0 | 0 | 0
| 2158 | 0 | 0 | 0 | 0 | 0
| 2159 | 0 | 0 | 0 | 0 | 0
| 2160 | 0 | 0 | 0 | 0 | 0
| 2161 | 0 | 0 | 0 | 0 | 0
| 2162 | 0 | 0 | 0 | 0 | 0
| 2163 | 0 | 0 | 0 | 0 | 0
| 2164 | 0 | 0 | 0 | 0 | 0
| 2165 | 0 | 0 | 0 | 0 | 0
| 2166 | 0 | 0 | 0 | 0 | 0
| 2167 | 0 | 0 | 0 | 0 | 0
| 2168 | 0 | 0 | 0 | 0 | 0
| 2169 | 0 | 0 | 0 | 0 | 0
| 2170 | 0 | 0 | 0 | 0 | 0
| 2171 | 0 | 0 | 0 | 0 | 0
| 2172 | 0 | 0 | 0 | 0 | 0
| 2173 | 0 | 0 | 0 | 0 | 0
| 2174 | 0 | 0 | 0 | 0 | 0
| 2175 | 0 | 0 | 0 | 0 | 0
| 2176 | 0 | 0 | 0 | 0 | 0
| 2177 | 0 | 0 | 0 | 0 | 0
| 2178 | 0 | 0 | 0 | 0 | 0
| 2179 | 0 | 0 | 0 | 0 | 0
| 2180 | 0 | 0 | 0 | 0 | 0
| 2181 | 0 | 0 | 0 | 0 | 0
| 2182 | 0 | 0 | 0 | 0 | 0
| 2183 | 0 | 0 | 0 | 0 | 0
| 2184 | 0 | 0 | 0 | 0 | 0
| 2185 | 0 | 0 | 0 | 0 | 0
| 2186 | 0 | 0 | 0 | 0 | 0
| 2187 | 0 | 0 | 0 | 0 | 0
| 2188 | 0 | 0 | 0 | 0 | 0
| 2189 | 0 | 0 | 0 | 0 | 0
| 2190 | 0 | 0 | 0 | 0 | 0
| 2191 | 0 | 0 | 0 | 0 | 0
| 2192 | 0 | 0 | 0 | 0 | 0
| 2193 | 0 | 0 | 0 | 0 | 0
| 2194 | 0 | 0 | 0 | 0 | 0
| 2195 | 0 | 0 | 0 | 0 | 0
| 2196 | 0 | 0 | 0 | 0 | 0
| 2197 | 0 | 0 | 0 | 0 | 0
| 2198 | 0 | 0 | 0 | 0 | 0
| 2199 | 0 | 0 | 0 | 0 | 0
| 2200 | 0 | 0 | 0 | 0 | 0
| 2201 | 0 | 0 | 0 | 0 | 0
| 2202 | 0 | 0 | 0 | 0 | 0
| 2203 | 0 | 0 | 0 | 0 | 0
| 2204 | 0 | 0 | 0 | 0 | 0
| 2205 | 0 | 0 | 0 | 0 | 0
| 2206 | 0 | 0 | 0 | 0 | 0
| 2207 | 0 | 0 | 0 | 0 | 0
| 2208 | 0 | 0 | 0 | 0 | 0
| 2209 | 0 | 0 | 0 | 0 | 0
| 2210 | 0 | 0 | 0 | 0 | 0
| 2211 | 0 | 0 | 0 | 0 | 0
| 2212 | 0 | 0 | 0 | 0 | 0
| 2213 | 0 | 0 | 0 | 0 | 0
| 2214 | 0 | 0 | 0 | 0 | 0
| 2215 | 0 | 0 | 0 | 0 | 0
| 2216 | 0 | 0 | 0 | 0 | 0
| 2217 | 0 | 0 | 0 | 0 | 0
| 2218 | 0 | 0 | 0 | 0 | 0
| 2219 | 0 | 0 | 0 | 0 | 0
| 2220 | 0 | 0 | 0 | 0 | 0
| 2221 | 0 | 0 | 0 | 0 | 0
| 2222 | 0 | 0 | 0 | 0 | 0
| 2223 | 0 | 0 | 0 | 0 | 0
| 2224 | 0 | 0 | 0 | 0 | 0
| 2225 | 0 | 0 | 0 | 0 | 0
| 2226 | 0 | 0 | 0 | 0 | 0
| 2227 | 0 | 0 | 0 | 0 | 0
| 2228 | 0 | 0 | 0 | 0 | 0
| 2229 | 0 | 0 | 0 | 0 | 0
| 2230 | 0 | 0 | 0 | 0 | 0
| 2231 | 0 | 0 | 0 | 0 | 0
| 2232 | 0 | 0 | 0 | 0 | 0
| 2233 | 0 | 0 | 0 | 0 | 0
| 2234 | 0 | 0 | 0 | 0 | 0
| 2235 | 0 | 0 | 0 | 0 | 0
| 2236 | 0 | 0 | 0 | 0 | 0
| 2237 | 0 | 0 | 0 | 0 | 0
| 2238 | 0 | 0 | 0 | 0 | 0
| 2239 | 0 | 0 | 0 | 0 | 0
| 2240 | 0 | 0 | 0 | 0 | 0
| 2241 | 0 | 0 | 0 | 0 | 0
| 2242 | 0 | 0 | 0 | 0 | 0
| 2243 | 0 | 0 | 0 | 0 | 0
| 2244 | 0 | 0 | 0 | 0 | 0
| 2245 | 0 | 0 | 0 | 0 | 0
| 2246 | 0 | 0 | 0 | 0 | 0
| 2247 | 0 | 0 | 0 | 0 | 0
| 2248 | 0 | 0 | 0 | 0 | 0
| 2249 | 0 | 0 | 0 | 0 | 0
| 2250 | 0 | 0 | 0 | 0 | 0
| 2251 | 0 | 0 | 0 | 0 | 0
| 2252 | 0 | 0 | 0 | 0 | 0
| 2253 | 0 | 0 | 0 | 0 | 0
| 2254 | 0 | 0 | 0 | 0 | 0
| 2255 | 0 | 0 | 0 | 0 | 0
| 2256 | 0 | 0 | 0 | 0 | 0
| 2257 | 0 | 0 | 0 | 0 | 0
| 2258 | 0 | 0 | 0 | 0 | 0
| 2259 | 0 | 0 | 0 | 0 | 0
| 2260 | 0 | 0 | 0 | 0 | 0
| 2261 | 0 | 0 | 0 | 0 | 0
| 2262 | 0 | 0 | 0 | 0 | 0
| 2263 | 0 | 0 | 0 | 0 | 0
| 2264 | 0 | 0 | 0 | 0 | 0
| 2265 | 0 | 0 | 0 | 0 | 0
| 2266 | 0 | 0 | 0 | 0 | 0
| 2267 | 0 | 0 | 0 | 0 | 0
| 2268 | 0 | 0 | 0 | 0 | 0
| 2269 | 0 | 0 | 0 | 0 | 0
| 2270 | 0 | 0 | 0 | 0 | 0
| 2271 | 0 | 0 | 0 | 0 | 0
| 2272 | 0 | 0 | 0 | 0 | 0
| 2273 | 0 | 0 | 0 | 0 | 0
| 2274 | 0 | 0 | 0 | 0 | 0
| 2275 | 0 | 0 | 0 | 0 | 0
| 2276 | 0 | 0 | 0 | 0 | 0
| 2277 | 0 | 0 | 0 | 0 | 0
| 2278 | 0 | 0 | 0 | 0 | 0
| 2279 | 0 | 0 | 0 | 0 | 0
| 2280 | 0 | 0 | 0 | 0 | 0
| 2281 | 0 | 0 | 0 | 0 | 0
| 2282 | 0 | 0 | 0 | 0 | 0
| 2283 | 0 | 0 | 0 | 0 | 0
| 2284 | 0 | 0 | 0 | 0 | 0
| 2285 | 0 | 0 | 0 | 0 | 0
| 2286 | 0 | 0 | 0 | 0 | 0
| 2287 | 0 | 0 | 0 | 0 | 0
| 2288 | 0 | 0 | 0 | 0 | 0
| 2289 | 0 | 0 | 0 | 0 | 0
| 2290 | 0 | 0 | 0 | 0 | 0
| 2291 | 0 | 0 | 0 | 0 | 0
| 2292 | 0 | 0 | 0 | 0 | 0
| 2293 | 0 | 0 | 0 | 0 | 0
| 2294 | 0 | 0 | 0 | 0 | 0
| 2295 | 0 | 0 | 0 | 0 | 0
| 2296 | 0 | 0 | 0 | 0 | 0
| 2297 | 0 | 0 | 0 | 0 | 0
| 2298 | 0 | 0 | 0 | 0 | 0
| 2299 | 0 | 0 | 0 | 0 | 0
| 2300 | 0 | 0 | 0 | 0 | 0
| 2301 | 0 | 0 | 0 | 0 | 0
| 2302 | 0 | 0 | 0 | 0 | 0
| 2303 | 0 | 0 | 0 | 0 | 0
| 2304 | 0 | 0 | 0 | 0 | 0
| 2305 | 0 | 0 | 0 | 0 | 0
| 2306 | 0 | 0 | 0 | 0 | 0
| 2307 | 0 | 0 | 0 | 0 | 0
| 2308 | 0 | 0 | 0 | 0 | 0
| 2309 | 0 | 0 | 0 | 0 | 0
| 2310 | 0 | 0 | 0 | 0 | 0
| 2311 | 0 | 0 | 0 | 0 | 0
| 2312 | 0 | 0 | 0 | 0 | 0
| 2313 | 0 | 0 | 0 | 0 | 0
| 2314 | 0 | 0 | 0 | 0 | 0
| 2315 | 0 | 0 | 0 | 0 | 0
| 2316 | 0 | 0 | 0 | 0 | 0
| 2317 | 0 | 0 | 0 | 0 | 0
| 2318 | 0 | 0 | 0 | 0 | 0
| 2319 | 0 | 0 | 0 | 0 | 0
| 2320 | 0 | 0 | 0 | 0 | 0
| 2321 | 0 | 0 | 0 | 0 | 0
| 2322 | 0 | 0 | 0 | 0 | 0
| 2323 | 0 | 0 | 0 | 0 | 0
| 2324 | 0 | 0 | 0 | 0 | 0
| 2325 | 0 | 0 | 0 | 0 | 0
| 2326 | 0 | 0 | 0 | 0 | 0
| 2327 | 0 | 0 | 0 | 0 | 0
| 2328 | 0 | 0 | 0 | 0 | 0
| 2329 | 0 | 0 | 0 | 0 | 0
| 2330 | 0 | 0 | 0 | 0 | 0
| 2331 | 0 | 0 | 0 | 0 | 0
| 2332 | 0 | 0 | 0 | 0 | 0
| 2333 | 0 | 0 | 0 | 0 | 0
| 2334 | 0 | 0 | 0 | 0 | 0
| 2335 | 0 | 0 | 0 | 0 | 0
| 2336 | 0 | 0 | 0 | 0 | 0
| 2337 | 0 | 0 | 0 | 0 | 0
| 2338 | 0 | 0 | 0 | 0 | 0
| 2339 | 0 | 0 | 0 | 0 | 0
| 2340 | 0 | 0 | 0 | 0 | 0
| 2341 | 0 | 0 | 0 | 0 | 0
| 2342 | 0 | 0 | 0 | 0 | 0
| 2343 | 0 | 0 | 0 | 0 | 0
| 2344 | 0 | 0 | 0 | 0 | 0
| 2345 | 0 | 0 | 0 | 0 | 0
| 2346 | 0 | 0 | 0 | 0 | 0
| 2347 | 0 | 0 | 0 | 0 | 0
| 2348 | 0 | 0 | 0 | 0 | 0
| 2349 | 0 | 0 | 0 | 0 | 0
| 2350 | 0 | 0 | 0 | 0 | 0
| 2351 | 0 | 0 | 0 | 0 | 0
| 2352 | 0 | 0 | 0 | 0 | 0
| 2353 | 0 | 0 | 0 | 0 | 0
| 2354 | 0 | 0 | 0 | 0 | 0
| 2355 | 0 | 0 | 0 | 0 | 0
| 2356 | 0 | 0 | 0 | 0 | 0
| 2357 | 0 | 0 | 0 | 0 | 0
| 2358 | 0 | 0 | 0 | 0 | 0
| 2359 | 0 | 0 | 0 | 0 | 0
| 2360 | 0 | 0 | 0 | 0 | 0
| 2361 | 0 | 0 | 0 | 0 | 0
| 2362 | 0 | 0 | 0 | 0 | 0
| 2363 | 0 | 0 | 0 | 0 | 0
| 2364 | 0 | 0 | 0 | 0 | 0
| 2365 | 0 | 0 | 0 | 0 | 0
| 2366 | 0 | 0 | 0 | 0 | 0
| 2367 | 0 | 0 | 0 | 0 | 0
| 2368 | 0 | 0 | 0 | 0 | 0
| 2369 | 0 | 0 | 0 | 0 | 0
| 2370 | 0 | 0 | 0 | 0 | 0
| 2371 | 0 | 0 | 0 | 0 | 0
| 2372 | 0 | 0 | 0 | 0 | 0
| 2373 | 0 | 0 | 0 | 0 | 0
| 2374 | 0 | 0 | 0 | 0 | 0
| 2375 | 0 | 0 | 0 | 0 | 0
| 2376 | 0 | 0 | 0 | 0 | 0
| 2377 | 0 | 0 | 0 | 0 | 0
| 2378 | 0 | 0 | 0 | 0 | 0
| 2379 | 0 | 0 | 0 | 0 | 0
| 2380 | 0 | 0 | 0 | 0 | 0
| 2381 | 0 | 0 | 0 | 0 | 0
| 2382 | 0 | 0 | 0 | 0 | 0
| 2383 | 0 | 0 | 0 | 0 | 0
| 2384 | 0 | 0 | 0 | 0 | 0
| 2385 | 0 | 0 | 0 | 0 | 0
| 2386 | 0 | 0 | 0 | 0 | 0
| 2387 | 0 | 0 | 0 | 0 | 0
| 2388 | 0 | 0 | 0 | 0 | 0
| 2389 | 0 | 0 | 0 | 0 | 0
| 2390 | 0 | 0 | 0 | 0 | 0
| 2391 | 0 | 0 | 0 | 0 | 0
| 2392 | 0 | 0 | 0 | 0 | 0
| 2393 | 0 | 0 | 0 | 0 | 0
| 2394 | 0 | 0 | 0 | 0 | 0
| 2395 | 0 | 0 | 0 | 0 | 0
| 2396 | 0 | 0 | 0 | 0 | 0
| 2397 | 0 | 0 | 0 | 0 | 0
| 2398 | 0 | 0 | 0 | 0 | 0
| 2399 | 0 | 0 | 0 | 0 | 0
| 2400 | 0 | 0 | 0 | 0 | 0
| 2401 | 0 | 0 | 0 | 0 | 0
| 2402 | 0 | 0 | 0 | 0 | 0
| 2403 | 0 | 0 | 0 | 0 | 0
| 2404 | 0 | 0 | 0 | 0 | 0
| 2405 | 0 | 0 | 0 | 0 | 0
| 2406 | 0 | 0 | 0 | 0 | 0
| 2407 | 0 | 0 | 0 | 0 | 0
| 2408 | 0 | 0 | 0 | 0 | 0
| 2409 | 0 | 0 | 0 | 0 | 0
| 2410 | 0 | 0 | 0 | 0 | 0
| 2411 | 0 | 0 | 0 | 0 | 0
| 2412 | 0 | 0 | 0 | 0 | 0
| 2413 | 0 | 0 | 0 | 0 | 0
| 2414 | 0 | 0 | 0 | 0 | 0
| 2415 | 0 | 0 | 0 | 0 | 0
| 2416 | 0 | 0 | 0 | 0 | 0
| 2417 | 0 | 0 | 0 | 0 | 0
| 2418 | 0 | 0 | 0 | 0 | 0
| 2419 | 0 | 0 | 0 | 0 | 0
| 2420 | 0 | 0 | 0 | 0 | 0
| 2421 | 0 | 0 | 0 | 0 | 0
| 2422 | 0 | 0 | 0 | 0 | 0
| 2423 | 0 | 0 | 0 | 0 | 0
| 2424 | 0 | 0 | 0 | 0 | 0
| 2425 | 0 | 0 | 0 | 0 | 0
| 2426 | 0 | 0 | 0 | 0 | 0
| 2427 | 0 | 0 | 0 | 0 | 0
| 2428 | 0 | 0 | 0 | 0 | 0
| 2429 | 0 | 0 | 0 | 0 | 0
| 2430 | 0 | 0 | 0 | 0 | 0
| 2431 | 0 | 0 | 0 | 0 | 0
| 2432 | 0 | 0 | 0 | 0 | 0
| 2433 | 0 | 0 | 0 | 0 | 0
| 2434 | 0 | 0 | 0 | 0 | 0
| 2435 | 0 | 0 | 0 | 0 | 0
| 2436 | 0 | 0 | 0 | 0 | 0
| 2437 | 0 | 0 | 0 | 0 | 0
| 2438 | 0 | 0 | 0 | 0 | 0
| 2439 | 0 | 0 | 0 | 0 | 0
| 2440 | 0 | 0 | 0 | 0 | 0
| 2441 | 0 | 0 | 0 | 0 | 0
| 2442 | 0 | 0 | 0 | 0 | 0
| 2443 | 0 | 0 | 0 | 0 | 0
| 2444 | 0 | 0 | 0 | 0 | 0
| 2445 | 0 | 0 | 0 | 0 | 0
| 2446 | 0 | 0 | 0 | 0 | 0
| 2447 | 0 | 0 | 0 | 0 | 0
| 2448 | 0 | 0 | 0 | 0 | 0
| 2449 | 0 | 0 | 0 | 0 | 0
| 2450 | 0 | 0 | 0 | 0 | 0
| 2451 | 0 | 0 | 0 | 0 | 0
| 2452 | 0 | 0 | 0 | 0 | 0
| 2453 | 0 | 0 | 0 | 0 | 0
| 2454 | 0 | 0 | 0 | 0 | 0
| 2455 | 0 | 0 | 0 | 0 | 0
| 2456 | 0 | 0 | 0 | 0 | 0
| 2457 | 0 | 0 | 0 | 0 | 0
| 2458 | 0 | 0 | 0 | 0 | 0
| 2459 | 0 | 0 | 0 | 0 | 0
| 2460 | 0 | 0 | 0 | 0 | 0
| 2461 | 0 | 0 | 0 | 0 | 0
| 2462 | 0 | 0 | 0 | 0 | 0
| 2463 | 0 | 0 | 0 | 0 | 0
| 2464 | 0 | 0 | 0 | 0 | 0
| 2465 | 0 | 0 | 0 | 0 | 0
| 2466 | 0 | 0 | 0 | 0 | 0
| 2467 | 0 | 0 | 0 | 0 | 0
| 2468 | 0 | 0 | 0 | 0 | 0
| 2469 | 0 | 0 | 0 | 0 | 0
| 2470 | 0 | 0 | 0 | 0 | 0
| 2471 | 0 | 0 | 0 | 0 | 0
| 2472 | 0 | 0 | 0 | 0 | 0
| 2473 | 0 | 0 | 0 | 0 | 0
| 2474 | 0 | 0 | 0 | 0 | 0
| 2475 | 0 | 0 | 0 | 0 | 0
| 2476 | 0 | 0 | 0 | 0 | 0
| 2477 | 0 | 0 | 0 | 0 | 0
| 2478 | 0 | 0 | 0 | 0 | 0
| 2479 | 0 | 0 | 0 | 0 | 0
| 2480 | 0 | 0 | 0 | 0 | 0
| 2481 | 0 | 0 | 0 | 0 | 0
| 2482 | 0 | 0 | 0 | 0 | 0
| 2483 | 0 | 0 | 0 | 0 | 0
| 2484 | 0 | 0 | 0 | 0 | 0
| 2485 | 0 | 0 | 0 | 0 | 0
| 2486 | 0 | 0 | 0 | 0 | 0
| 2487 | 0 | 0 | 0 | 0 | 0
| 2488 | 0 | 0 | 0 | 0 | 0
| 2489 | 0 | 0 | 0 | 0 | 0
| 2490 | 0 | 0 | 0 | 0 | 0
| 2491 | 0 | 0 | 0 | 0 | 0
| 2492 | 0 | 0 | 0 | 0 | 0
| 2493 | 0 | 0 | 0 | 0 | 0
| 2494 | 0 | 0 | 0 | 0 | 0
| 2495 | 0 | 0 | 0 | 0 | 0
| 2496 | 0 | 0 | 0 | 0 | 0
| 2497 | 0 | 0 | 0 | 0 | 0
| 2498 | 0 | 0 | 0 | 0 | 0
| 2499 | 0 | 0 | 0 | 0 | 0
| 2500 | 0 | 0 | 0 | 0 | 0
| 2501 | 0 | 0 | 0 | 0 | 0
| 2502 | 0 | 0 | 0 | 0 | 0
| 2503 | 0 | 0 | 0 | 0 | 0
| 2504 | 0 | 0 | 0 | 0 | 0
| 2505 | 0 | 0 | 0 | 0 | 0
| 2506 | 0 | 0 | 0 | 0 | 0
| 2507 | 0 | 0 | 0 | 0 | 0
| 2508 | 0 | 0 | 0 | 0 | 0
| 2509 | 0 | 0 | 0 | 0 | 0
| 2510 | 0 | 0 | 0 | 0 | 0
| 2511 | 0 | 0 | 0 | 0 | 0
| 2512 | 0 | 0 | 0 | 0 | 0
| 2513 | 0 | 0 | 0 | 0 | 0
| 2514 | 0 | 0 | 0 | 0 | 0
| 2515 | 0 | 0 | 0 | 0 | 0
| 2516 | 0 | 0 | 0 | 0 | 0
| 2517 | 0 | 0 | 0 | 0 | 0
| 2518 | 0 | 0 | 0 | 0 | 0
| 2519 | 0 | 0 | 0 | 0 | 0
| 2520 | 0 | 0 | 0 | 0 | 0
| 2521 | 0 | 0 | 0 | 0 | 0
| 2522 | 0 | 0 | 0 | 0 | 0
| 2523 | 0 | 0 | 0 | 0 | 0
| 2524 | 0 | 0 | 0 | 0 | 0
| 2525 | 0 | 0 | 0 | 0 | 0
| 2526 | 0 | 0 | 0 | 0 | 0
| 2527 | 0 | 0 | 0 | 0 | 0
| 2528 | 0 | 0 | 0 | 0 | 0
| 2529 | 0 | 0 | 0 | 0 | 0
| 2530 | 0 | 0 | 0 | 0 | 0
| 2531 | 0 | 0 | 0 | 0 | 0
| 2532 | 0 | 0 | 0 | 0 | 0
| 2533 | 0 | 0 | 0 | 0 | 0
| 2534 | 0 | 0 | 0 | 0 | 0
| 2535 | 0 | 0 | 0 | 0 | 0
| 2536 | 0 | 0 | 0 | 0 | 0
| 2537 | 0 | 0 | 0 | 0 | 0
| 2538 | 0 | 0 | 0 | 0 | 0
| 2539 | 0 | 0 | 0 | 0 | 0
| 2540 | 0 | 0 | 0 | 0 | 0
| 2541 | 0 | 0 | 0 | 0 | 0
| 2542 | 0 | 0 | 0 | 0 | 0
| 2543 | 0 | 0 | 0 | 0 | 0
| 2544 | 0 | 0 | 0 | 0 | 0
| 2545 | 0 | 0 | 0 | 0 | 0
| 2546 | 0 | 0 | 0 | 0 | 0
| 2547 | 0 | 0 | 0 | 0 | 0
| 2548 | 0 | 0 | 0 | 0 | 0
| 2549 | 0 | 0 | 0 | 0 | 0
| 2550 | 0 | 0 | 0 | 0 | 0
| 2551 | 0 | 0 | 0 | 0 | 0
| 2552 | 0 | 0 | 0 | 0 | 0
| 2553 | 0 | 0 | 0 | 0 | 0
| 2554 | 0 | 0 | 0 | 0 | 0
| 2555 | 0 | 0 | 0 | 0 | 0
| 2556 | 0 | 0 | 0 | 0 | 0
| 2557 | 0 | 0 | 0 | 0 | 0
| 2558 | 0 | 0 | 0 | 0 | 0
| 2559 | 0 | 0 | 0 | 0 | 0
| 2560 | 0 | 0 | 0 | 0 | 0
| 2561 | 0 | 0 | 0 | 0 | 0
| 2562 | 0 | 0 | 0 | 0 | 0
| 2563 | 0 | 0 | 0 | 0 | 0
| 2564 | 0 | 0 | 0 | 0 | 0
| 2565 | 0 | 0 | 0 | 0 | 0
| 2566 | 0 | 0 | 0 | 0 | 0
| 2567 | 0 | 0 | 0 | 0 | 0
| 2568 | 0 | 0 | 0 | 0 | 0
| 2569 | 0 | 0 | 0 | 0 | 0
| 2570 | 0 | 0 | 0 | 0 | 0
| 2571 | 0 | 0 | 0 | 0 | 0
| 2572 | 0 | 0 | 0 | 0 | 0
| 2573 | 0 | 0 | 0 | 0 | 0
| 2574 | 0 | 0 | 0 | 0 | 0
| 2575 | 0 | 0 | 0 | 0 | 0
| 2576 | 0 | 0 | 0 | 0 | 0
| 2577 | 0 | 0 | 0 | 0 | 0
| 2578 | 0 | 0 | 0 | 0 | 0
| 2579 | 0 | 0 | 0 | 0 | 0
| 2580 | 0 | 0 | 0 | 0 | 0
| 2581 | 0 | 0 | 0 | 0 | 0
| 2582 | 0 | 0 | 0 | 0 | 0
| 2583 | 0 | 0 | 0 | 0 | 0
| 2584 | 0 | 0 | 0 | 0 | 0
| 2585 | 0 | 0 | 0 | 0 | 0
| 2586 | 0 | 0 | 0 | 0 | 0
| 2587 | 0 | 0 | 0 | 0 | 0
| 2588 | 0 | 0 | 0 | 0 | 0
| 2589 | 0 | 0 | 0 | 0 | 0
| 2590 | 0 | 0 | 0 | 0 | 0
| 2591 | 0 | 0 | 0 | 0 | 0
| 2592 | 0 | 0 | 0 | 0 | 0
| 2593 | 0 | 0 | 0 | 0 | 0
| 2594 | 0 | 0 | 0 | 0 | 0
| 2595 | 0 | 0 | 0 | 0 | 0
| 2596 | 0 | 0 | 0 | 0 | 0
| 2597 | 0 | 0 | 0 | 0 | 0
| 2598 | 0 | 0 | 0 | 0 | 0
| 2599 | 0 | 0 | 0 | 0 | 0
| 2600 | 0 | 0 | 0 | 0 | 0
| 2601 | 0 | 0 | 0 | 0 | 0
| 2602 | 0 | 0 | 0 | 0 | 0
| 2603 | 0 | 0 | 0 | 0 | 0
| 2604 | 0 | 0 | 0 | 0 | 0
| 2605 | 0 | 0 | 0 | 0 | 0
| 2606 | 0 | 0 | 0 | 0 | 0
| 2607 | 0 | 0 | 0 | 0 | 0
| 2608 | 0 | 0 | 0 | 0 | 0
| 2609 | 0 | 0 | 0 | 0 | 0
| 2610 | 0 | 0 | 0 | 0 | 0
| 2611 | 0 | 0 | 0 | 0 | 0
| 2612 | 0 | 0 | 0 | 0 | 0
| 2613 | 0 | 0 | 0 | 0 | 0
| 2614 | 0 | 0 | 0 | 0 | 0
| 2615 | 0 | 0 | 0 | 0 | 0
| 2616 | 0 | 0 | 0 | 0 | 0
| 2617 | 0 | 0 | 0 | 0 | 0
| 2618 | 0 | 0 | 0 | 0 | 0
| 2619 | 0 | 0 | 0 | 0 | 0
| 2620 | 0 | 0 | 0 | 0 | 0
| 2621 | 0 | 0 | 0 | 0 | 0
| 2622 | 0 | 0 | 0 | 0 | 0
| 2623 | 0 | 0 | 0 | 0 | 0
| 2624 | 0 | 0 | 0 | 0 | 0
| 2625 | 0 | 0 | 0 | 0 | 0
| 2626 | 0 | 0 | 0 | 0 | 0
| 2627 | 0 | 0 | 0 | 0 | 0
| 2628 | 0 | 0 | 0 | 0 | 0
| 2629 | 0 | 0 | 0 | 0 | 0
| 2630 | 0 | 0 | 0 | 0 | 0
| 2631 | 0 | 0 | 0 | 0 | 0
| 2632 | 0 | 0 | 0 | 0 | 0
| 2633 | 0 | 0 | 0 | 0 | 0
| 2634 | 0 | 0 | 0 | 0 | 0
| 2635 | 0 | 0 | 0 | 0 | 0
| 2636 | 0 | 0 | 0 | 0 | 0
| 2637 | 0 | 0 | 0 | 0 | 0
| 2638 | 0 | 0 | 0 | 0 | 0
| 2639 | 0 | 0 | 0 | 0 | 0
| 2640 | 0 | 0 | 0 | 0 | 0
| 2641 | 0 | 0 | 0 | 0 | 0
| 2642 | 0 | 0 | 0 | 0 | 0
| 2643 | 0 | 0 | 0 | 0 | 0
| 2644 | 0 | 0 | 0 | 0 | 0
| 2645 | 0 | 0 | 0 | 0 | 0
| 2646 | 0 | 0 | 0 | 0 | 0
| 2647 | 0 | 0 | 0 | 0 | 0
| 2648 | 0 | 0 | 0 | 0 | 0
| 2649 | 0 | 0 | 0 | 0 | 0
| 2650 | 0 | 0 | 0 | 0 | 0
| 2651 | 0 | 0 | 0 | 0 | 0
| 2652 | 0 | 0 | 0 | 0 | 0
| 2653 | 0 | 0 | 0 | 0 | 0
| 2654 | 0 | 0 | 0 | 0 | 0
| 2655 | 0 | 0 | 0 | 0 | 0
| 2656 | 0 | 0 | 0 | 0 | 0
| 2657 | 0 | 0 | 0 | 0 | 0
| 2658 | 0 | 0 | 0 | 0 | 0
| 2659 | 0 | 0 | 0 | 0 | 0
| 2660 | 0 | 0 | 0 | 0 | 0
| 2661 | 0 | 0 | 0 | 0 | 0
| 2662 | 0 | 0 | 0 | 0 | 0
| 2663 | 0 | 0 | 0 | 0 | 0
| 2664 | 0 | 0 | 0 | 0 | 0
| 2665 | 0 | 0 | 0 | 0 | 0
| 2666 | 0 | 0 | 0 | 0 | 0
| 2667 | 0 | 0 | 0 | 0 | 0
| 2668 | 0 | 0 | 0 | 0 | 0
| 2669 | 0 | 0 | 0 | 0 | 0
| 2670 | 0 | 0 | 0 | 0 | 0
| 2671 | 0 | 0 | 0 | 0 | 0
| 2672 | 0 | 0 | 0 | 0 | 0
| 2673 | 0 | 0 | 0 | 0 | 0
| 2674 | 0 | 0 | 0 | 0 | 0
| 2675 | 0 | 0 | 0 | 0 | 0
| 2676 | 0 | 0 | 0 | 0 | 0
| 2677 | 0 | 0 | 0 | 0 | 0
| 2678 | 0 | 0 | 0 | 0 | 0
| 2679 | 0 | 0 | 0 | 0 | 0
| 2680 | 0 | 0 | 0 | 0 | 0
| 2681 | 0 | 0 | 0 | 0 | 0
| 2682 | 0 | 0 | 0 | 0 | 0
| 2683 | 0 | 0 | 0 | 0 | 0
| 2684 | 0 | 0 | 0 | 0 | 0
| 2685 | 0 | 0 | 0 | 0 | 0
| 2686 | 0 | 0 | 0 | 0 | 0
| 2687 | 0 | 0 | 0 | 0 | 0
| 2688 | 0 | 0 | 0 | 0 | 0
| 2689 | 0 | 0 | 0 | 0 | 0
| 2690 | 0 | 0 | 0 | 0 | 0
| 2691 | 0 | 0 | 0 | 0 | 0
| 2692 | 0 | 0 | 0 | 0 | 0
| 2693 | 0 | 0 | 0 | 0 | 0
| 2694 | 0 | 0 | 0 | 0 | 0
| 2695 | 0 | 0 | 0 | 0 | 0
| 2696 | 0 | 0 | 0 | 0 | 0
| 2697 | 0 | 0 | 0 | 0 | 0
| 2698 | 0 | 0 | 0 | 0 | 0
| 2699 | 0 | 0 | 0 | 0 | 0
| 2700 | 0 | 0 | 0 | 0 | 0
| 2701 | 0 | 0 | 0 | 0 | 0
| 2702 | 0 | 0 | 0 | 0 | 0
| 2703 | 0 | 0 | 0 | 0 | 0
| 2704 | 0 | 0 | 0 | 0 | 0
| 2705 | 0 | 0 | 0 | 0 | 0
| 2706 | 0 | 0 | 0 | 0 | 0
| 2707 | 0 | 0 | 0 | 0 | 0
| 2708 | 0 | 0 | 0 | 0 | 0
| 2709 | 0 | 0 | 0 | 0 | 0
| 2710 | 0 | 0 | 0 | 0 | 0
| 2711 | 0 | 0 | 0 | 0 | 0
| 2712 | 0 | 0 | 0 | 0 | 0
| 2713 | 0 | 0 | 0 | 0 | 0
| 2714 | 0 | 0 | 0 | 0 | 0
| 2715 | 0 | 0 | 0 | 0 | 0
| 2716 | 0 | 0 | 0 | 0 | 0
| 2717 | 0 | 0 | 0 | 0 | 0
| 2718 | 0 | 0 | 0 | 0 | 0
| 2719 | 0 | 0 | 0 | 0 | 0
| 2720 | 0 | 0 | 0 | 0 | 0
| 2721 | 0 | 0 | 0 | 0 | 0
| 2722 | 0 | 0 | 0 | 0 | 0
| 2723 | 0 | 0 | 0 | 0 | 0
| 2724 | 0 | 0 | 0 | 0 | 0
| 2725 | 0 | 0 | 0 | 0 | 0
| 2726 | 0 | 0 | 0 | 0 | 0
| 2727 | 0 | 0 | 0 | 0 | 0
| 2728 | 0 | 0 | 0 | 0 | 0
| 2729 | 0 | 0 | 0 | 0 | 0
| 2730 | 0 | 0 | 0 | 0 | 0
| 2731 | 0 | 0 | 0 | 0 | 0
| 2732 | 0 | 0 | 0 | 0 | 0
| 2733 | 0 | 0 | 0 | 0 | 0
| 2734 | 0 | 0 | 0 | 0 | 0
| 2735 | 0 | 0 | 0 | 0 | 0
| 2736 | 0 | 0 | 0 | 0 | 0
| 2737 | 0 | 0 | 0 | 0 | 0
| 2738 | 0 | 0 | 0 | 0 | 0
| 2739 | 0 | 0 | 0 | 0 | 0
| 2740 | 0 | 0 | 0 | 0 | 0
| 2741 | 0 | 0 | 0 | 0 | 0
| 2742 | 0 | 0 | 0 | 0 | 0
| 2743 | 0 | 0 | 0 | 0 | 0
| 2744 | 0 | 0 | 0 | 0 | 0
| 2745 | 0 | 0 | 0 | 0 | 0
| 2746 | 0 | 0 | 0 | 0 | 0
| 2747 | 0 | 0 | 0 | 0 | 0
| 2748 | 0 | 0 | 0 | 0 | 0
| 2749 | 0 | 0 | 0 | 0 | 0
| 2750 | 0 | 0 | 0 | 0 | 0
| 2751 | 0 | 0 | 0 | 0 | 0
| 2752 | 0 | 0 | 0 | 0 | 0
| 2753 | 0 | 0 | 0 | 0 | 0
| 2754 | 0 | 0 | 0 | 0 | 0
| 2755 | 0 | 0 | 0 | 0 | 0
| 2756 | 0 | 0 | 0 | 0 | 0
| 2757 | 0 | 0 | 0 | 0 | 0
| 2758 | 0 | 0 | 0 | 0 | 0
| 2759 | 0 | 0 | 0 | 0 | 0
| 2760 | 0 | 0 | 0 | 0 | 0
| 2761 | 0 | 0 | 0 | 0 | 0
| 2762 | 0 | 0 | 0 | 0 | 0
| 2763 | 0 | 0 | 0 | 0 | 0
| 2764 | 0 | 0 | 0 | 0 | 0
| 2765 | 0 | 0 | 0 | 0 | 0
| 2766 | 0 | 0 | 0 | 0 | 0
| 2767 | 0 | 0 | 0 | 0 | 0
| 2768 | 0 | 0 | 0 | 0 | 0
| 2769 | 0 | 0 | 0 | 0 | 0
| 2770 | 0 | 0 | 0 | 0 | 0
| 2771 | 0 | 0 | 0 | 0 | 0
| 2772 | 0 | 0 | 0 | 0 | 0
| 2773 | 0 | 0 | 0 | 0 | 0
| 2774 | 0 | 0 | 0 | 0 | 0
| 2775 | 0 | 0 | 0 | 0 | 0
| 2776 | 0 | 0 | 0 | 0 | 0
| 2777 | 0 | 0 | 0 | 0 | 0
| 2778 | 0 | 0 | 0 | 0 | 0
| 2779 | 0 | 0 | 0 | 0 | 0
| 2780 | 0 | 0 | 0 | 0 | 0
| 2781 | 0 | 0 | 0 | 0 | 0
| 2782 | 0 | 0 | 0 | 0 | 0
| 2783 | 0 | 0 | 0 | 0 | 0
| 2784 | 0 | 0 | 0 | 0 | 0
| 2785 | 0 | 0 | 0 | 0 | 0
| 2786 | 0 | 0 | 0 | 0 | 0
| 2787 | 0 | 0 | 0 | 0 | 0
| 2788 | 0 | 0 | 0 | 0 | 0
| 2789 | 0 | 0 | 0 | 0 | 0
| 2790 | 0 | 0 | 0 | 0 | 0
| 2791 | 0 | 0 | 0 | 0 | 0
| 2792 | 0 | 0 | 0 | 0 | 0
| 2793 | 0 | 0 | 0 | 0 | 0
| 2794 | 0 | 0 | 0 | 0 | 0
| 2795 | 0 | 0 | 0 | 0 | 0
| 2796 | 0 | 0 | 0 | 0 | 0
| 2797 | 0 | 0 | 0 | 0 | 0
| 2798 | 0 | 0 | 0 | 0 | 0
| 2799 | 0 | 0 | 0 | 0 | 0
| 2800 | 0 | 0 | 0 | 0 | 0
| 2801 | 0 | 0 | 0 | 0 | 0
| 2802 | 0 | 0 | 0 | 0 | 0
| 2803 | 0 | 0 | 0 | 0 | 0
| 2804 | 0 | 0 | 0 | 0 | 0
| 2805 | 0 | 0 | 0 | 0 | 0
| 2806 | 0 | 0 | 0 | 0 | 0
| 2807 | 0 | 0 | 0 | 0 | 0
| 2808 | 0 | 0 | 0 | 0 | 0
| 2809 | 0 | 0 | 0 | 0 | 0
| 2810 | 0 | 0 | 0 | 0 | 0
| 2811 | 0 | 0 | 0 | 0 | 0
| 2812 | 0 | 0 | 0 | 0 | 0
| 2813 | 0 | 0 | 0 | 0 | 0
| 2814 | 0 | 0 | 0 | 0 | 0
| 2815 | 0 | 0 | 0 | 0 | 0
| 2816 | 0 | 0 | 0 | 0 | 0
| 2817 | 0 | 0 | 0 | 0 | 0
| 2818 | 0 | 0 | 0 | 0 | 0
| 2819 | 0 | 0 | 0 | 0 | 0
| 2820 | 0 | 0 | 0 | 0 | 0
| 2821 | 0 | 0 | 0 | 0 | 0
| 2822 | 0 | 0 | 0 | 0 | 0
| 2823 | 0 | 0 | 0 | 0 | 0
| 2824 | 0 | 0 | 0 | 0 | 0
| 2825 | 0 | 0 | 0 | 0 | 0
| 2826 | 0 | 0 | 0 | 0 | 0
| 2827 | 0 | 0 | 0 | 0 | 0
| 2828 | 0 | 0 | 0 | 0 | 0
| 2829 | 0 | 0 | 0 | 0 | 0
| 2830 | 0 | 0 | 0 | 0 | 0
| 2831 | 0 | 0 | 0 | 0 | 0
| 2832 | 0 | 0 | 0 | 0 | 0
| 2833 | 0 | 0 | 0 | 0 | 0
| 2834 | 0 | 0 | 0 | 0 | 0
| 2835 | 0 | 0 | 0 | 0 | 0
| 2836 | 0 | 0 | 0 | 0 | 0
| 2837 | 0 | 0 | 0 | 0 | 0
| 2838 | 0 | 0 | 0 | 0 | 0
| 2839 | 0 | 0 | 0 | 0 | 0
| 2840 | 0 | 0 | 0 | 0 | 0
| 2841 | 0 | 0 | 0 | 0 | 0
| 2842 | 0 | 0 | 0 | 0 | 0
| 2843 | 0 | 0 | 0 | 0 | 0
| 2844 | 0 | 0 | 0 | 0 | 0
| 2845 | 0 | 0 | 0 | 0 | 0
| 2846 | 0 | 0 | 0 | 0 | 0
| 2847 | 0 | 0 | 0 | 0 | 0
| 2848 | 0 | 0 | 0 | 0 | 0
| 2849 | 0 | 0 | 0 | 0 | 0
| 2850 | 0 | 0 | 0 | 0 | 0
| 2851 | 0 | 0 | 0 | 0 | 0
| 2852 | 0 | 0 | 0 | 0 | 0
| 2853 | 0 | 0 | 0 | 0 | 0
| 2854 | 0 | 0 | 0 | 0 | 0
| 2855 | 0 | 0 | 0 | 0 | 0
| 2856 | 0 | 0 | 0 | 0 | 0
| 2857 | 0 | 0 | 0 | 0 | 0
| 2858 | 0 | 0 | 0 | 0 | 0
| 2859 | 0 | 0 | 0 | 0 | 0
| 2860 | 0 | 0 | 0 | 0 | 0
| 2861 | 0 | 0 | 0 | 0 | 0
| 2862 | 0 | 0 | 0 | 0 | 0
| 2863 | 0 | 0 | 0 | 0 | 0
| 2864 | 0 | 0 | 0 | 0 | 0
| 2865 | 0 | 0 | 0 | 0 | 0
| 2866 | 0 | 0 | 0 | 0 | 0
| 2867 | 0 | 0 | 0 | 0 | 0
| 2868 | 0 | 0 | 0 | 0 | 0
| 2869 | 0 | 0 | 0 | 0 | 0
| 2870 | 0 | 0 | 0 | 0 | 0
| 2871 | 0 | 0 | 0 | 0 | 0
| 2872 | 0 | 0 | 0 | 0 | 0
| 2873 | 0 | 0 | 0 | 0 | 0
| 2874 | 0 | 0 | 0 | 0 | 0
| 2875 | 0 | 0 | 0 | 0 | 0
| 2876 | 0 | 0 | 0 | 0 | 0
| 2877 | 0 | 0 | 0 | 0 | 0
| 2878 | 0 | 0 | 0 | 0 | 0
| 2879 | 0 | 0 | 0 | 0 | 0
| 2880 | 0 | 0 | 0 | 0 | 0
| 2881 | 0 | 0 | 0 | 0 | 0
| 2882 | 0 | 0 | 0 | 0 | 0
| 2883 | 0 | 0 | 0 | 0 | 0
| 2884 | 0 | 0 | 0 | 0 | 0
| 2885 | 0 | 0 | 0 | 0 | 0
| 2886 | 0 | 0 | 0 | 0 | 0
| 2887 | 0 | 0 | 0 | 0 | 0
| 2888 | 0 | 0 | 0 | 0 | 0
| 2889 | 0 | 0 | 0 | 0 | 0
| 2890 | 0 | 0 | 0 | 0 | 0
| 2891 | 0 | 0 | 0 | 0 | 0
| 2892 | 0 | 0 | 0 | 0 | 0
| 2893 | 0 | 0 | 0 | 0 | 0
| 2894 | 0 | 0 | 0 | 0 | 0
| 2895 | 0 | 0 | 0 | 0 | 0
| 2896 | 0 | 0 | 0 | 0 | 0
| 2897 | 0 | 0 | 0 | 0 | 0
| 2898 | 0 | 0 | 0 | 0 | 0
| 2899 | 0 | 0 | 0 | 0 | 0
| 2900 | 0 | 0 | 0 | 0 | 0
| 2901 | 0 | 0 | 0 | 0 | 0
| 2902 | 0 | 0 | 0 | 0 | 0
| 2903 | 0 | 0 | 0 | 0 | 0
| 2904 | 0 | 0 | 0 | 0 | 0
| 2905 | 0 | 0 | 0 | 0 | 0
| 2906 | 0 | 0 | 0 | 0 | 0
| 2907 | 0 | 0 | 0 | 0 | 0
| 2908 | 0 | 0 | 0 | 0 | 0
| 2909 | 0 | 0 | 0 | 0 | 0
| 2910 | 0 | 0 | 0 | 0 | 0
| 2911 | 0 | 0 | 0 | 0 | 0
| 2912 | 0 | 0 | 0 | 0 | 0
| 2913 | 0 | 0 | 0 | 0 | 0
| 2914 | 0 | 0 | 0 | 0 | 0
| 2915 | 0 | 0 | 0 | 0 | 0
| 2916 | 0 | 0 | 0 | 0 | 0
| 2917 | 0 | 0 | 0 | 0 | 0
| 2918 | 0 | 0 | 0 | 0 | 0
| 2919 | 0 | 0 | 0 | 0 | 0
| 2920 | 0 | 0 | 0 | 0 | 0
| 2921 | 0 | 0 | 0 | 0 | 0
| 2922 | 0 | 0 | 0 | 0 | 0
| 2923 | 0 | 0 | 0 | 0 | 0
| 2924 | 0 | 0 | 0 | 0 | 0
| 2925 | 0 | 0 | 0 | 0 | 0
| 2926 | 0 | 0 | 0 | 0 | 0
| 2927 | 0 | 0 | 0 | 0 | 0
| 2928 | 0 | 0 | 0 | 0 | 0
| 2929 | 0 | 0 | 0 | 0 | 0
| 2930 | 0 | 0 | 0 | 0 | 0
| 2931 | 0 | 0 | 0 | 0 | 0
| 2932 | 0 | 0 | 0 | 0 | 0
| 2933 | 0 | 0 | 0 | 0 | 0
| 2934 | 0 | 0 | 0 | 0 | 0
| 2935 | 0 | 0 | 0 | 0 | 0
| 2936 | 0 | 0 | 0 | 0 | 0
| 2937 | 0 | 0 | 0 | 0 | 0
| 2938 | 0 | 0 | 0 | 0 | 0
| 2939 | 0 | 0 | 0 | 0 | 0
| 2940 | 0 | 0 | 0 | 0 | 0
| 2941 | 0 | 0 | 0 | 0 | 0
| 2942 | 0 | 0 | 0 | 0 | 0
| 2943 | 0 | 0 | 0 | 0 | 0
| 2944 | 0 | 0 | 0 | 0 | 0
| 2945 | 0 | 0 | 0 | 0 | 0
| 2946 | 0 | 0 | 0 | 0 | 0
| 2947 | 0 | 0 | 0 | 0 | 0
| 2948 | 0 | 0 | 0 | 0 | 0
| 2949 | 0 | 0 | 0 | 0 | 0
| 2950 | 0 | 0 | 0 | 0 | 0
| 2951 | 0 | 0 | 0 | 0 | 0
| 2952 | 0 | 0 | 0 | 0 | 0
| 2953 | 0 | 0 | 0 | 0 | 0
| 2954 | 0 | 0 | 0 | 0 | 0
| 2955 | 0 | 0 | 0 | 0 | 0
| 2956 | 0 | 0 | 0 | 0 | 0
| 2957 | 0 | 0 | 0 | 0 | 0
| 2958 | 0 | 0 | 0 | 0 | 0
| 2959 | 0 | 0 | 0 | 0 | 0
| 2960 | 0 | 0 | 0 | 0 | 0
| 2961 | 0 | 0 | 0 | 0 | 0
| 2962 | 0 | 0 | 0 | 0 | 0
| 2963 | 0 | 0 | 0 | 0 | 0
| 2964 | 0 | 0 | 0 | 0 | 0
| 2965 | 0 | 0 | 0 | 0 | 0
| 2966 | 0 | 0 | 0 | 0 | 0
| 2967 | 0 | 0 | 0 | 0 | 0
| 2968 | 0 | 0 | 0 | 0 | 0
| 2969 | 0 | 0 | 0 | 0 | 0
| 2970 | 0 | 0 | 0 | 0 | 0
| 2971 | 0 | 0 | 0 | 0 | 0
| 2972 | 0 | 0 | 0 | 0 | 0
| 2973 | 0 | 0 | 0 | 0 | 0
| 2974 | 0 | 0 | 0 | 0 | 0
| 2975 | 0 | 0 | 0 | 0 | 0
| 2976 | 0 | 0 | 0 | 0 | 0
| 2977 | 0 | 0 | 0 | 0 | 0
| 2978 | 0 | 0 | 0 | 0 | 0
| 2979 | 0 | 0 | 0 | 0 | 0
| 2980 | 0 | 0 | 0 | 0 | 0
| 2981 | 0 | 0 | 0 | 0 | 0
| 2982 | 0 | 0 | 0 | 0 | 0
| 2983 | 0 | 0 | 0 | 0 | 0
| 2984 | 0 | 0 | 0 | 0 | 0
| 2985 | 0 | 0 | 0 | 0 | 0
| 2986 | 0 | 0 | 0 | 0 | 0
| 2987 | 0 | 0 | 0 | 0 | 0
| 2988 | 0 | 0 | 0 | 0 | 0
| 2989 | 0 | 0 | 0 | 0 | 0
| 2990 | 0 | 0 | 0 | 0 | 0
| 2991 | 0 | 0 | 0 | 0 | 0
| 2992 | 0 | 0 | 0 | 0 | 0
| 2993 | 0 | 0 | 0 | 0 | 0
| 2994 | 0 | 0 | 0 | 0 | 0
| 2995 | 0 | 0 | 0 | 0 | 0
| 2996 | 0 | 0 | 0 | 0 | 0
| 2997 | 0 | 0 | 0 | 0 | 0
| 2998 | 0 | 0 | 0 | 0 | 0
| 2999 | 0 | 0 | 0 | 0 | 0
| 3000 | 0 | 0 | 0 | 0 | 0
| 3001 | 0 | 0 | 0 | 0 | 0
| 3002 | 0 | 0 | 0 | 0 | 0
| 3003 | 0 | 0 | 0 | 0 | 0
| 3004 | 0 | 0 | 0 | 0 | 0
| 3005 | 0 | 0 | 0 | 0 | 0
| 3006 | 0 | 0 | 0 | 0 | 0
| 3007 | 0 | 0 | 0 | 0 | 0
| 3008 | 0 | 0 | 0 | 0 | 0
| 3009 | 0 | 0 | 0 | 0 | 0
| 3010 | 0 | 0 | 0 | 0 | 0
| 3011 | 0 | 0 | 0 | 0 | 0
| 3012 | 0 | 0 | 0 | 0 | 0
| 3013 | 0 | 0 | 0 | 0 | 0
| 3014 | 0 | 0 | 0 | 0 | 0
| 3015 | 0 | 0 | 0 | 0 | 0
| 3016 | 0 | 0 | 0 | 0 | 0
| 3017 | 0 | 0 | 0 | 0 | 0
| 3018 | 0 | 0 | 0 | 0 | 0
| 3019 | 0 | 0 | 0 | 0 | 0
| 3020 | 0 | 0 | 0 | 0 | 0
| 3021 | 0 | 0 | 0 | 0 | 0
| 3022 | 0 | 0 | 0 | 0 | 0
| 3023 | 0 | 0 | 0 | 0 | 0
| 3024 | 0 | 0 | 0 | 0 | 0
| 3025 | 0 | 0 | 0 | 0 | 0
| 3026 | 0 | 0 | 0 | 0 | 0
| 3027 | 0 | 0 | 0 | 0 | 0
| 3028 | 0 | 0 | 0 | 0 | 0
| 3029 | 0 | 0 | 0 | 0 | 0
| 3030 | 0 | 0 | 0 | 0 | 0
| 3031 | 0 | 0 | 0 | 0 | 0
| 3032 | 0 | 0 | 0 | 0 | 0
| 3033 | 0 | 0 | 0 | 0 | 0
| 3034 | 0 | 0 | 0 | 0 | 0
| 3035 | 0 | 0 | 0 | 0 | 0
| 3036 | 0 | 0 | 0 | 0 | 0
| 3037 | 0 | 0 | 0 | 0 | 0
| 3038 | 0 | 0 | 0 | 0 | 0
| 3039 | 0 | 0 | 0 | 0 | 0
| 3040 | 0 | 0 | 0 | 0 | 0
| 3041 | 0 | 0 | 0 | 0 | 0
| 3042 | 0 | 0 | 0 | 0 | 0
| 3043 | 0 | 0 | 0 | 0 | 0
| 3044 | 0 | 0 | 0 | 0 | 0
| 3045 | 0 | 0 | 0 | 0 | 0
| 3046 | 0 | 0 | 0 | 0 | 0
| 3047 | 0 | 0 | 0 | 0 | 0
| 3048 | 0 | 0 | 0 | 0 | 0
| 3049 | 0 | 0 | 0 | 0 | 0
| 3050 | 0 | 0 | 0 | 0 | 0
| 3051 | 0 | 0 | 0 | 0 | 0
| 3052 | 0 | 0 | 0 | 0 | 0
| 3053 | 0 | 0 | 0 | 0 | 0
| 3054 | 0 | 0 | 0 | 0 | 0
| 3055 | 0 | 0 | 0 | 0 | 0
| 3056 | 0 | 0 | 0 | 0 | 0
| 3057 | 0 | 0 | 0 | 0 | 0
| 3058 | 0 | 0 | 0 | 0 | 0
| 3059 | 0 | 0 | 0 | 0 | 0
| 3060 | 0 | 0 | 0 | 0 | 0
| 3061 | 0 | 0 | 0 | 0 | 0
| 3062 | 0 | 0 | 0 | 0 | 0
| 3063 | 0 | 0 | 0 | 0 | 0
| 3064 | 0 | 0 | 0 | 0 | 0
| 3065 | 0 | 0 | 0 | 0 | 0
| 3066 | 0 | 0 | 0 | 0 | 0
| 3067 | 0 | 0 | 0 | 0 | 0
| 3068 | 0 | 0 | 0 | 0 | 0
| 3069 | 0 | 0 | 0 | 0 | 0
| 3070 | 0 | 0 | 0 | 0 | 0
| 3071 | 0 | 0 | 0 | 0 | 0
| 3072 | 0 | 0 | 0 | 0 | 0
| 3073 | 0 | 0 | 0 | 0 | 0
| 3074 | 0 | 0 | 0 | 0 | 0
| 3075 | 0 | 0 | 0 | 0 | 0
| 3076 | 0 | 0 | 0 | 0 | 0
| 3077 | 0 | 0 | 0 | 0 | 0
| 3078 | 0 | 0 | 0 | 0 | 0
| 3079 | 0 | 0 | 0 | 0 | 0
| 3080 | 0 | 0 | 0 | 0 | 0
| 3081 | 0 | 0 | 0 | 0 | 0
| 3082 | 0 | 0 | 0 | 0 | 0
| 3083 | 0 | 0 | 0 | 0 | 0
| 3084 | 0 | 0 | 0 | 0 | 0
| 3085 | 0 | 0 | 0 | 0 | 0
| 3086 | 0 | 0 | 0 | 0 | 0
| 3087 | 0 | 0 | 0 | 0 | 0
| 3088 | 0 | 0 | 0 | 0 | 0
| 3089 | 0 | 0 | 0 | 0 | 0
| 3090 | 0 | 0 | 0 | 0 | 0
| 3091 | 0 | 0 | 0 | 0 | 0
| 3092 | 0 | 0 | 0 | 0 | 0
| 3093 | 0 | 0 | 0 | 0 | 0
| 3094 | 0 | 0 | 0 | 0 | 0
| 3095 | 0 | 0 | 0 | 0 | 0
| 3096 | 0 | 0 | 0 | 0 | 0
| 3097 | 0 | 0 | 0 | 0 | 0
| 3098 | 0 | 0 | 0 | 0 | 0
| 3099 | 0 | 0 | 0 | 0 | 0
| 3100 | 0 | 0 | 0 | 0 | 0
| 3101 | 0 | 0 | 0 | 0 | 0
| 3102 | 0 | 0 | 0 | 0 | 0
| 3103 | 0 | 0 | 0 | 0 | 0
| 3104 | 0 | 0 | 0 | 0 | 0
| 3105 | 0 | 0 | 0 | 0 | 0
| 3106 | 0 | 0 | 0 | 0 | 0
| 3107 | 0 | 0 | 0 | 0 | 0
| 3108 | 0 | 0 | 0 | 0 | 0
| 3109 | 0 | 0 | 0 | 0 | 0
| 3110 | 0 | 0 | 0 | 0 | 0
| 3111 | 0 | 0 | 0 | 0 | 0
| 3112 | 0 | 0 | 0 | 0 | 0
| 3113 | 0 | 0 | 0 | 0 | 0
| 3114 | 0 | 0 | 0 | 0 | 0
| 3115 | 0 | 0 | 0 | 0 | 0
| 3116 | 0 | 0 | 0 | 0 | 0
| 3117 | 0 | 0 | 0 | 0 | 0
| 3118 | 0 | 0 | 0 | 0 | 0
| 3119 | 0 | 0 | 0 | 0 | 0
| 3120 | 0 | 0 | 0 | 0 | 0
| 3121 | 0 | 0 | 0 | 0 | 0
| 3122 | 0 | 0 | 0 | 0 | 0
| 3123 | 0 | 0 | 0 | 0 | 0
| 3124 | 0 | 0 | 0 | 0 | 0
| 3125 | 0 | 0 | 0 | 0 | 0
| 3126 | 0 | 0 | 0 | 0 | 0
| 3127 | 0 | 0 | 0 | 0 | 0
| 3128 | 0 | 0 | 0 | 0 | 0
| 3129 | 0 | 0 | 0 | 0 | 0
| 3130 | 0 | 0 | 0 | 0 | 0
| 3131 | 0 | 0 | 0 | 0 | 0
| 3132 | 0 | 0 | 0 | 0 | 0
| 3133 | 0 | 0 | 0 | 0 | 0
| 3134 | 0 | 0 | 0 | 0 | 0
| 3135 | 0 | 0 | 0 | 0 | 0
| 3136 | 0 | 0 | 0 | 0 | 0
| 3137 | 0 | 0 | 0 | 0 | 0
| 3138 | 0 | 0 | 0 | 0 | 0
| 3139 | 0 | 0 | 0 | 0 | 0
| 3140 | 0 | 0 | 0 | 0 | 0
| 3141 | 0 | 0 | 0 | 0 | 0
| 3142 | 0 | 0 | 0 | 0 | 0
| 3143 | 0 | 0 | 0 | 0 | 0
| 3144 | 0 | 0 | 0 | 0 | 0
| 3145 | 0 | 0 | 0 | 0 | 0
| 3146 | 0 | 0 | 0 | 0 | 0
| 3147 | 0 | 0 | 0 | 0 | 0
| 3148 | 0 | 0 | 0 | 0 | 0
| 3149 | 0 | 0 | 0 | 0 | 0
| 3150 | 0 | 0 | 0 | 0 | 0
| 3151 | 0 | 0 | 0 | 0 | 0
| 3152 | 0 | 0 | 0 | 0 | 0
| 3153 | 0 | 0 | 0 | 0 | 0
| 3154 | 0 | 0 | 0 | 0 | 0
| 3155 | 0 | 0 | 0 | 0 | 0
| 3156 | 0 | 0 | 0 | 0 | 0
| 3157 | 0 | 0 | 0 | 0 | 0
| 3158 | 0 | 0 | 0 | 0 | 0
| 3159 | 0 | 0 | 0 | 0 | 0
| 3160 | 0 | 0 | 0 | 0 | 0
| 3161 | 0 | 0 | 0 | 0 | 0
| 3162 | 0 | 0 | 0 | 0 | 0
| 3163 | 0 | 0 | 0 | 0 | 0
| 3164 | 0 | 0 | 0 | 0 | 0
| 3165 | 0 | 0 | 0 | 0 | 0
| 3166 | 0 | 0 | 0 | 0 | 0
| 3167 | 0 | 0 | 0 | 0 | 0
| 3168 | 0 | 0 | 0 | 0 | 0
| 3169 | 0 | 0 | 0 | 0 | 0
| 3170 | 0 | 0 | 0 | 0 | 0
| 3171 | 0 | 0 | 0 | 0 | 0
| 3172 | 0 | 0 | 0 | 0 | 0
| 3173 | 0 | 0 | 0 | 0 | 0
| 3174 | 0 | 0 | 0 | 0 | 0
| 3175 | 0 | 0 | 0 | 0 | 0
| 3176 | 0 | 0 | 0 | 0 | 0
| 3177 | 0 | 0 | 0 | 0 | 0
| 3178 | 0 | 0 | 0 | 0 | 0
| 3179 | 0 | 0 | 0 | 0 | 0
| 3180 | 0 | 0 | 0 | 0 | 0
| 3181 | 0 | 0 | 0 | 0 | 0
| 3182 | 0 | 0 | 0 | 0 | 0
| 3183 | 0 | 0 | 0 | 0 | 0
| 3184 | 0 | 0 | 0 | 0 | 0
| 3185 | 0 | 0 | 0 | 0 | 0
| 3186 | 0 | 0 | 0 | 0 | 0
| 3187 | 0 | 0 | 0 | 0 | 0
| 3188 | 0 | 0 | 0 | 0 | 0
| 3189 | 0 | 0 | 0 | 0 | 0
| 3190 | 0 | 0 | 0 | 0 | 0
| 3191 | 0 | 0 | 0 | 0 | 0
| 3192 | 0 | 0 | 0 | 0 | 0
| 3193 | 0 | 0 | 0 | 0 | 0
| 3194 | 0 | 0 | 0 | 0 | 0
| 3195 | 0 | 0 | 0 | 0 | 0
| 3196 | 0 | 0 | 0 | 0 | 0
| 3197 | 0 | 0 | 0 | 0 | 0
| 3198 | 0 | 0 | 0 | 0 | 0
| 3199 | 0 | 0 | 0 | 0 | 0
| 3200 | 0 | 0 | 0 | 0 | 0
| 3201 | 0 | 0 | 0 | 0 | 0
| 3202 | 0 | 0 | 0 | 0 | 0
| 3203 | 0 | 0 | 0 | 0 | 0
| 3204 | 0 | 0 | 0 | 0 | 0
| 3205 | 0 | 0 | 0 | 0 | 0
| 3206 | 0 | 0 | 0 | 0 | 0
| 3207 | 0 | 0 | 0 | 0 | 0
| 3208 | 0 | 0 | 0 | 0 | 0
| 3209 | 0 | 0 | 0 | 0 | 0
| 3210 | 0 | 0 | 0 | 0 | 0
| 3211 | 0 | 0 | 0 | 0 | 0
| 3212 | 0 | 0 | 0 | 0 | 0
| 3213 | 0 | 0 | 0 | 0 | 0
| 3214 | 0 | 0 | 0 | 0 | 0
| 3215 | 0 | 0 | 0 | 0 | 0
| 3216 | 0 | 0 | 0 | 0 | 0
| 3217 | 0 | 0 | 0 | 0 | 0
| 3218 | 0 | 0 | 0 | 0 | 0
| 3219 | 0 | 0 | 0 | 0 | 0
| 3220 | 0 | 0 | 0 | 0 | 0
| 3221 | 0 | 0 | 0 | 0 | 0
| 3222 | 0 | 0 | 0 | 0 | 0
| 3223 | 0 | 0 | 0 | 0 | 0
| 3224 | 0 | 0 | 0 | 0 | 0
| 3225 | 0 | 0 | 0 | 0 | 0
| 3226 | 0 | 0 | 0 | 0 | 0
| 3227 | 0 | 0 | 0 | 0 | 0
| 3228 | 0 | 0 | 0 | 0 | 0
| 3229 | 0 | 0 | 0 | 0 | 0
| 3230 | 0 | 0 | 0 | 0 | 0
| 3231 | 0 | 0 | 0 | 0 | 0
| 3232 | 0 | 0 | 0 | 0 | 0
| 3233 | 0 | 0 | 0 | 0 | 0
| 3234 | 0 | 0 | 0 | 0 | 0
| 3235 | 0 | 0 | 0 | 0 | 0
| 3236 | 0 | 0 | 0 | 0 | 0
| 3237 | 0 | 0 | 0 | 0 | 0
| 3238 | 0 | 0 | 0 | 0 | 0
| 3239 | 0 | 0 | 0 | 0 | 0
| 3240 | 0 | 0 | 0 | 0 | 0
| 3241 | 0 | 0 | 0 | 0 | 0
| 3242 | 0 | 0 | 0 | 0 | 0
| 3243 | 0 | 0 | 0 | 0 | 0
| 3244 | 0 | 0 | 0 | 0 | 0
| 3245 | 0 | 0 | 0 | 0 | 0
| 3246 | 0 | 0 | 0 | 0 | 0
| 3247 | 0 | 0 | 0 | 0 | 0
| 3248 | 0 | 0 | 0 | 0 | 0
| 3249 | 0 | 0 | 0 | 0 | 0
| 3250 | 0 | 0 | 0 | 0 | 0
| 3251 | 0 | 0 | 0 | 0 | 0
| 3252 | 0 | 0 | 0 | 0 | 0
| 3253 | 0 | 0 | 0 | 0 | 0
| 3254 | 0 | 0 | 0 | 0 | 0
| 3255 | 0 | 0 | 0 | 0 | 0
| 3256 | 0 | 0 | 0 | 0 | 0
| 3257 | 0 | 0 | 0 | 0 | 0
| 3258 | 0 | 0 | 0 | 0 | 0
| 3259 | 0 | 0 | 0 | 0 | 0
| 3260 | 0 | 0 | 0 | 0 | 0
| 3261 | 0 | 0 | 0 | 0 | 0
| 3262 | 0 | 0 | 0 | 0 | 0
| 3263 | 0 | 0 | 0 | 0 | 0
| 3264 | 0 | 0 | 0 | 0 | 0
| 3265 | 0 | 0 | 0 | 0 | 0
| 3266 | 0 | 0 | 0 | 0 | 0
| 3267 | 0 | 0 | 0 | 0 | 0
| 3268 | 0 | 0 | 0 | 0 | 0
| 3269 | 0 | 0 | 0 | 0 | 0
| 3270 | 0 | 0 | 0 | 0 | 0
| 3271 | 0 | 0 | 0 | 0 | 0
| 3272 | 0 | 0 | 0 | 0 | 0
| 3273 | 0 | 0 | 0 | 0 | 0
| 3274 | 0 | 0 | 0 | 0 | 0
| 3275 | 0 | 0 | 0 | 0 | 0
| 3276 | 0 | 0 | 0 | 0 | 0
| 3277 | 0 | 0 | 0 | 0 | 0
| 3278 | 0 | 0 | 0 | 0 | 0
| 3279 | 0 | 0 | 0 | 0 | 0
| 3280 | 0 | 0 | 0 | 0 | 0
| 3281 | 0 | 0 | 0 | 0 | 0
| 3282 | 0 | 0 | 0 | 0 | 0
| 3283 | 0 | 0 | 0 | 0 | 0
| 3284 | 0 | 0 | 0 | 0 | 0
| 3285 | 0 | 0 | 0 | 0 | 0
| 3286 | 0 | 0 | 0 | 0 | 0
| 3287 | 0 | 0 | 0 | 0 | 0
| 3288 | 0 | 0 | 0 | 0 | 0
| 3289 | 0 | 0 | 0 | 0 | 0
| 3290 | 0 | 0 | 0 | 0 | 0
| 3291 | 0 | 0 | 0 | 0 | 0
| 3292 | 0 | 0 | 0 | 0 | 0
| 3293 | 0 | 0 | 0 | 0 | 0
| 3294 | 0 | 0 | 0 | 0 | 0
| 3295 | 0 | 0 | 0 | 0 | 0
| 3296 | 0 | 0 | 0 | 0 | 0
| 3297 | 0 | 0 | 0 | 0 | 0
| 3298 | 0 | 0 | 0 | 0 | 0
| 3299 | 0 | 0 | 0 | 0 | 0
| 3300 | 0 | 0 | 0 | 0 | 0
| 3301 | 0 | 0 | 0 | 0 | 0
| 3302 | 0 | 0 | 0 | 0 | 0
| 3303 | 0 | 0 | 0 | 0 | 0
| 3304 | 0 | 0 | 0 | 0 | 0
| 3305 | 0 | 0 | 0 | 0 | 0
| 3306 | 0 | 0 | 0 | 0 | 0
| 3307 | 0 | 0 | 0 | 0 | 0
| 3308 | 0 | 0 | 0 | 0 | 0
| 3309 | 0 | 0 | 0 | 0 | 0
| 3310 | 0 | 0 | 0 | 0 | 0
| 3311 | 0 | 0 | 0 | 0 | 0
| 3312 | 0 | 0 | 0 | 0 | 0
| 3313 | 0 | 0 | 0 | 0 | 0
| 3314 | 0 | 0 | 0 | 0 | 0
| 3315 | 0 | 0 | 0 | 0 | 0
| 3316 | 0 | 0 | 0 | 0 | 0
| 3317 | 0 | 0 | 0 | 0 | 0
| 3318 | 0 | 0 | 0 | 0 | 0
| 3319 | 0 | 0 | 0 | 0 | 0
| 3320 | 0 | 0 | 0 | 0 | 0
| 3321 | 0 | 0 | 0 | 0 | 0
| 3322 | 0 | 0 | 0 | 0 | 0
| 3323 | 0 | 0 | 0 | 0 | 0
| 3324 | 0 | 0 | 0 | 0 | 0
| 3325 | 0 | 0 | 0 | 0 | 0
| 3326 | 0 | 0 | 0 | 0 | 0
| 3327 | 0 | 0 | 0 | 0 | 0
| 3328 | 0 | 0 | 0 | 0 | 0
| 3329 | 0 | 0 | 0 | 0 | 0
| 3330 | 0 | 0 | 0 | 0 | 0
| 3331 | 0 | 0 | 0 | 0 | 0
| 3332 | 0 | 0 | 0 | 0 | 0
| 3333 | 0 | 0 | 0 | 0 | 0
| 3334 | 0 | 0 | 0 | 0 | 0
| 3335 | 0 | 0 | 0 | 0 | 0
| 3336 | 0 | 0 | 0 | 0 | 0
| 3337 | 0 | 0 | 0 | 0 | 0
| 3338 | 0 | 0 | 0 | 0 | 0
| 3339 | 0 | 0 | 0 | 0 | 0
| 3340 | 0 | 0 | 0 | 0 | 0
| 3341 | 0 | 0 | 0 | 0 | 0
| 3342 | 0 | 0 | 0 | 0 | 0
| 3343 | 0 | 0 | 0 | 0 | 0
| 3344 | 0 | 0 | 0 | 0 | 0
| 3345 | 0 | 0 | 0 | 0 | 0
| 3346 | 0 | 0 | 0 | 0 | 0
| 3347 | 0 | 0 | 0 | 0 | 0
| 3348 | 0 | 0 | 0 | 0 | 0
| 3349 | 0 | 0 | 0 | 0 | 0
| 3350 | 0 | 0 | 0 | 0 | 0
| 3351 | 0 | 0 | 0 | 0 | 0
| 3352 | 0 | 0 | 0 | 0 | 0
| 3353 | 0 | 0 | 0 | 0 | 0
| 3354 | 0 | 0 | 0 | 0 | 0
| 3355 | 0 | 0 | 0 | 0 | 0
| 3356 | 0 | 0 | 0 | 0 | 0
| 3357 | 0 | 0 | 0 | 0 | 0
| 3358 | 0 | 0 | 0 | 0 | 0
| 3359 | 0 | 0 | 0 | 0 | 0
| 3360 | 0 | 0 | 0 | 0 | 0
| 3361 | 0 | 0 | 0 | 0 | 0
| 3362 | 0 | 0 | 0 | 0 | 0
| 3363 | 0 | 0 | 0 | 0 | 0
| 3364 | 0 | 0 | 0 | 0 | 0
| 3365 | 0 | 0 | 0 | 0 | 0
| 3366 | 0 | 0 | 0 | 0 | 0
| 3367 | 0 | 0 | 0 | 0 | 0
| 3368 | 0 | 0 | 0 | 0 | 0
| 3369 | 0 | 0 | 0 | 0 | 0
| 3370 | 0 | 0 | 0 | 0 | 0
| 3371 | 0 | 0 | 0 | 0 | 0
| 3372 | 0 | 0 | 0 | 0 | 0
| 3373 | 0 | 0 | 0 | 0 | 0
| 3374 | 0 | 0 | 0 | 0 | 0
| 3375 | 0 | 0 | 0 | 0 | 0
| 3376 | 0 | 0 | 0 | 0 | 0
| 3377 | 0 | 0 | 0 | 0 | 0
| 3378 | 0 | 0 | 0 | 0 | 0
| 3379 | 0 | 0 | 0 | 0 | 0
| 3380 | 0 | 0 | 0 | 0 | 0
| 3381 | 0 | 0 | 0 | 0 | 0
| 3382 | 0 | 0 | 0 | 0 | 0
| 3383 | 0 | 0 | 0 | 0 | 0
| 3384 | 0 | 0 | 0 | 0 | 0
| 3385 | 0 | 0 | 0 | 0 | 0
| 3386 | 0 | 0 | 0 | 0 | 0
| 3387 | 0 | 0 | 0 | 0 | 0
| 3388 | 0 | 0 | 0 | 0 | 0
| 3389 | 0 | 0 | 0 | 0 | 0
| 3390 | 0 | 0 | 0 | 0 | 0
| 3391 | 0 | 0 | 0 | 0 | 0
| 3392 | 0 | 0 | 0 | 0 | 0
| 3393 | 0 | 0 | 0 | 0 | 0
| 3394 | 0 | 0 | 0 | 0 | 0
| 3395 | 0 | 0 | 0 | 0 | 0
| 3396 | 0 | 0 | 0 | 0 | 0
| 3397 | 0 | 0 | 0 | 0 | 0
| 3398 | 0 | 0 | 0 | 0 | 0
| 3399 | 0 | 0 | 0 | 0 | 0
| 3400 | 0 | 0 | 0 | 0 | 0
| 3401 | 0 | 0 | 0 | 0 | 0
| 3402 | 0 | 0 | 0 | 0 | 0
| 3403 | 0 | 0 | 0 | 0 | 0
| 3404 | 0 | 0 | 0 | 0 | 0
| 3405 | 0 | 0 | 0 | 0 | 0
| 3406 | 0 | 0 | 0 | 0 | 0
| 3407 | 0 | 0 | 0 | 0 | 0
| 3408 | 0 | 0 | 0 | 0 | 0
| 3409 | 0 | 0 | 0 | 0 | 0
| 3410 | 0 | 0 | 0 | 0 | 0
| 3411 | 0 | 0 | 0 | 0 | 0
| 3412 | 0 | 0 | 0 | 0 | 0
| 3413 | 0 | 0 | 0 | 0 | 0
| 3414 | 0 | 0 | 0 | 0 | 0
| 3415 | 0 | 0 | 0 | 0 | 0
| 3416 | 0 | 0 | 0 | 0 | 0
| 3417 | 0 | 0 | 0 | 0 | 0
| 3418 | 0 | 0 | 0 | 0 | 0
| 3419 | 0 | 0 | 0 | 0 | 0
| 3420 | 0 | 0 | 0 | 0 | 0
| 3421 | 0 | 0 | 0 | 0 | 0
| 3422 | 0 | 0 | 0 | 0 | 0
| 3423 | 0 | 0 | 0 | 0 | 0
| 3424 | 0 | 0 | 0 | 0 | 0
| 3425 | 0 | 0 | 0 | 0 | 0
| 3426 | 0 | 0 | 0 | 0 | 0
| 3427 | 0 | 0 | 0 | 0 | 0
| 3428 | 0 | 0 | 0 | 0 | 0
| 3429 | 0 | 0 | 0 | 0 | 0
| 3430 | 0 | 0 | 0 | 0 | 0
| 3431 | 0 | 0 | 0 | 0 | 0
| 3432 | 0 | 0 | 0 | 0 | 0
| 3433 | 0 | 0 | 0 | 0 | 0
| 3434 | 0 | 0 | 0 | 0 | 0
| 3435 | 0 | 0 | 0 | 0 | 0
| 3436 | 0 | 0 | 0 | 0 | 0
| 3437 | 0 | 0 | 0 | 0 | 0
| 3438 | 0 | 0 | 0 | 0 | 0
| 3439 | 0 | 0 | 0 | 0 | 0
| 3440 | 0 | 0 | 0 | 0 | 0
| 3441 | 0 | 0 | 0 | 0 | 0
| 3442 | 0 | 0 | 0 | 0 | 0
| 3443 | 0 | 0 | 0 | 0 | 0
| 3444 | 0 | 0 | 0 | 0 | 0
| 3445 | 0 | 0 | 0 | 0 | 0
| 3446 | 0 | 0 | 0 | 0 | 0
| 3447 | 0 | 0 | 0 | 0 | 0
| 3448 | 0 | 0 | 0 | 0 | 0
| 3449 | 0 | 0 | 0 | 0 | 0
| 3450 | 0 | 0 | 0 | 0 | 0
| 3451 | 0 | 0 | 0 | 0 | 0
| 3452 | 0 | 0 | 0 | 0 | 0
| 3453 | 0 | 0 | 0 | 0 | 0
| 3454 | 0 | 0 | 0 | 0 | 0
| 3455 | 0 | 0 | 0 | 0 | 0
| 3456 | 0 | 0 | 0 | 0 | 0
| 3457 | 0 | 0 | 0 | 0 | 0
| 3458 | 0 | 0 | 0 | 0 | 0
| 3459 | 0 | 0 | 0 | 0 | 0
| 3460 | 0 | 0 | 0 | 0 | 0
| 3461 | 0 | 0 | 0 | 0 | 0
| 3462 | 0 | 0 | 0 | 0 | 0
| 3463 | 0 | 0 | 0 | 0 | 0
| 3464 | 0 | 0 | 0 | 0 | 0
| 3465 | 0 | 0 | 0 | 0 | 0
| 3466 | 0 | 0 | 0 | 0 | 0
| 3467 | 0 | 0 | 0 | 0 | 0
| 3468 | 0 | 0 | 0 | 0 | 0
| 3469 | 0 | 0 | 0 | 0 | 0
| 3470 | 0 | 0 | 0 | 0 | 0
| 3471 | 0 | 0 | 0 | 0 | 0
| 3472 | 0 | 0 | 0 | 0 | 0
| 3473 | 0 | 0 | 0 | 0 | 0
| 3474 | 0 | 0 | 0 | 0 | 0
| 3475 | 0 | 0 | 0 | 0 | 0
| 3476 | 0 | 0 | 0 | 0 | 0
| 3477 | 0 | 0 | 0 | 0 | 0
| 3478 | 0 | 0 | 0 | 0 | 0
| 3479 | 0 | 0 | 0 | 0 | 0
| 3480 | 0 | 0 | 0 | 0 | 0
| 3481 | 0 | 0 | 0 | 0 | 0
| 3482 | 0 | 0 | 0 | 0 | 0
| 3483 | 0 | 0 | 0 | 0 | 0
| 3484 | 0 | 0 | 0 | 0 | 0
| 3485 | 0 | 0 | 0 | 0 | 0
| 3486 | 0 | 0 | 0 | 0 | 0
| 3487 | 0 | 0 | 0 | 0 | 0
| 3488 | 0 | 0 | 0 | 0 | 0
| 3489 | 0 | 0 | 0 | 0 | 0
| 3490 | 0 | 0 | 0 | 0 | 0
| 3491 | 0 | 0 | 0 | 0 | 0
| 3492 | 0 | 0 | 0 | 0 | 0
| 3493 | 0 | 0 | 0 | 0 | 0
| 3494 | 0 | 0 | 0 | 0 | 0
| 3495 | 0 | 0 | 0 | 0 | 0
| 3496 | 0 | 0 | 0 | 0 | 0
| 3497 | 0 | 0 | 0 | 0 | 0
| 3498 | 0 | 0 | 0 | 0 | 0
| 3499 | 0 | 0 | 0 | 0 | 0
| 3500 | 0 | 0 | 0 | 0 | 0
| 3501 | 0 | 0 | 0 | 0 | 0
| 3502 | 0 | 0 | 0 | 0 | 0
| 3503 | 0 | 0 | 0 | 0 | 0
| 3504 | 0 | 0 | 0 | 0 | 0
| 3505 | 0 | 0 | 0 | 0 | 0
| 3506 | 0 | 0 | 0 | 0 | 0
| 3507 | 0 | 0 | 0 | 0 | 0
| 3508 | 0 | 0 | 0 | 0 | 0
| 3509 | 0 | 0 | 0 | 0 | 0
| 3510 | 0 | 0 | 0 | 0 | 0
| 3511 | 0 | 0 | 0 | 0 | 0
| 3512 | 0 | 0 | 0 | 0 | 0
| 3513 | 0 | 0 | 0 | 0 | 0
| 3514 | 0 | 0 | 0 | 0 | 0
| 3515 | 0 | 0 | 0 | 0 | 0
| 3516 | 0 | 0 | 0 | 0 | 0
| 3517 | 0 | 0 | 0 | 0 | 0
| 3518 | 0 | 0 | 0 | 0 | 0
| 3519 | 0 | 0 | 0 | 0 | 0
| 3520 | 0 | 0 | 0 | 0 | 0
| 3521 | 0 | 0 | 0 | 0 | 0
| 3522 | 0 | 0 | 0 | 0 | 0
| 3523 | 0 | 0 | 0 | 0 | 0
| 3524 | 0 | 0 | 0 | 0 | 0
| 3525 | 0 | 0 | 0 | 0 | 0
| 3526 | 0 | 0 | 0 | 0 | 0
| 3527 | 0 | 0 | 0 | 0 | 0
| 3528 | 0 | 0 | 0 | 0 | 0
| 3529 | 0 | 0 | 0 | 0 | 0
| 3530 | 0 | 0 | 0 | 0 | 0
| 3531 | 0 | 0 | 0 | 0 | 0
| 3532 | 0 | 0 | 0 | 0 | 0
| 3533 | 0 | 0 | 0 | 0 | 0
| 3534 | 0 | 0 | 0 | 0 | 0
| 3535 | 0 | 0 | 0 | 0 | 0
| 3536 | 0 | 0 | 0 | 0 | 0
| 3537 | 0 | 0 | 0 | 0 | 0
| 3538 | 0 | 0 | 0 | 0 | 0
| 3539 | 0 | 0 | 0 | 0 | 0
| 3540 | 0 | 0 | 0 | 0 | 0
| 3541 | 0 | 0 | 0 | 0 | 0
| 3542 | 0 | 0 | 0 | 0 | 0
| 3543 | 0 | 0 | 0 | 0 | 0
| 3544 | 0 | 0 | 0 | 0 | 0
| 3545 | 0 | 0 | 0 | 0 | 0
| 3546 | 0 | 0 | 0 | 0 | 0
| 3547 | 0 | 0 | 0 | 0 | 0
| 3548 | 0 | 0 | 0 | 0 | 0
| 3549 | 0 | 0 | 0 | 0 | 0
| 3550 | 0 | 0 | 0 | 0 | 0
| 3551 | 0 | 0 | 0 | 0 | 0
| 3552 | 0 | 0 | 0 | 0 | 0
| 3553 | 0 | 0 | 0 | 0 | 0
| 3554 | 0 | 0 | 0 | 0 | 0
| 3555 | 0 | 0 | 0 | 0 | 0
| 3556 | 0 | 0 | 0 | 0 | 0
| 3557 | 0 | 0 | 0 | 0 | 0
| 3558 | 0 | 0 | 0 | 0 | 0
| 3559 | 0 | 0 | 0 | 0 | 0
| 3560 | 0 | 0 | 0 | 0 | 0
| 3561 | 0 | 0 | 0 | 0 | 0
| 3562 | 0 | 0 | 0 | 0 | 0
| 3563 | 0 | 0 | 0 | 0 | 0
| 3564 | 0 | 0 | 0 | 0 | 0
| 3565 | 0 | 0 | 0 | 0 | 0
| 3566 | 0 | 0 | 0 | 0 | 0
| 3567 | 0 | 0 | 0 | 0 | 0
| 3568 | 0 | 0 | 0 | 0 | 0
| 3569 | 0 | 0 | 0 | 0 | 0
| 3570 | 0 | 0 | 0 | 0 | 0
| 3571 | 0 | 0 | 0 | 0 | 0
| 3572 | 0 | 0 | 0 | 0 | 0
| 3573 | 0 | 0 | 0 | 0 | 0
| 3574 | 0 | 0 | 0 | 0 | 0
| 3575 | 0 | 0 | 0 | 0 | 0
| 3576 | 0 | 0 | 0 | 0 | 0
| 3577 | 0 | 0 | 0 | 0 | 0
| 3578 | 0 | 0 | 0 | 0 | 0
| 3579 | 0 | 0 | 0 | 0 | 0
| 3580 | 0 | 0 | 0 | 0 | 0
| 3581 | 0 | 0 | 0 | 0 | 0
| 3582 | 0 | 0 | 0 | 0 | 0
| 3583 | 0 | 0 | 0 | 0 | 0
| 3584 | 0 | 0 | 0 | 0 | 0
| 3585 | 0 | 0 | 0 | 0 | 0
| 3586 | 0 | 0 | 0 | 0 | 0
| 3587 | 0 | 0 | 0 | 0 | 0
| 3588 | 0 | 0 | 0 | 0 | 0
| 3589 | 0 | 0 | 0 | 0 | 0
| 3590 | 0 | 0 | 0 | 0 | 0
| 3591 | 0 | 0 | 0 | 0 | 0
| 3592 | 0 | 0 | 0 | 0 | 0
| 3593 | 0 | 0 | 0 | 0 | 0
| 3594 | 0 | 0 | 0 | 0 | 0
| 3595 | 0 | 0 | 0 | 0 | 0
| 3596 | 0 | 0 | 0 | 0 | 0
| 3597 | 0 | 0 | 0 | 0 | 0
| 3598 | 0 | 0 | 0 | 0 | 0
| 3599 | 0 | 0 | 0 | 0 | 0
| 3600 | 0 | 0 | 0 | 0 | 0
| 3601 | 0 | 0 | 0 | 0 | 0
| 3602 | 0 | 0 | 0 | 0 | 0
| 3603 | 0 | 0 | 0 | 0 | 0
| 3604 | 0 | 0 | 0 | 0 | 0
| 3605 | 0 | 0 | 0 | 0 | 0
| 3606 | 0 | 0 | 0 | 0 | 0
| 3607 | 0 | 0 | 0 | 0 | 0
| 3608 | 0 | 0 | 0 | 0 | 0
| 3609 | 0 | 0 | 0 | 0 | 0
| 3610 | 0 | 0 | 0 | 0 | 0
| 3611 | 0 | 0 | 0 | 0 | 0
| 3612 | 0 | 0 | 0 | 0 | 0
| 3613 | 0 | 0 | 0 | 0 | 0
| 3614 | 0 | 0 | 0 | 0 | 0
| 3615 | 0 | 0 | 0 | 0 | 0
| 3616 | 0 | 0 | 0 | 0 | 0
| 3617 | 0 | 0 | 0 | 0 | 0
| 3618 | 0 | 0 | 0 | 0 | 0
| 3619 | 0 | 0 | 0 | 0 | 0
| 3620 | 0 | 0 | 0 | 0 | 0
| 3621 | 0 | 0 | 0 | 0 | 0
| 3622 | 0 | 0 | 0 | 0 | 0
| 3623 | 0 | 0 | 0 | 0 | 0
| 3624 | 0 | 0 | 0 | 0 | 0
| 3625 | 0 | 0 | 0 | 0 | 0
| 3626 | 0 | 0 | 0 | 0 | 0
| 3627 | 0 | 0 | 0 | 0 | 0
| 3628 | 0 | 0 | 0 | 0 | 0
| 3629 | 0 | 0 | 0 | 0 | 0
| 3630 | 0 | 0 | 0 | 0 | 0
| 3631 | 0 | 0 | 0 | 0 | 0
| 3632 | 0 | 0 | 0 | 0 | 0
| 3633 | 0 | 0 | 0 | 0 | 0
| 3634 | 0 | 0 | 0 | 0 | 0
| 3635 | 0 | 0 | 0 | 0 | 0
| 3636 | 0 | 0 | 0 | 0 | 0
| 3637 | 0 | 0 | 0 | 0 | 0
| 3638 | 0 | 0 | 0 | 0 | 0
| 3639 | 0 | 0 | 0 | 0 | 0
| 3640 | 0 | 0 | 0 | 0 | 0
| 3641 | 0 | 0 | 0 | 0 | 0
| 3642 | 0 | 0 | 0 | 0 | 0
| 3643 | 0 | 0 | 0 | 0 | 0
| 3644 | 0 | 0 | 0 | 0 | 0
| 3645 | 0 | 0 | 0 | 0 | 0
| 3646 | 0 | 0 | 0 | 0 | 0
| 3647 | 0 | 0 | 0 | 0 | 0
| 3648 | 0 | 0 | 0 | 0 | 0
| 3649 | 0 | 0 | 0 | 0 | 0
| 3650 | 0 | 0 | 0 | 0 | 0
| 3651 | 0 | 0 | 0 | 0 | 0
| 3652 | 0 | 0 | 0 | 0 | 0
| 3653 | 0 | 0 | 0 | 0 | 0
| 3654 | 0 | 0 | 0 | 0 | 0
| 3655 | 0 | 0 | 0 | 0 | 0
| 3656 | 0 | 0 | 0 | 0 | 0
| 3657 | 0 | 0 | 0 | 0 | 0
| 3658 | 0 | 0 | 0 | 0 | 0
| 3659 | 0 | 0 | 0 | 0 | 0
| 3660 | 0 | 0 | 0 | 0 | 0
| 3661 | 0 | 0 | 0 | 0 | 0
| 3662 | 0 | 0 | 0 | 0 | 0
| 3663 | 0 | 0 | 0 | 0 | 0
| 3664 | 0 | 0 | 0 | 0 | 0
| 3665 | 0 | 0 | 0 | 0 | 0
| 3666 | 0 | 0 | 0 | 0 | 0
| 3667 | 0 | 0 | 0 | 0 | 0
| 3668 | 0 | 0 | 0 | 0 | 0
| 3669 | 0 | 0 | 0 | 0 | 0
| 3670 | 0 | 0 | 0 | 0 | 0
| 3671 | 0 | 0 | 0 | 0 | 0
| 3672 | 0 | 0 | 0 | 0 | 0
| 3673 | 0 | 0 | 0 | 0 | 0
| 3674 | 0 | 0 | 0 | 0 | 0
| 3675 | 0 | 0 | 0 | 0 | 0
| 3676 | 0 | 0 | 0 | 0 | 0
| 3677 | 0 | 0 | 0 | 0 | 0
| 3678 | 0 | 0 | 0 | 0 | 0
| 3679 | 0 | 0 | 0 | 0 | 0
| 3680 | 0 | 0 | 0 | 0 | 0
| 3681 | 0 | 0 | 0 | 0 | 0
| 3682 | 0 | 0 | 0 | 0 | 0
| 3683 | 0 | 0 | 0 | 0 | 0
| 3684 | 0 | 0 | 0 | 0 | 0
| 3685 | 0 | 0 | 0 | 0 | 0
| 3686 | 0 | 0 | 0 | 0 | 0
| 3687 | 0 | 0 | 0 | 0 | 0
| 3688 | 0 | 0 | 0 | 0 | 0
| 3689 | 0 | 0 | 0 | 0 | 0
| 3690 | 0 | 0 | 0 | 0 | 0
| 3691 | 0 | 0 | 0 | 0 | 0
| 3692 | 0 | 0 | 0 | 0 | 0
| 3693 | 0 | 0 | 0 | 0 | 0
| 3694 | 0 | 0 | 0 | 0 | 0
| 3695 | 0 | 0 | 0 | 0 | 0
| 3696 | 0 | 0 | 0 | 0 | 0
| 3697 | 0 | 0 | 0 | 0 | 0
| 3698 | 0 | 0 | 0 | 0 | 0
| 3699 | 0 | 0 | 0 | 0 | 0
| 3700 | 0 | 0 | 0 | 0 | 0
| 3701 | 0 | 0 | 0 | 0 | 0
| 3702 | 0 | 0 | 0 | 0 | 0
| 3703 | 0 | 0 | 0 | 0 | 0
| 3704 | 0 | 0 | 0 | 0 | 0
| 3705 | 0 | 0 | 0 | 0 | 0
| 3706 | 0 | 0 | 0 | 0 | 0
| 3707 | 0 | 0 | 0 | 0 | 0
| 3708 | 0 | 0 | 0 | 0 | 0
| 3709 | 0 | 0 | 0 | 0 | 0
| 3710 | 0 | 0 | 0 | 0 | 0
| 3711 | 0 | 0 | 0 | 0 | 0
| 3712 | 0 | 0 | 0 | 0 | 0
| 3713 | 0 | 0 | 0 | 0 | 0
| 3714 | 0 | 0 | 0 | 0 | 0
| 3715 | 0 | 0 | 0 | 0 | 0
| 3716 | 0 | 0 | 0 | 0 | 0
| 3717 | 0 | 0 | 0 | 0 | 0
| 3718 | 0 | 0 | 0 | 0 | 0
| 3719 | 0 | 0 | 0 | 0 | 0
| 3720 | 0 | 0 | 0 | 0 | 0
| 3721 | 0 | 0 | 0 | 0 | 0
| 3722 | 0 | 0 | 0 | 0 | 0
| 3723 | 0 | 0 | 0 | 0 | 0
| 3724 | 0 | 0 | 0 | 0 | 0
| 3725 | 0 | 0 | 0 | 0 | 0
| 3726 | 0 | 0 | 0 | 0 | 0
| 3727 | 0 | 0 | 0 | 0 | 0
| 3728 | 0 | 0 | 0 | 0 | 0
| 3729 | 0 | 0 | 0 | 0 | 0
| 3730 | 0 | 0 | 0 | 0 | 0
| 3731 | 0 | 0 | 0 | 0 | 0
| 3732 | 0 | 0 | 0 | 0 | 0
| 3733 | 0 | 0 | 0 | 0 | 0
| 3734 | 0 | 0 | 0 | 0 | 0
| 3735 | 0 | 0 | 0 | 0 | 0
| 3736 | 0 | 0 | 0 | 0 | 0
| 3737 | 0 | 0 | 0 | 0 | 0
| 3738 | 0 | 0 | 0 | 0 | 0
| 3739 | 0 | 0 | 0 | 0 | 0
| 3740 | 0 | 0 | 0 | 0 | 0
| 3741 | 0 | 0 | 0 | 0 | 0
| 3742 | 0 | 0 | 0 | 0 | 0
| 3743 | 0 | 0 | 0 | 0 | 0
| 3744 | 0 | 0 | 0 | 0 | 0
| 3745 | 0 | 0 | 0 | 0 | 0
| 3746 | 0 | 0 | 0 | 0 | 0
| 3747 | 0 | 0 | 0 | 0 | 0
| 3748 | 0 | 0 | 0 | 0 | 0
| 3749 | 0 | 0 | 0 | 0 | 0
| 3750 | 0 | 0 | 0 | 0 | 0
| 3751 | 0 | 0 | 0 | 0 | 0
| 3752 | 0 | 0 | 0 | 0 | 0
| 3753 | 0 | 0 | 0 | 0 | 0
| 3754 | 0 | 0 | 0 | 0 | 0
| 3755 | 0 | 0 | 0 | 0 | 0
| 3756 | 0 | 0 | 0 | 0 | 0
| 3757 | 0 | 0 | 0 | 0 | 0
| 3758 | 0 | 0 | 0 | 0 | 0
| 3759 | 0 | 0 | 0 | 0 | 0
| 3760 | 0 | 0 | 0 | 0 | 0
| 3761 | 0 | 0 | 0 | 0 | 0
| 3762 | 0 | 0 | 0 | 0 | 0
| 3763 | 0 | 0 | 0 | 0 | 0
| 3764 | 0 | 0 | 0 | 0 | 0
| 3765 | 0 | 0 | 0 | 0 | 0
| 3766 | 0 | 0 | 0 | 0 | 0
| 3767 | 0 | 0 | 0 | 0 | 0
| 3768 | 0 | 0 | 0 | 0 | 0
| 3769 | 0 | 0 | 0 | 0 | 0
| 3770 | 0 | 0 | 0 | 0 | 0
| 3771 | 0 | 0 | 0 | 0 | 0
| 3772 | 0 | 0 | 0 | 0 | 0
| 3773 | 0 | 0 | 0 | 0 | 0
| 3774 | 0 | 0 | 0 | 0 | 0
| 3775 | 0 | 0 | 0 | 0 | 0
| 3776 | 0 | 0 | 0 | 0 | 0
| 3777 | 0 | 0 | 0 | 0 | 0
| 3778 | 0 | 0 | 0 | 0 | 0
| 3779 | 0 | 0 | 0 | 0 | 0
| 3780 | 0 | 0 | 0 | 0 | 0
| 3781 | 0 | 0 | 0 | 0 | 0
| 3782 | 0 | 0 | 0 | 0 | 0
| 3783 | 0 | 0 | 0 | 0 | 0
| 3784 | 0 | 0 | 0 | 0 | 0
| 3785 | 0 | 0 | 0 | 0 | 0
| 3786 | 0 | 0 | 0 | 0 | 0
| 3787 | 0 | 0 | 0 | 0 | 0
| 3788 | 0 | 0 | 0 | 0 | 0
| 3789 | 0 | 0 | 0 | 0 | 0
| 3790 | 0 | 0 | 0 | 0 | 0
| 3791 | 0 | 0 | 0 | 0 | 0
| 3792 | 0 | 0 | 0 | 0 | 0
| 3793 | 0 | 0 | 0 | 0 | 0
| 3794 | 0 | 0 | 0 | 0 | 0
| 3795 | 0 | 0 | 0 | 0 | 0
| 3796 | 0 | 0 | 0 | 0 | 0
| 3797 | 0 | 0 | 0 | 0 | 0
| 3798 | 0 | 0 | 0 | 0 | 0
| 3799 | 0 | 0 | 0 | 0 | 0
| 3800 | 0 | 0 | 0 | 0 | 0
| 3801 | 0 | 0 | 0 | 0 | 0
| 3802 | 0 | 0 | 0 | 0 | 0
| 3803 | 0 | 0 | 0 | 0 | 0
| 3804 | 0 | 0 | 0 | 0 | 0
| 3805 | 0 | 0 | 0 | 0 | 0
| 3806 | 0 | 0 | 0 | 0 | 0
| 3807 | 0 | 0 | 0 | 0 | 0
| 3808 | 0 | 0 | 0 | 0 | 0
| 3809 | 0 | 0 | 0 | 0 | 0
| 3810 | 0 | 0 | 0 | 0 | 0
| 3811 | 0 | 0 | 0 | 0 | 0
| 3812 | 0 | 0 | 0 | 0 | 0
| 3813 | 0 | 0 | 0 | 0 | 0
| 3814 | 0 | 0 | 0 | 0 | 0
| 3815 | 0 | 0 | 0 | 0 | 0
| 3816 | 0 | 0 | 0 | 0 | 0
| 3817 | 0 | 0 | 0 | 0 | 0
| 3818 | 0 | 0 | 0 | 0 | 0
| 3819 | 0 | 0 | 0 | 0 | 0
| 3820 | 0 | 0 | 0 | 0 | 0
| 3821 | 0 | 0 | 0 | 0 | 0
| 3822 | 0 | 0 | 0 | 0 | 0
| 3823 | 0 | 0 | 0 | 0 | 0
| 3824 | 0 | 0 | 0 | 0 | 0
| 3825 | 0 | 0 | 0 | 0 | 0
| 3826 | 0 | 0 | 0 | 0 | 0
| 3827 | 0 | 0 | 0 | 0 | 0
| 3828 | 0 | 0 | 0 | 0 | 0
| 3829 | 0 | 0 | 0 | 0 | 0
| 3830 | 0 | 0 | 0 | 0 | 0
| 3831 | 0 | 0 | 0 | 0 | 0
| 3832 | 0 | 0 | 0 | 0 | 0
| 3833 | 0 | 0 | 0 | 0 | 0
| 3834 | 0 | 0 | 0 | 0 | 0
| 3835 | 0 | 0 | 0 | 0 | 0
| 3836 | 0 | 0 | 0 | 0 | 0
| 3837 | 0 | 0 | 0 | 0 | 0
| 3838 | 0 | 0 | 0 | 0 | 0
| 3839 | 0 | 0 | 0 | 0 | 0
| 3840 | 0 | 0 | 0 | 0 | 0
| 3841 | 0 | 0 | 0 | 0 | 0
| 3842 | 0 | 0 | 0 | 0 | 0
| 3843 | 0 | 0 | 0 | 0 | 0
| 3844 | 0 | 0 | 0 | 0 | 0
| 3845 | 0 | 0 | 0 | 0 | 0
| 3846 | 0 | 0 | 0 | 0 | 0
| 3847 | 0 | 0 | 0 | 0 | 0
| 3848 | 0 | 0 | 0 | 0 | 0
| 3849 | 0 | 0 | 0 | 0 | 0
| 3850 | 0 | 0 | 0 | 0 | 0
| 3851 | 0 | 0 | 0 | 0 | 0
| 3852 | 0 | 0 | 0 | 0 | 0
| 3853 | 0 | 0 | 0 | 0 | 0
| 3854 | 0 | 0 | 0 | 0 | 0
| 3855 | 0 | 0 | 0 | 0 | 0
| 3856 | 0 | 0 | 0 | 0 | 0
| 3857 | 0 | 0 | 0 | 0 | 0
| 3858 | 0 | 0 | 0 | 0 | 0
| 3859 | 0 | 0 | 0 | 0 | 0
| 3860 | 0 | 0 | 0 | 0 | 0
| 3861 | 0 | 0 | 0 | 0 | 0
| 3862 | 0 | 0 | 0 | 0 | 0
| 3863 | 0 | 0 | 0 | 0 | 0
| 3864 | 0 | 0 | 0 | 0 | 0
| 3865 | 0 | 0 | 0 | 0 | 0
| 3866 | 0 | 0 | 0 | 0 | 0
| 3867 | 0 | 0 | 0 | 0 | 0
| 3868 | 0 | 0 | 0 | 0 | 0
| 3869 | 0 | 0 | 0 | 0 | 0
| 3870 | 0 | 0 | 0 | 0 | 0
| 3871 | 0 | 0 | 0 | 0 | 0
| 3872 | 0 | 0 | 0 | 0 | 0
| 3873 | 0 | 0 | 0 | 0 | 0
| 3874 | 0 | 0 | 0 | 0 | 0
| 3875 | 0 | 0 | 0 | 0 | 0
| 3876 | 0 | 0 | 0 | 0 | 0
| 3877 | 0 | 0 | 0 | 0 | 0
| 3878 | 0 | 0 | 0 | 0 | 0
| 3879 | 0 | 0 | 0 | 0 | 0
| 3880 | 0 | 0 | 0 | 0 | 0
| 3881 | 0 | 0 | 0 | 0 | 0
| 3882 | 0 | 0 | 0 | 0 | 0
| 3883 | 0 | 0 | 0 | 0 | 0
| 3884 | 0 | 0 | 0 | 0 | 0
| 3885 | 0 | 0 | 0 | 0 | 0
| 3886 | 0 | 0 | 0 | 0 | 0
| 3887 | 0 | 0 | 0 | 0 | 0
| 3888 | 0 | 0 | 0 | 0 | 0
| 3889 | 0 | 0 | 0 | 0 | 0
| 3890 | 0 | 0 | 0 | 0 | 0
| 3891 | 0 | 0 | 0 | 0 | 0
| 3892 | 0 | 0 | 0 | 0 | 0
| 3893 | 0 | 0 | 0 | 0 | 0
| 3894 | 0 | 0 | 0 | 0 | 0
| 3895 | 0 | 0 | 0 | 0 | 0
| 3896 | 0 | 0 | 0 | 0 | 0
| 3897 | 0 | 0 | 0 | 0 | 0
| 3898 | 0 | 0 | 0 | 0 | 0
| 3899 | 0 | 0 | 0 | 0 | 0
| 3900 | 0 | 0 | 0 | 0 | 0
| 3901 | 0 | 0 | 0 | 0 | 0
| 3902 | 0 | 0 | 0 | 0 | 0
| 3903 | 0 | 0 | 0 | 0 | 0
| 3904 | 0 | 0 | 0 | 0 | 0
| 3905 | 0 | 0 | 0 | 0 | 0
| 3906 | 0 | 0 | 0 | 0 | 0
| 3907 | 0 | 0 | 0 | 0 | 0
| 3908 | 0 | 0 | 0 | 0 | 0
| 3909 | 0 | 0 | 0 | 0 | 0
| 3910 | 0 | 0 | 0 | 0 | 0
| 3911 | 0 | 0 | 0 | 0 | 0
| 3912 | 0 | 0 | 0 | 0 | 0
| 3913 | 0 | 0 | 0 | 0 | 0
| 3914 | 0 | 0 | 0 | 0 | 0
| 3915 | 0 | 0 | 0 | 0 | 0
| 3916 | 0 | 0 | 0 | 0 | 0
| 3917 | 0 | 0 | 0 | 0 | 0
| 3918 | 0 | 0 | 0 | 0 | 0
| 3919 | 0 | 0 | 0 | 0 | 0
| 3920 | 0 | 0 | 0 | 0 | 0
| 3921 | 0 | 0 | 0 | 0 | 0
| 3922 | 0 | 0 | 0 | 0 | 0
| 3923 | 0 | 0 | 0 | 0 | 0
| 3924 | 0 | 0 | 0 | 0 | 0
| 3925 | 0 | 0 | 0 | 0 | 0
| 3926 | 0 | 0 | 0 | 0 | 0
| 3927 | 0 | 0 | 0 | 0 | 0
| 3928 | 0 | 0 | 0 | 0 | 0
| 3929 | 0 | 0 | 0 | 0 | 0
| 3930 | 0 | 0 | 0 | 0 | 0
| 3931 | 0 | 0 | 0 | 0 | 0
| 3932 | 0 | 0 | 0 | 0 | 0
| 3933 | 0 | 0 | 0 | 0 | 0
| 3934 | 0 | 0 | 0 | 0 | 0
| 3935 | 0 | 0 | 0 | 0 | 0
| 3936 | 0 | 0 | 0 | 0 | 0
| 3937 | 0 | 0 | 0 | 0 | 0
| 3938 | 0 | 0 | 0 | 0 | 0
| 3939 | 0 | 0 | 0 | 0 | 0
| 3940 | 0 | 0 | 0 | 0 | 0
| 3941 | 0 | 0 | 0 | 0 | 0
| 3942 | 0 | 0 | 0 | 0 | 0
| 3943 | 0 | 0 | 0 | 0 | 0
| 3944 | 0 | 0 | 0 | 0 | 0
| 3945 | 0 | 0 | 0 | 0 | 0
| 3946 | 0 | 0 | 0 | 0 | 0
| 3947 | 0 | 0 | 0 | 0 | 0
| 3948 | 0 | 0 | 0 | 0 | 0
| 3949 | 0 | 0 | 0 | 0 | 0
| 3950 | 0 | 0 | 0 | 0 | 0
| 3951 | 0 | 0 | 0 | 0 | 0
| 3952 | 0 | 0 | 0 | 0 | 0
| 3953 | 0 | 0 | 0 | 0 | 0
| 3954 | 0 | 0 | 0 | 0 | 0
| 3955 | 0 | 0 | 0 | 0 | 0
| 3956 | 0 | 0 | 0 | 0 | 0
| 3957 | 0 | 0 | 0 | 0 | 0
| 3958 | 0 | 0 | 0 | 0 | 0
| 3959 | 0 | 0 | 0 | 0 | 0
| 3960 | 0 | 0 | 0 | 0 | 0
| 3961 | 0 | 0 | 0 | 0 | 0
| 3962 | 0 | 0 | 0 | 0 | 0
| 3963 | 0 | 0 | 0 | 0 | 0
| 3964 | 0 | 0 | 0 | 0 | 0
| 3965 | 0 | 0 | 0 | 0 | 0
| 3966 | 0 | 0 | 0 | 0 | 0
| 3967 | 0 | 0 | 0 | 0 | 0
| 3968 | 0 | 0 | 0 | 0 | 0
| 3969 | 0 | 0 | 0 | 0 | 0
| 3970 | 0 | 0 | 0 | 0 | 0
| 3971 | 0 | 0 | 0 | 0 | 0
| 3972 | 0 | 0 | 0 | 0 | 0
| 3973 | 0 | 0 | 0 | 0 | 0
| 3974 | 0 | 0 | 0 | 0 | 0
| 3975 | 0 | 0 | 0 | 0 | 0
| 3976 | 0 | 0 | 0 | 0 | 0
| 3977 | 0 | 0 | 0 | 0 | 0
| 3978 | 0 | 0 | 0 | 0 | 0
| 3979 | 0 | 0 | 0 | 0 | 0
| 3980 | 0 | 0 | 0 | 0 | 0
| 3981 | 0 | 0 | 0 | 0 | 0
| 3982 | 0 | 0 | 0 | 0 | 0
| 3983 | 0 | 0 | 0 | 0 | 0
| 3984 | 0 | 0 | 0 | 0 | 0
| 3985 | 0 | 0 | 0 | 0 | 0
| 3986 | 0 | 0 | 0 | 0 | 0
| 3987 | 0 | 0 | 0 | 0 | 0
| 3988 | 0 | 0 | 0 | 0 | 0
| 3989 | 0 | 0 | 0 | 0 | 0
| 3990 | 0 | 0 | 0 | 0 | 0
| 3991 | 0 | 0 | 0 | 0 | 0
| 3992 | 0 | 0 | 0 | 0 | 0
| 3993 | 0 | 0 | 0 | 0 | 0
| 3994 | 0 | 0 | 0 | 0 | 0
| 3995 | 0 | 0 | 0 | 0 | 0
| 3996 | 0 | 0 | 0 | 0 | 0
| 3997 | 0 | 0 | 0 | 0 | 0
| 3998 | 0 | 0 | 0 | 0 | 0
| 3999 | 0 | 0 | 0 | 0 | 0
| 4000 | 0 | 0 | 0 | 0 | 0
| 4001 | 0 | 0 | 0 | 0 | 0
| 4002 | 0 | 0 | 0 | 0 | 0
| 4003 | 0 | 0 | 0 | 0 | 0
| 4004 | 0 | 0 | 0 | 0 | 0
| 4005 | 0 | 0 | 0 | 0 | 0
| 4006 | 0 | 0 | 0 | 0 | 0
| 4007 | 0 | 0 | 0 | 0 | 0
| 4008 | 0 | 0 | 0 | 0 | 0
| 4009 | 0 | 0 | 0 | 0 | 0
| 4010 | 0 | 0 | 0 | 0 | 0
| 4011 | 0 | 0 | 0 | 0 | 0
| 4012 | 0 | 0 | 0 | 0 | 0
| 4013 | 0 | 0 | 0 | 0 | 0
| 4014 | 0 | 0 | 0 | 0 | 0
| 4015 | 0 | 0 | 0 | 0 | 0
| 4016 | 0 | 0 | 0 | 0 | 0
| 4017 | 0 | 0 | 0 | 0 | 0
| 4018 | 0 | 0 | 0 | 0 | 0
| 4019 | 0 | 0 | 0 | 0 | 0
| 4020 | 0 | 0 | 0 | 0 | 0
| 4021 | 0 | 0 | 0 | 0 | 0
| 4022 | 0 | 0 | 0 | 0 | 0
| 4023 | 0 | 0 | 0 | 0 | 0
| 4024 | 0 | 0 | 0 | 0 | 0
| 4025 | 0 | 0 | 0 | 0 | 0
| 4026 | 0 | 0 | 0 | 0 | 0
| 4027 | 0 | 0 | 0 | 0 | 0
| 4028 | 0 | 0 | 0 | 0 | 0
| 4029 | 0 | 0 | 0 | 0 | 0
| 4030 | 0 | 0 | 0 | 0 | 0
| 4031 | 0 | 0 | 0 | 0 | 0
| 4032 | 0 | 0 | 0 | 0 | 0
| 4033 | 0 | 0 | 0 | 0 | 0
| 4034 | 0 | 0 | 0 | 0 | 0
| 4035 | 0 | 0 | 0 | 0 | 0
| 4036 | 0 | 0 | 0 | 0 | 0
| 4037 | 0 | 0 | 0 | 0 | 0
| 4038 | 0 | 0 | 0 | 0 | 0
| 4039 | 0 | 0 | 0 | 0 | 0
| 4040 | 0 | 0 | 0 | 0 | 0
| 4041 | 0 | 0 | 0 | 0 | 0
| 4042 | 0 | 0 | 0 | 0 | 0
| 4043 | 0 | 0 | 0 | 0 | 0
| 4044 | 0 | 0 | 0 | 0 | 0
| 4045 | 0 | 0 | 0 | 0 | 0
| 4046 | 0 | 0 | 0 | 0 | 0
| 4047 | 0 | 0 | 0 | 0 | 0
| 4048 | 0 | 0 | 0 | 0 | 0
| 4049 | 0 | 0 | 0 | 0 | 0
| 4050 | 0 | 0 | 0 | 0 | 0
| 4051 | 0 | 0 | 0 | 0 | 0
| 4052 | 0 | 0 | 0 | 0 | 0
| 4053 | 0 | 0 | 0 | 0 | 0
| 4054 | 0 | 0 | 0 | 0 | 0
| 4055 | 0 | 0 | 0 | 0 | 0
| 4056 | 0 | 0 | 0 | 0 | 0
| 4057 | 0 | 0 | 0 | 0 | 0
| 4058 | 0 | 0 | 0 | 0 | 0
| 4059 | 0 | 0 | 0 | 0 | 0
| 4060 | 0 | 0 | 0 | 0 | 0
| 4061 | 0 | 0 | 0 | 0 | 0
| 4062 | 0 | 0 | 0 | 0 | 0
| 4063 | 0 | 0 | 0 | 0 | 0
| 4064 | 0 | 0 | 0 | 0 | 0
| 4065 | 0 | 0 | 0 | 0 | 0
| 4066 | 0 | 0 | 0 | 0 | 0
| 4067 | 0 | 0 | 0 | 0 | 0
| 4068 | 0 | 0 | 0 | 0 | 0
| 4069 | 0 | 0 | 0 | 0 | 0
| 4070 | 0 | 0 | 0 | 0 | 0
| 4071 | 0 | 0 | 0 | 0 | 0
| 4072 | 0 | 0 | 0 | 0 | 0
| 4073 | 0 | 0 | 0 | 0 | 0
| 4074 | 0 | 0 | 0 | 0 | 0
| 4075 | 0 | 0 | 0 | 0 | 0
| 4076 | 0 | 0 | 0 | 0 | 0
| 4077 | 0 | 0 | 0 | 0 | 0
| 4078 | 0 | 0 | 0 | 0 | 0
| 4079 | 0 | 0 | 0 | 0 | 0
| 4080 | 0 | 0 | 0 | 0 | 0
| 4081 | 0 | 0 | 0 | 0 | 0
| 4082 | 0 | 0 | 0 | 0 | 0
| 4083 | 0 | 0 | 0 | 0 | 0
| 4084 | 0 | 0 | 0 | 0 | 0
| 4085 | 0 | 0 | 0 | 0 | 0
| 4086 | 0 | 0 | 0 | 0 | 0
| 4087 | 0 | 0 | 0 | 0 | 0
| 4088 | 0 | 0 | 0 | 0 | 0
| 4089 | 0 | 0 | 0 | 0 | 0
| 4090 | 0 | 0 | 0 | 0 | 0
| 4091 | 0 | 0 | 0 | 0 | 0
| 4092 | 0 | 0 | 0 | 0 | 0
| 4093 | 0 | 0 | 0 | 0 | 0
| 4094 | 0 | 0 | 0 | 0 | 0
| 4095 | 0 | 0 | 0 | 0 | 0
| 4096 | 0 | 0 | 0 | 0 | 0
| 4097 | 0 | 0 | 0 | 0 | 0
| 4098 | 0 | 0 | 0 | 0 | 0
| 4099 | 0 | 0 | 0 | 0 | 0
| 4100 | 0 | 0 | 0 | 0 | 0
| 4101 | 0 | 0 | 0 | 0 | 0
| 4102 | 0 | 0 | 0 | 0 | 0
| 4103 | 0 | 0 | 0 | 0 | 0
| 4104 | 0 | 0 | 0 | 0 | 0
| 4105 | 0 | 0 | 0 | 0 | 0
| 4106 | 0 | 0 | 0 | 0 | 0
| 4107 | 0 | 0 | 0 | 0 | 0
| 4108 | 0 | 0 | 0 | 0 | 0
| 4109 | 0 | 0 | 0 | 0 | 0
| 4110 | 0 | 0 | 0 | 0 | 0
| 4111 | 0 | 0 | 0 | 0 | 0
| 4112 | 0 | 0 | 0 | 0 | 0
| 4113 | 0 | 0 | 0 | 0 | 0
| 4114 | 0 | 0 | 0 | 0 | 0
| 4115 | 0 | 0 | 0 | 0 | 0
| 4116 | 0 | 0 | 0 | 0 | 0
| 4117 | 0 | 0 | 0 | 0 | 0
| 4118 | 0 | 0 | 0 | 0 | 0
| 4119 | 0 | 0 | 0 | 0 | 0
| 4120 | 0 | 0 | 0 | 0 | 0
| 4121 | 0 | 0 | 0 | 0 | 0
| 4122 | 0 | 0 | 0 | 0 | 0
| 4123 | 0 | 0 | 0 | 0 | 0
| 4124 | 0 | 0 | 0 | 0 | 0
| 4125 | 0 | 0 | 0 | 0 | 0
| 4126 | 0 | 0 | 0 | 0 | 0
| 4127 | 0 | 0 | 0 | 0 | 0
| 4128 | 0 | 0 | 0 | 0 | 0
| 4129 | 0 | 0 | 0 | 0 | 0
| 4130 | 0 | 0 | 0 | 0 | 0
| 4131 | 0 | 0 | 0 | 0 | 0
| 4132 | 0 | 0 | 0 | 0 | 0
| 4133 | 0 | 0 | 0 | 0 | 0
| 4134 | 0 | 0 | 0 | 0 | 0
| 4135 | 0 | 0 | 0 | 0 | 0
| 4136 | 0 | 0 | 0 | 0 | 0
| 4137 | 0 | 0 | 0 | 0 | 0
| 4138 | 0 | 0 | 0 | 0 | 0
| 4139 | 0 | 0 | 0 | 0 | 0
| 4140 | 0 | 0 | 0 | 0 | 0
| 4141 | 0 | 0 | 0 | 0 | 0
| 4142 | 0 | 0 | 0 | 0 | 0
| 4143 | 0 | 0 | 0 | 0 | 0
| 4144 | 0 | 0 | 0 | 0 | 0
| 4145 | 0 | 0 | 0 | 0 | 0
| 4146 | 0 | 0 | 0 | 0 | 0
| 4147 | 0 | 0 | 0 | 0 | 0
| 4148 | 0 | 0 | 0 | 0 | 0
| 4149 | 0 | 0 | 0 | 0 | 0
| 4150 | 0 | 0 | 0 | 0 | 0
| 4151 | 0 | 0 | 0 | 0 | 0
| 4152 | 0 | 0 | 0 | 0 | 0
| 4153 | 0 | 0 | 0 | 0 | 0
| 4154 | 0 | 0 | 0 | 0 | 0
| 4155 | 0 | 0 | 0 | 0 | 0
| 4156 | 0 | 0 | 0 | 0 | 0
| 4157 | 0 | 0 | 0 | 0 | 0
| 4158 | 0 | 0 | 0 | 0 | 0
| 4159 | 0 | 0 | 0 | 0 | 0
| 4160 | 0 | 0 | 0 | 0 | 0
| 4161 | 0 | 0 | 0 | 0 | 0
| 4162 | 0 | 0 | 0 | 0 | 0
| 4163 | 0 | 0 | 0 | 0 | 0
| 4164 | 0 | 0 | 0 | 0 | 0
| 4165 | 0 | 0 | 0 | 0 | 0
| 4166 | 0 | 0 | 0 | 0 | 0
| 4167 | 0 | 0 | 0 | 0 | 0
| 4168 | 0 | 0 | 0 | 0 | 0
| 4169 | 0 | 0 | 0 | 0 | 0
| 4170 | 0 | 0 | 0 | 0 | 0
| 4171 | 0 | 0 | 0 | 0 | 0
| 4172 | 0 | 0 | 0 | 0 | 0
| 4173 | 0 | 0 | 0 | 0 | 0
| 4174 | 0 | 0 | 0 | 0 | 0
| 4175 | 0 | 0 | 0 | 0 | 0
| 4176 | 0 | 0 | 0 | 0 | 0
| 4177 | 0 | 0 | 0 | 0 | 0
| 4178 | 0 | 0 | 0 | 0 | 0
| 4179 | 0 | 0 | 0 | 0 | 0
| 4180 | 0 | 0 | 0 | 0 | 0
| 4181 | 0 | 0 | 0 | 0 | 0
| 4182 | 0 | 0 | 0 | 0 | 0
| 4183 | 0 | 0 | 0 | 0 | 0
| 4184 | 0 | 0 | 0 | 0 | 0
| 4185 | 0 | 0 | 0 | 0 | 0
| 4186 | 0 | 0 | 0 | 0 | 0
| 4187 | 0 | 0 | 0 | 0 | 0
| 4188 | 0 | 0 | 0 | 0 | 0
| 4189 | 0 | 0 | 0 | 0 | 0
| 4190 | 0 | 0 | 0 | 0 | 0
| 4191 | 0 | 0 | 0 | 0 | 0
| 4192 | 0 | 0 | 0 | 0 | 0
| 4193 | 0 | 0 | 0 | 0 | 0
| 4194 | 0 | 0 | 0 | 0 | 0
| 4195 | 0 | 0 | 0 | 0 | 0
| 4196 | 0 | 0 | 0 | 0 | 0
| 4197 | 0 | 0 | 0 | 0 | 0
| 4198 | 0 | 0 | 0 | 0 | 0
| 4199 | 0 | 0 | 0 | 0 | 0
| 4200 | 0 | 0 | 0 | 0 | 0
| 4201 | 0 | 0 | 0 | 0 | 0
| 4202 | 0 | 0 | 0 | 0 | 0
| 4203 | 0 | 0 | 0 | 0 | 0
| 4204 | 0 | 0 | 0 | 0 | 0
| 4205 | 0 | 0 | 0 | 0 | 0
| 4206 | 0 | 0 | 0 | 0 | 0
| 4207 | 0 | 0 | 0 | 0 | 0
| 4208 | 0 | 0 | 0 | 0 | 0
| 4209 | 0 | 0 | 0 | 0 | 0
| 4210 | 0 | 0 | 0 | 0 | 0
| 4211 | 0 | 0 | 0 | 0 | 0
| 4212 | 0 | 0 | 0 | 0 | 0
| 4213 | 0 | 0 | 0 | 0 | 0
| 4214 | 0 | 0 | 0 | 0 | 0
| 4215 | 0 | 0 | 0 | 0 | 0
| 4216 | 0 | 0 | 0 | 0 | 0
| 4217 | 0 | 0 | 0 | 0 | 0
| 4218 | 0 | 0 | 0 | 0 | 0
| 4219 | 0 | 0 | 0 | 0 | 0
| 4220 | 0 | 0 | 0 | 0 | 0
| 4221 | 0 | 0 | 0 | 0 | 0
| 4222 | 0 | 0 | 0 | 0 | 0
| 4223 | 0 | 0 | 0 | 0 | 0
| 4224 | 0 | 0 | 0 | 0 | 0
| 4225 | 0 | 0 | 0 | 0 | 0
| 4226 | 0 | 0 | 0 | 0 | 0
| 4227 | 0 | 0 | 0 | 0 | 0
| 4228 | 0 | 0 | 0 | 0 | 0
| 4229 | 0 | 0 | 0 | 0 | 0
| 4230 | 0 | 0 | 0 | 0 | 0
| 4231 | 0 | 0 | 0 | 0 | 0
| 4232 | 0 | 0 | 0 | 0 | 0
| 4233 | 0 | 0 | 0 | 0 | 0
| 4234 | 0 | 0 | 0 | 0 | 0
| 4235 | 0 | 0 | 0 | 0 | 0
| 4236 | 0 | 0 | 0 | 0 | 0
| 4237 | 0 | 0 | 0 | 0 | 0
| 4238 | 0 | 0 | 0 | 0 | 0
| 4239 | 0 | 0 | 0 | 0 | 0
| 4240 | 0 | 0 | 0 | 0 | 0
| 4241 | 0 | 0 | 0 | 0 | 0
| 4242 | 0 | 0 | 0 | 0 | 0
| 4243 | 0 | 0 | 0 | 0 | 0
| 4244 | 0 | 0 | 0 | 0 | 0
| 4245 | 0 | 0 | 0 | 0 | 0
| 4246 | 0 | 0 | 0 | 0 | 0
| 4247 | 0 | 0 | 0 | 0 | 0
| 4248 | 0 | 0 | 0 | 0 | 0
| 4249 | 0 | 0 | 0 | 0 | 0
| 4250 | 0 | 0 | 0 | 0 | 0
| 4251 | 0 | 0 | 0 | 0 | 0
| 4252 | 0 | 0 | 0 | 0 | 0
| 4253 | 0 | 0 | 0 | 0 | 0
| 4254 | 0 | 0 | 0 | 0 | 0
| 4255 | 0 | 0 | 0 | 0 | 0
| 4256 | 0 | 0 | 0 | 0 | 0
| 4257 | 0 | 0 | 0 | 0 | 0
| 4258 | 0 | 0 | 0 | 0 | 0
| 4259 | 0 | 0 | 0 | 0 | 0
| 4260 | 0 | 0 | 0 | 0 | 0
| 4261 | 0 | 0 | 0 | 0 | 0
| 4262 | 0 | 0 | 0 | 0 | 0
| 4263 | 0 | 0 | 0 | 0 | 0
| 4264 | 0 | 0 | 0 | 0 | 0
| 4265 | 0 | 0 | 0 | 0 | 0
| 4266 | 0 | 0 | 0 | 0 | 0
| 4267 | 0 | 0 | 0 | 0 | 0
| 4268 | 0 | 0 | 0 | 0 | 0
| 4269 | 0 | 0 | 0 | 0 | 0
| 4270 | 0 | 0 | 0 | 0 | 0
| 4271 | 0 | 0 | 0 | 0 | 0
| 4272 | 0 | 0 | 0 | 0 | 0
| 4273 | 0 | 0 | 0 | 0 | 0
| 4274 | 0 | 0 | 0 | 0 | 0
| 4275 | 0 | 0 | 0 | 0 | 0
| 4276 | 0 | 0 | 0 | 0 | 0
| 4277 | 0 | 0 | 0 | 0 | 0
| 4278 | 0 | 0 | 0 | 0 | 0
| 4279 | 0 | 0 | 0 | 0 | 0
| 4280 | 0 | 0 | 0 | 0 | 0
| 4281 | 0 | 0 | 0 | 0 | 0
| 4282 | 0 | 0 | 0 | 0 | 0
| 4283 | 0 | 0 | 0 | 0 | 0
| 4284 | 0 | 0 | 0 | 0 | 0
| 4285 | 0 | 0 | 0 | 0 | 0
| 4286 | 0 | 0 | 0 | 0 | 0
| 4287 | 0 | 0 | 0 | 0 | 0
| 4288 | 0 | 0 | 0 | 0 | 0
| 4289 | 0 | 0 | 0 | 0 | 0
| 4290 | 0 | 0 | 0 | 0 | 0
| 4291 | 0 | 0 | 0 | 0 | 0
| 4292 | 0 | 0 | 0 | 0 | 0
| 4293 | 0 | 0 | 0 | 0 | 0
| 4294 | 0 | 0 | 0 | 0 | 0
| 4295 | 0 | 0 | 0 | 0 | 0
| 4296 | 0 | 0 | 0 | 0 | 0
| 4297 | 0 | 0 | 0 | 0 | 0
| 4298 | 0 | 0 | 0 | 0 | 0
| 4299 | 0 | 0 | 0 | 0 | 0
| 4300 | 0 | 0 | 0 | 0 | 0
| 4301 | 0 | 0 | 0 | 0 | 0
| 4302 | 0 | 0 | 0 | 0 | 0
| 4303 | 0 | 0 | 0 | 0 | 0
| 4304 | 0 | 0 | 0 | 0 | 0
| 4305 | 0 | 0 | 0 | 0 | 0
| 4306 | 0 | 0 | 0 | 0 | 0
| 4307 | 0 | 0 | 0 | 0 | 0
| 4308 | 0 | 0 | 0 | 0 | 0
| 4309 | 0 | 0 | 0 | 0 | 0
| 4310 | 0 | 0 | 0 | 0 | 0
| 4311 | 0 | 0 | 0 | 0 | 0
| 4312 | 0 | 0 | 0 | 0 | 0
| 4313 | 0 | 0 | 0 | 0 | 0
| 4314 | 0 | 0 | 0 | 0 | 0
| 4315 | 0 | 0 | 0 | 0 | 0
| 4316 | 0 | 0 | 0 | 0 | 0
| 4317 | 0 | 0 | 0 | 0 | 0
| 4318 | 0 | 0 | 0 | 0 | 0
| 4319 | 0 | 0 | 0 | 0 | 0
| 4320 | 0 | 0 | 0 | 0 | 0
| 4321 | 0 | 0 | 0 | 0 | 0
| 4322 | 0 | 0 | 0 | 0 | 0
| 4323 | 0 | 0 | 0 | 0 | 0
| 4324 | 0 | 0 | 0 | 0 | 0
| 4325 | 0 | 0 | 0 | 0 | 0
| 4326 | 0 | 0 | 0 | 0 | 0
| 4327 | 0 | 0 | 0 | 0 | 0
| 4328 | 0 | 0 | 0 | 0 | 0
| 4329 | 0 | 0 | 0 | 0 | 0
| 4330 | 0 | 0 | 0 | 0 | 0
| 4331 | 0 | 0 | 0 | 0 | 0
| 4332 | 0 | 0 | 0 | 0 | 0
| 4333 | 0 | 0 | 0 | 0 | 0
| 4334 | 0 | 0 | 0 | 0 | 0
| 4335 | 0 | 0 | 0 | 0 | 0
| 4336 | 0 | 0 | 0 | 0 | 0
| 4337 | 0 | 0 | 0 | 0 | 0
| 4338 | 0 | 0 | 0 | 0 | 0
| 4339 | 0 | 0 | 0 | 0 | 0
| 4340 | 0 | 0 | 0 | 0 | 0
| 4341 | 0 | 0 | 0 | 0 | 0
| 4342 | 0 | 0 | 0 | 0 | 0
| 4343 | 0 | 0 | 0 | 0 | 0
| 4344 | 0 | 0 | 0 | 0 | 0
| 4345 | 0 | 0 | 0 | 0 | 0
| 4346 | 0 | 0 | 0 | 0 | 0
| 4347 | 0 | 0 | 0 | 0 | 0
| 4348 | 0 | 0 | 0 | 0 | 0
| 4349 | 0 | 0 | 0 | 0 | 0
| 4350 | 0 | 0 | 0 | 0 | 0
| 4351 | 0 | 0 | 0 | 0 | 0
| 4352 | 0 | 0 | 0 | 0 | 0
| 4353 | 0 | 0 | 0 | 0 | 0
| 4354 | 0 | 0 | 0 | 0 | 0
| 4355 | 0 | 0 | 0 | 0 | 0
| 4356 | 0 | 0 | 0 | 0 | 0
| 4357 | 0 | 0 | 0 | 0 | 0
| 4358 | 0 | 0 | 0 | 0 | 0
| 4359 | 0 | 0 | 0 | 0 | 0
| 4360 | 0 | 0 | 0 | 0 | 0
| 4361 | 0 | 0 | 0 | 0 | 0
| 4362 | 0 | 0 | 0 | 0 | 0
| 4363 | 0 | 0 | 0 | 0 | 0
| 4364 | 0 | 0 | 0 | 0 | 0
| 4365 | 0 | 0 | 0 | 0 | 0
| 4366 | 0 | 0 | 0 | 0 | 0
| 4367 | 0 | 0 | 0 | 0 | 0
| 4368 | 0 | 0 | 0 | 0 | 0
| 4369 | 0 | 0 | 0 | 0 | 0
| 4370 | 0 | 0 | 0 | 0 | 0
| 4371 | 0 | 0 | 0 | 0 | 0
| 4372 | 0 | 0 | 0 | 0 | 0
| 4373 | 0 | 0 | 0 | 0 | 0
| 4374 | 0 | 0 | 0 | 0 | 0
| 4375 | 0 | 0 | 0 | 0 | 0
| 4376 | 0 | 0 | 0 | 0 | 0
| 4377 | 0 | 0 | 0 | 0 | 0
| 4378 | 0 | 0 | 0 | 0 | 0
| 4379 | 0 | 0 | 0 | 0 | 0
| 4380 | 0 | 0 | 0 | 0 | 0
| 4381 | 0 | 0 | 0 | 0 | 0
| 4382 | 0 | 0 | 0 | 0 | 0
| 4383 | 0 | 0 | 0 | 0 | 0
| 4384 | 0 | 0 | 0 | 0 | 0
| 4385 | 0 | 0 | 0 | 0 | 0
| 4386 | 0 | 0 | 0 | 0 | 0
| 4387 | 0 | 0 | 0 | 0 | 0
| 4388 | 0 | 0 | 0 | 0 | 0
| 4389 | 0 | 0 | 0 | 0 | 0
| 4390 | 0 | 0 | 0 | 0 | 0
| 4391 | 0 | 0 | 0 | 0 | 0
| 4392 | 0 | 0 | 0 | 0 | 0
| 4393 | 0 | 0 | 0 | 0 | 0
| 4394 | 0 | 0 | 0 | 0 | 0
| 4395 | 0 | 0 | 0 | 0 | 0
| 4396 | 0 | 0 | 0 | 0 | 0
| 4397 | 0 | 0 | 0 | 0 | 0
| 4398 | 0 | 0 | 0 | 0 | 0
| 4399 | 0 | 0 | 0 | 0 | 0
| 4400 | 0 | 0 | 0 | 0 | 0
| 4401 | 0 | 0 | 0 | 0 | 0
| 4402 | 0 | 0 | 0 | 0 | 0
| 4403 | 0 | 0 | 0 | 0 | 0
| 4404 | 0 | 0 | 0 | 0 | 0
| 4405 | 0 | 0 | 0 | 0 | 0
| 4406 | 0 | 0 | 0 | 0 | 0
| 4407 | 0 | 0 | 0 | 0 | 0
| 4408 | 0 | 0 | 0 | 0 | 0
| 4409 | 0 | 0 | 0 | 0 | 0
| 4410 | 0 | 0 | 0 | 0 | 0
| 4411 | 0 | 0 | 0 | 0 | 0
| 4412 | 0 | 0 | 0 | 0 | 0
| 4413 | 0 | 0 | 0 | 0 | 0
| 4414 | 0 | 0 | 0 | 0 | 0
| 4415 | 0 | 0 | 0 | 0 | 0
| 4416 | 0 | 0 | 0 | 0 | 0
| 4417 | 0 | 0 | 0 | 0 | 0
| 4418 | 0 | 0 | 0 | 0 | 0
| 4419 | 0 | 0 | 0 | 0 | 0
| 4420 | 0 | 0 | 0 | 0 | 0
| 4421 | 0 | 0 | 0 | 0 | 0
| 4422 | 0 | 0 | 0 | 0 | 0
| 4423 | 0 | 0 | 0 | 0 | 0
| 4424 | 0 | 0 | 0 | 0 | 0
| 4425 | 0 | 0 | 0 | 0 | 0
| 4426 | 0 | 0 | 0 | 0 | 0
| 4427 | 0 | 0 | 0 | 0 | 0
| 4428 | 0 | 0 | 0 | 0 | 0
| 4429 | 0 | 0 | 0 | 0 | 0
| 4430 | 0 | 0 | 0 | 0 | 0
| 4431 | 0 | 0 | 0 | 0 | 0
| 4432 | 0 | 0 | 0 | 0 | 0
| 4433 | 0 | 0 | 0 | 0 | 0
| 4434 | 0 | 0 | 0 | 0 | 0
| 4435 | 0 | 0 | 0 | 0 | 0
| 4436 | 0 | 0 | 0 | 0 | 0
| 4437 | 0 | 0 | 0 | 0 | 0
| 4438 | 0 | 0 | 0 | 0 | 0
| 4439 | 0 | 0 | 0 | 0 | 0
| 4440 | 0 | 0 | 0 | 0 | 0
| 4441 | 0 | 0 | 0 | 0 | 0
| 4442 | 0 | 0 | 0 | 0 | 0
| 4443 | 0 | 0 | 0 | 0 | 0
| 4444 | 0 | 0 | 0 | 0 | 0
| 4445 | 0 | 0 | 0 | 0 | 0
| 4446 | 0 | 0 | 0 | 0 | 0
| 4447 | 0 | 0 | 0 | 0 | 0
| 4448 | 0 | 0 | 0 | 0 | 0
| 4449 | 0 | 0 | 0 | 0 | 0
| 4450 | 0 | 0 | 0 | 0 | 0
| 4451 | 0 | 0 | 0 | 0 | 0
| 4452 | 0 | 0 | 0 | 0 | 0
| 4453 | 0 | 0 | 0 | 0 | 0
| 4454 | 0 | 0 | 0 | 0 | 0
| 4455 | 0 | 0 | 0 | 0 | 0
| 4456 | 0 | 0 | 0 | 0 | 0
| 4457 | 0 | 0 | 0 | 0 | 0
| 4458 | 0 | 0 | 0 | 0 | 0
| 4459 | 0 | 0 | 0 | 0 | 0
| 4460 | 0 | 0 | 0 | 0 | 0
| 4461 | 0 | 0 | 0 | 0 | 0
| 4462 | 0 | 0 | 0 | 0 | 0
| 4463 | 0 | 0 | 0 | 0 | 0
| 4464 | 0 | 0 | 0 | 0 | 0
| 4465 | 0 | 0 | 0 | 0 | 0
| 4466 | 0 | 0 | 0 | 0 | 0
| 4467 | 0 | 0 | 0 | 0 | 0
| 4468 | 0 | 0 | 0 | 0 | 0
| 4469 | 0 | 0 | 0 | 0 | 0
| 4470 | 0 | 0 | 0 | 0 | 0
| 4471 | 0 | 0 | 0 | 0 | 0
| 4472 | 0 | 0 | 0 | 0 | 0
| 4473 | 0 | 0 | 0 | 0 | 0
| 4474 | 0 | 0 | 0 | 0 | 0
| 4475 | 0 | 0 | 0 | 0 | 0
| 4476 | 0 | 0 | 0 | 0 | 0
| 4477 | 0 | 0 | 0 | 0 | 0
| 4478 | 0 | 0 | 0 | 0 | 0
| 4479 | 0 | 0 | 0 | 0 | 0
| 4480 | 0 | 0 | 0 | 0 | 0
| 4481 | 0 | 0 | 0 | 0 | 0
| 4482 | 0 | 0 | 0 | 0 | 0
| 4483 | 0 | 0 | 0 | 0 | 0
| 4484 | 0 | 0 | 0 | 0 | 0
| 4485 | 0 | 0 | 0 | 0 | 0
| 4486 | 0 | 0 | 0 | 0 | 0
| 4487 | 0 | 0 | 0 | 0 | 0
| 4488 | 0 | 0 | 0 | 0 | 0
| 4489 | 0 | 0 | 0 | 0 | 0
| 4490 | 0 | 0 | 0 | 0 | 0
| 4491 | 0 | 0 | 0 | 0 | 0
| 4492 | 0 | 0 | 0 | 0 | 0
| 4493 | 0 | 0 | 0 | 0 | 0
| 4494 | 0 | 0 | 0 | 0 | 0
| 4495 | 0 | 0 | 0 | 0 | 0
| 4496 | 0 | 0 | 0 | 0 | 0
| 4497 | 0 | 0 | 0 | 0 | 0
| 4498 | 0 | 0 | 0 | 0 | 0
| 4499 | 0 | 0 | 0 | 0 | 0
| 4500 | 0 | 0 | 0 | 0 | 0
| 4501 | 0 | 0 | 0 | 0 | 0
| 4502 | 0 | 0 | 0 | 0 | 0
| 4503 | 0 | 0 | 0 | 0 | 0
| 4504 | 0 | 0 | 0 | 0 | 0
| 4505 | 0 | 0 | 0 | 0 | 0
| 4506 | 0 | 0 | 0 | 0 | 0
| 4507 | 0 | 0 | 0 | 0 | 0
| 4508 | 0 | 0 | 0 | 0 | 0
| 4509 | 0 | 0 | 0 | 0 | 0
| 4510 | 0 | 0 | 0 | 0 | 0
| 4511 | 0 | 0 | 0 | 0 | 0
| 4512 | 0 | 0 | 0 | 0 | 0
| 4513 | 0 | 0 | 0 | 0 | 0
| 4514 | 0 | 0 | 0 | 0 | 0
| 4515 | 0 | 0 | 0 | 0 | 0
| 4516 | 0 | 0 | 0 | 0 | 0
| 4517 | 0 | 0 | 0 | 0 | 0
| 4518 | 0 | 0 | 0 | 0 | 0
| 4519 | 0 | 0 | 0 | 0 | 0
| 4520 | 0 | 0 | 0 | 0 | 0
| 4521 | 0 | 0 | 0 | 0 | 0
| 4522 | 0 | 0 | 0 | 0 | 0
| 4523 | 0 | 0 | 0 | 0 | 0
| 4524 | 0 | 0 | 0 | 0 | 0
| 4525 | 0 | 0 | 0 | 0 | 0
| 4526 | 0 | 0 | 0 | 0 | 0
| 4527 | 0 | 0 | 0 | 0 | 0
| 4528 | 0 | 0 | 0 | 0 | 0
| 4529 | 0 | 0 | 0 | 0 | 0
| 4530 | 0 | 0 | 0 | 0 | 0
| 4531 | 0 | 0 | 0 | 0 | 0
| 4532 | 0 | 0 | 0 | 0 | 0
| 4533 | 0 | 0 | 0 | 0 | 0
| 4534 | 0 | 0 | 0 | 0 | 0
| 4535 | 0 | 0 | 0 | 0 | 0
| 4536 | 0 | 0 | 0 | 0 | 0
| 4537 | 0 | 0 | 0 | 0 | 0
| 4538 | 0 | 0 | 0 | 0 | 0
| 4539 | 0 | 0 | 0 | 0 | 0
| 4540 | 0 | 0 | 0 | 0 | 0
| 4541 | 0 | 0 | 0 | 0 | 0
| 4542 | 0 | 0 | 0 | 0 | 0
| 4543 | 0 | 0 | 0 | 0 | 0
| 4544 | 0 | 0 | 0 | 0 | 0
| 4545 | 0 | 0 | 0 | 0 | 0
| 4546 | 0 | 0 | 0 | 0 | 0
| 4547 | 0 | 0 | 0 | 0 | 0
| 4548 | 0 | 0 | 0 | 0 | 0
| 4549 | 0 | 0 | 0 | 0 | 0
| 4550 | 0 | 0 | 0 | 0 | 0
| 4551 | 0 | 0 | 0 | 0 | 0
| 4552 | 0 | 0 | 0 | 0 | 0
| 4553 | 0 | 0 | 0 | 0 | 0
| 4554 | 0 | 0 | 0 | 0 | 0
| 4555 | 0 | 0 | 0 | 0 | 0
| 4556 | 0 | 0 | 0 | 0 | 0
| 4557 | 0 | 0 | 0 | 0 | 0
| 4558 | 0 | 0 | 0 | 0 | 0
| 4559 | 0 | 0 | 0 | 0 | 0
| 4560 | 0 | 0 | 0 | 0 | 0
| 4561 | 0 | 0 | 0 | 0 | 0
| 4562 | 0 | 0 | 0 | 0 | 0
| 4563 | 0 | 0 | 0 | 0 | 0
| 4564 | 0 | 0 | 0 | 0 | 0
| 4565 | 0 | 0 | 0 | 0 | 0
| 4566 | 0 | 0 | 0 | 0 | 0
| 4567 | 0 | 0 | 0 | 0 | 0
| 4568 | 0 | 0 | 0 | 0 | 0
| 4569 | 0 | 0 | 0 | 0 | 0
| 4570 | 0 | 0 | 0 | 0 | 0
| 4571 | 0 | 0 | 0 | 0 | 0
| 4572 | 0 | 0 | 0 | 0 | 0
| 4573 | 0 | 0 | 0 | 0 | 0
| 4574 | 0 | 0 | 0 | 0 | 0
| 4575 | 0 | 0 | 0 | 0 | 0
| 4576 | 0 | 0 | 0 | 0 | 0
| 4577 | 0 | 0 | 0 | 0 | 0
| 4578 | 0 | 0 | 0 | 0 | 0
| 4579 | 0 | 0 | 0 | 0 | 0
| 4580 | 0 | 0 | 0 | 0 | 0
| 4581 | 0 | 0 | 0 | 0 | 0
| 4582 | 0 | 0 | 0 | 0 | 0
| 4583 | 0 | 0 | 0 | 0 | 0
| 4584 | 0 | 0 | 0 | 0 | 0
| 4585 | 0 | 0 | 0 | 0 | 0
| 4586 | 0 | 0 | 0 | 0 | 0
| 4587 | 0 | 0 | 0 | 0 | 0
| 4588 | 0 | 0 | 0 | 0 | 0
| 4589 | 0 | 0 | 0 | 0 | 0
| 4590 | 0 | 0 | 0 | 0 | 0
| 4591 | 0 | 0 | 0 | 0 | 0
| 4592 | 0 | 0 | 0 | 0 | 0
| 4593 | 0 | 0 | 0 | 0 | 0
| 4594 | 0 | 0 | 0 | 0 | 0
| 4595 | 0 | 0 | 0 | 0 | 0
| 4596 | 0 | 0 | 0 | 0 | 0
| 4597 | 0 | 0 | 0 | 0 | 0
| 4598 | 0 | 0 | 0 | 0 | 0
| 4599 | 0 | 0 | 0 | 0 | 0
| 4600 | 0 | 0 | 0 | 0 | 0
| 4601 | 0 | 0 | 0 | 0 | 0
| 4602 | 0 | 0 | 0 | 0 | 0
| 4603 | 0 | 0 | 0 | 0 | 0
| 4604 | 0 | 0 | 0 | 0 | 0
| 4605 | 0 | 0 | 0 | 0 | 0
| 4606 | 0 | 0 | 0 | 0 | 0
| 4607 | 0 | 0 | 0 | 0 | 0
| 4608 | 0 | 0 | 0 | 0 | 0
| 4609 | 0 | 0 | 0 | 0 | 0
| 4610 | 0 | 0 | 0 | 0 | 0
| 4611 | 0 | 0 | 0 | 0 | 0
| 4612 | 0 | 0 | 0 | 0 | 0
| 4613 | 0 | 0 | 0 | 0 | 0
| 4614 | 0 | 0 | 0 | 0 | 0
| 4615 | 0 | 0 | 0 | 0 | 0
| 4616 | 0 | 0 | 0 | 0 | 0
| 4617 | 0 | 0 | 0 | 0 | 0
| 4618 | 0 | 0 | 0 | 0 | 0
| 4619 | 0 | 0 | 0 | 0 | 0
| 4620 | 0 | 0 | 0 | 0 | 0
| 4621 | 0 | 0 | 0 | 0 | 0
| 4622 | 0 | 0 | 0 | 0 | 0
| 4623 | 0 | 0 | 0 | 0 | 0
| 4624 | 0 | 0 | 0 | 0 | 0
| 4625 | 0 | 0 | 0 | 0 | 0
| 4626 | 0 | 0 | 0 | 0 | 0
| 4627 | 0 | 0 | 0 | 0 | 0
| 4628 | 0 | 0 | 0 | 0 | 0
| 4629 | 0 | 0 | 0 | 0 | 0
| 4630 | 0 | 0 | 0 | 0 | 0
| 4631 | 0 | 0 | 0 | 0 | 0
| 4632 | 0 | 0 | 0 | 0 | 0
| 4633 | 0 | 0 | 0 | 0 | 0
| 4634 | 0 | 0 | 0 | 0 | 0
| 4635 | 0 | 0 | 0 | 0 | 0
| 4636 | 0 | 0 | 0 | 0 | 0
| 4637 | 0 | 0 | 0 | 0 | 0
| 4638 | 0 | 0 | 0 | 0 | 0
| 4639 | 0 | 0 | 0 | 0 | 0
| 4640 | 0 | 0 | 0 | 0 | 0
| 4641 | 0 | 0 | 0 | 0 | 0
| 4642 | 0 | 0 | 0 | 0 | 0
| 4643 | 0 | 0 | 0 | 0 | 0
| 4644 | 0 | 0 | 0 | 0 | 0
| 4645 | 0 | 0 | 0 | 0 | 0
| 4646 | 0 | 0 | 0 | 0 | 0
| 4647 | 0 | 0 | 0 | 0 | 0
| 4648 | 0 | 0 | 0 | 0 | 0
| 4649 | 0 | 0 | 0 | 0 | 0
| 4650 | 0 | 0 | 0 | 0 | 0
| 4651 | 0 | 0 | 0 | 0 | 0
| 4652 | 0 | 0 | 0 | 0 | 0
| 4653 | 0 | 0 | 0 | 0 | 0
| 4654 | 0 | 0 | 0 | 0 | 0
| 4655 | 0 | 0 | 0 | 0 | 0
| 4656 | 0 | 0 | 0 | 0 | 0
| 4657 | 0 | 0 | 0 | 0 | 0
| 4658 | 0 | 0 | 0 | 0 | 0
| 4659 | 0 | 0 | 0 | 0 | 0
| 4660 | 0 | 0 | 0 | 0 | 0
| 4661 | 0 | 0 | 0 | 0 | 0
| 4662 | 0 | 0 | 0 | 0 | 0
| 4663 | 0 | 0 | 0 | 0 | 0
| 4664 | 0 | 0 | 0 | 0 | 0
| 4665 | 0 | 0 | 0 | 0 | 0
| 4666 | 0 | 0 | 0 | 0 | 0
| 4667 | 0 | 0 | 0 | 0 | 0
| 4668 | 0 | 0 | 0 | 0 | 0
| 4669 | 0 | 0 | 0 | 0 | 0
| 4670 | 0 | 0 | 0 | 0 | 0
| 4671 | 0 | 0 | 0 | 0 | 0
| 4672 | 0 | 0 | 0 | 0 | 0
| 4673 | 0 | 0 | 0 | 0 | 0
| 4674 | 0 | 0 | 0 | 0 | 0
| 4675 | 0 | 0 | 0 | 0 | 0
| 4676 | 0 | 0 | 0 | 0 | 0
| 4677 | 0 | 0 | 0 | 0 | 0
| 4678 | 0 | 0 | 0 | 0 | 0
| 4679 | 0 | 0 | 0 | 0 | 0
| 4680 | 0 | 0 | 0 | 0 | 0
| 4681 | 0 | 0 | 0 | 0 | 0
| 4682 | 0 | 0 | 0 | 0 | 0
| 4683 | 0 | 0 | 0 | 0 | 0
| 4684 | 0 | 0 | 0 | 0 | 0
| 4685 | 0 | 0 | 0 | 0 | 0
| 4686 | 0 | 0 | 0 | 0 | 0
| 4687 | 0 | 0 | 0 | 0 | 0
| 4688 | 0 | 0 | 0 | 0 | 0
| 4689 | 0 | 0 | 0 | 0 | 0
| 4690 | 0 | 0 | 0 | 0 | 0
| 4691 | 0 | 0 | 0 | 0 | 0
| 4692 | 0 | 0 | 0 | 0 | 0
| 4693 | 0 | 0 | 0 | 0 | 0
| 4694 | 0 | 0 | 0 | 0 | 0
| 4695 | 0 | 0 | 0 | 0 | 0
| 4696 | 0 | 0 | 0 | 0 | 0
| 4697 | 0 | 0 | 0 | 0 | 0
| 4698 | 0 | 0 | 0 | 0 | 0
| 4699 | 0 | 0 | 0 | 0 | 0
| 4700 | 0 | 0 | 0 | 0 | 0
| 4701 | 0 | 0 | 0 | 0 | 0
| 4702 | 0 | 0 | 0 | 0 | 0
| 4703 | 0 | 0 | 0 | 0 | 0
| 4704 | 0 | 0 | 0 | 0 | 0
| 4705 | 0 | 0 | 0 | 0 | 0
| 4706 | 0 | 0 | 0 | 0 | 0
| 4707 | 0 | 0 | 0 | 0 | 0
| 4708 | 0 | 0 | 0 | 0 | 0
| 4709 | 0 | 0 | 0 | 0 | 0
| 4710 | 0 | 0 | 0 | 0 | 0
| 4711 | 0 | 0 | 0 | 0 | 0
| 4712 | 0 | 0 | 0 | 0 | 0
| 4713 | 0 | 0 | 0 | 0 | 0
| 4714 | 0 | 0 | 0 | 0 | 0
| 4715 | 0 | 0 | 0 | 0 | 0
| 4716 | 0 | 0 | 0 | 0 | 0
| 4717 | 0 | 0 | 0 | 0 | 0
| 4718 | 0 | 0 | 0 | 0 | 0
| 4719 | 0 | 0 | 0 | 0 | 0
| 4720 | 0 | 0 | 0 | 0 | 0
| 4721 | 0 | 0 | 0 | 0 | 0
| 4722 | 0 | 0 | 0 | 0 | 0
| 4723 | 0 | 0 | 0 | 0 | 0
| 4724 | 0 | 0 | 0 | 0 | 0
| 4725 | 0 | 0 | 0 | 0 | 0
| 4726 | 0 | 0 | 0 | 0 | 0
| 4727 | 0 | 0 | 0 | 0 | 0
| 4728 | 0 | 0 | 0 | 0 | 0
| 4729 | 0 | 0 | 0 | 0 | 0
| 4730 | 0 | 0 | 0 | 0 | 0
| 4731 | 0 | 0 | 0 | 0 | 0
| 4732 | 0 | 0 | 0 | 0 | 0
| 4733 | 0 | 0 | 0 | 0 | 0
| 4734 | 0 | 0 | 0 | 0 | 0
| 4735 | 0 | 0 | 0 | 0 | 0
| 4736 | 0 | 0 | 0 | 0 | 0
| 4737 | 0 | 0 | 0 | 0 | 0
| 4738 | 0 | 0 | 0 | 0 | 0
| 4739 | 0 | 0 | 0 | 0 | 0
| 4740 | 0 | 0 | 0 | 0 | 0
| 4741 | 0 | 0 | 0 | 0 | 0
| 4742 | 0 | 0 | 0 | 0 | 0
| 4743 | 0 | 0 | 0 | 0 | 0
| 4744 | 0 | 0 | 0 | 0 | 0
| 4745 | 0 | 0 | 0 | 0 | 0
| 4746 | 0 | 0 | 0 | 0 | 0
| 4747 | 0 | 0 | 0 | 0 | 0
| 4748 | 0 | 0 | 0 | 0 | 0
| 4749 | 0 | 0 | 0 | 0 | 0
| 4750 | 0 | 0 | 0 | 0 | 0
| 4751 | 0 | 0 | 0 | 0 | 0
| 4752 | 0 | 0 | 0 | 0 | 0
| 4753 | 0 | 0 | 0 | 0 | 0
| 4754 | 0 | 0 | 0 | 0 | 0
| 4755 | 0 | 0 | 0 | 0 | 0
| 4756 | 0 | 0 | 0 | 0 | 0
| 4757 | 0 | 0 | 0 | 0 | 0
| 4758 | 0 | 0 | 0 | 0 | 0
| 4759 | 0 | 0 | 0 | 0 | 0
| 4760 | 0 | 0 | 0 | 0 | 0
| 4761 | 0 | 0 | 0 | 0 | 0
| 4762 | 0 | 0 | 0 | 0 | 0
| 4763 | 0 | 0 | 0 | 0 | 0
| 4764 | 0 | 0 | 0 | 0 | 0
| 4765 | 0 | 0 | 0 | 0 | 0
| 4766 | 0 | 0 | 0 | 0 | 0
| 4767 | 0 | 0 | 0 | 0 | 0
| 4768 | 0 | 0 | 0 | 0 | 0
| 4769 | 0 | 0 | 0 | 0 | 0
| 4770 | 0 | 0 | 0 | 0 | 0
| 4771 | 0 | 0 | 0 | 0 | 0
| 4772 | 0 | 0 | 0 | 0 | 0
| 4773 | 0 | 0 | 0 | 0 | 0
| 4774 | 0 | 0 | 0 | 0 | 0
| 4775 | 0 | 0 | 0 | 0 | 0
| 4776 | 0 | 0 | 0 | 0 | 0
| 4777 | 0 | 0 | 0 | 0 | 0
| 4778 | 0 | 0 | 0 | 0 | 0
| 4779 | 0 | 0 | 0 | 0 | 0
| 4780 | 0 | 0 | 0 | 0 | 0
| 4781 | 0 | 0 | 0 | 0 | 0
| 4782 | 0 | 0 | 0 | 0 | 0
| 4783 | 0 | 0 | 0 | 0 | 0
| 4784 | 0 | 0 | 0 | 0 | 0
| 4785 | 0 | 0 | 0 | 0 | 0
| 4786 | 0 | 0 | 0 | 0 | 0
| 4787 | 0 | 0 | 0 | 0 | 0
| 4788 | 0 | 0 | 0 | 0 | 0
| 4789 | 0 | 0 | 0 | 0 | 0
| 4790 | 0 | 0 | 0 | 0 | 0
| 4791 | 0 | 0 | 0 | 0 | 0
| 4792 | 0 | 0 | 0 | 0 | 0
| 4793 | 0 | 0 | 0 | 0 | 0
| 4794 | 0 | 0 | 0 | 0 | 0
| 4795 | 0 | 0 | 0 | 0 | 0
| 4796 | 0 | 0 | 0 | 0 | 0
| 4797 | 0 | 0 | 0 | 0 | 0
| 4798 | 0 | 0 | 0 | 0 | 0
| 4799 | 0 | 0 | 0 | 0 | 0
| 4800 | 0 | 0 | 0 | 0 | 0
| 4801 | 0 | 0 | 0 | 0 | 0
| 4802 | 0 | 0 | 0 | 0 | 0
| 4803 | 0 | 0 | 0 | 0 | 0
| 4804 | 0 | 0 | 0 | 0 | 0
| 4805 | 0 | 0 | 0 | 0 | 0
| 4806 | 0 | 0 | 0 | 0 | 0
| 4807 | 0 | 0 | 0 | 0 | 0
| 4808 | 0 | 0 | 0 | 0 | 0
| 4809 | 0 | 0 | 0 | 0 | 0
| 4810 | 0 | 0 | 0 | 0 | 0
| 4811 | 0 | 0 | 0 | 0 | 0
| 4812 | 0 | 0 | 0 | 0 | 0
| 4813 | 0 | 0 | 0 | 0 | 0
| 4814 | 0 | 0 | 0 | 0 | 0
| 4815 | 0 | 0 | 0 | 0 | 0
| 4816 | 0 | 0 | 0 | 0 | 0
| 4817 | 0 | 0 | 0 | 0 | 0
| 4818 | 0 | 0 | 0 | 0 | 0
| 4819 | 0 | 0 | 0 | 0 | 0
| 4820 | 0 | 0 | 0 | 0 | 0
| 4821 | 0 | 0 | 0 | 0 | 0
| 4822 | 0 | 0 | 0 | 0 | 0
| 4823 | 0 | 0 | 0 | 0 | 0
| 4824 | 0 | 0 | 0 | 0 | 0
| 4825 | 0 | 0 | 0 | 0 | 0
| 4826 | 0 | 0 | 0 | 0 | 0
| 4827 | 0 | 0 | 0 | 0 | 0
| 4828 | 0 | 0 | 0 | 0 | 0
| 4829 | 0 | 0 | 0 | 0 | 0
| 4830 | 0 | 0 | 0 | 0 | 0
| 4831 | 0 | 0 | 0 | 0 | 0
| 4832 | 0 | 0 | 0 | 0 | 0
| 4833 | 0 | 0 | 0 | 0 | 0
| 4834 | 0 | 0 | 0 | 0 | 0
| 4835 | 0 | 0 | 0 | 0 | 0
| 4836 | 0 | 0 | 0 | 0 | 0
| 4837 | 0 | 0 | 0 | 0 | 0
| 4838 | 0 | 0 | 0 | 0 | 0
| 4839 | 0 | 0 | 0 | 0 | 0
| 4840 | 0 | 0 | 0 | 0 | 0
| 4841 | 0 | 0 | 0 | 0 | 0
| 4842 | 0 | 0 | 0 | 0 | 0
| 4843 | 0 | 0 | 0 | 0 | 0
| 4844 | 0 | 0 | 0 | 0 | 0
| 4845 | 0 | 0 | 0 | 0 | 0
| 4846 | 0 | 0 | 0 | 0 | 0
| 4847 | 0 | 0 | 0 | 0 | 0
| 4848 | 0 | 0 | 0 | 0 | 0
| 4849 | 0 | 0 | 0 | 0 | 0
| 4850 | 0 | 0 | 0 | 0 | 0
| 4851 | 0 | 0 | 0 | 0 | 0
| 4852 | 0 | 0 | 0 | 0 | 0
| 4853 | 0 | 0 | 0 | 0 | 0
| 4854 | 0 | 0 | 0 | 0 | 0
| 4855 | 0 | 0 | 0 | 0 | 0
| 4856 | 0 | 0 | 0 | 0 | 0
| 4857 | 0 | 0 | 0 | 0 | 0
| 4858 | 0 | 0 | 0 | 0 | 0
| 4859 | 0 | 0 | 0 | 0 | 0
| 4860 | 0 | 0 | 0 | 0 | 0
| 4861 | 0 | 0 | 0 | 0 | 0
| 4862 | 0 | 0 | 0 | 0 | 0
| 4863 | 0 | 0 | 0 | 0 | 0
| 4864 | 0 | 0 | 0 | 0 | 0
| 4865 | 0 | 0 | 0 | 0 | 0
| 4866 | 0 | 0 | 0 | 0 | 0
| 4867 | 0 | 0 | 0 | 0 | 0
| 4868 | 0 | 0 | 0 | 0 | 0
| 4869 | 0 | 0 | 0 | 0 | 0
| 4870 | 0 | 0 | 0 | 0 | 0
| 4871 | 0 | 0 | 0 | 0 | 0
| 4872 | 0 | 0 | 0 | 0 | 0
| 4873 | 0 | 0 | 0 | 0 | 0
| 4874 | 0 | 0 | 0 | 0 | 0
| 4875 | 0 | 0 | 0 | 0 | 0
| 4876 | 0 | 0 | 0 | 0 | 0
| 4877 | 0 | 0 | 0 | 0 | 0
| 4878 | 0 | 0 | 0 | 0 | 0
| 4879 | 0 | 0 | 0 | 0 | 0
| 4880 | 0 | 0 | 0 | 0 | 0
| 4881 | 0 | 0 | 0 | 0 | 0
| 4882 | 0 | 0 | 0 | 0 | 0
| 4883 | 0 | 0 | 0 | 0 | 0
| 4884 | 0 | 0 | 0 | 0 | 0
| 4885 | 0 | 0 | 0 | 0 | 0
| 4886 | 0 | 0 | 0 | 0 | 0
| 4887 | 0 | 0 | 0 | 0 | 0
| 4888 | 0 | 0 | 0 | 0 | 0
| 4889 | 0 | 0 | 0 | 0 | 0
| 4890 | 0 | 0 | 0 | 0 | 0
| 4891 | 0 | 0 | 0 | 0 | 0
| 4892 | 0 | 0 | 0 | 0 | 0
| 4893 | 0 | 0 | 0 | 0 | 0
| 4894 | 0 | 0 | 0 | 0 | 0
| 4895 | 0 | 0 | 0 | 0 | 0
| 4896 | 0 | 0 | 0 | 0 | 0
| 4897 | 0 | 0 | 0 | 0 | 0
| 4898 | 0 | 0 | 0 | 0 | 0
| 4899 | 0 | 0 | 0 | 0 | 0
| 4900 | 0 | 0 | 0 | 0 | 0
| 4901 | 0 | 0 | 0 | 0 | 0
| 4902 | 0 | 0 | 0 | 0 | 0
| 4903 | 0 | 0 | 0 | 0 | 0
| 4904 | 0 | 0 | 0 | 0 | 0
| 4905 | 0 | 0 | 0 | 0 | 0
| 4906 | 0 | 0 | 0 | 0 | 0
| 4907 | 0 | 0 | 0 | 0 | 0
| 4908 | 0 | 0 | 0 | 0 | 0
| 4909 | 0 | 0 | 0 | 0 | 0
| 4910 | 0 | 0 | 0 | 0 | 0
| 4911 | 0 | 0 | 0 | 0 | 0
| 4912 | 0 | 0 | 0 | 0 | 0
| 4913 | 0 | 0 | 0 | 0 | 0
| 4914 | 0 | 0 | 0 | 0 | 0
| 4915 | 0 | 0 | 0 | 0 | 0
| 4916 | 0 | 0 | 0 | 0 | 0
| 4917 | 0 | 0 | 0 | 0 | 0
| 4918 | 0 | 0 | 0 | 0 | 0
| 4919 | 0 | 0 | 0 | 0 | 0
| 4920 | 0 | 0 | 0 | 0 | 0
| 4921 | 0 | 0 | 0 | 0 | 0
| 4922 | 0 | 0 | 0 | 0 | 0
| 4923 | 0 | 0 | 0 | 0 | 0
| 4924 | 0 | 0 | 0 | 0 | 0
| 4925 | 0 | 0 | 0 | 0 | 0
| 4926 | 0 | 0 | 0 | 0 | 0
| 4927 | 0 | 0 | 0 | 0 | 0
| 4928 | 0 | 0 | 0 | 0 | 0
| 4929 | 0 | 0 | 0 | 0 | 0
| 4930 | 0 | 0 | 0 | 0 | 0
| 4931 | 0 | 0 | 0 | 0 | 0
| 4932 | 0 | 0 | 0 | 0 | 0
| 4933 | 0 | 0 | 0 | 0 | 0
| 4934 | 0 | 0 | 0 | 0 | 0
| 4935 | 0 | 0 | 0 | 0 | 0
| 4936 | 0 | 0 | 0 | 0 | 0
| 4937 | 0 | 0 | 0 | 0 | 0
| 4938 | 0 | 0 | 0 | 0 | 0
| 4939 | 0 | 0 | 0 | 0 | 0
| 4940 | 0 | 0 | 0 | 0 | 0
| 4941 | 0 | 0 | 0 | 0 | 0
| 4942 | 0 | 0 | 0 | 0 | 0
| 4943 | 0 | 0 | 0 | 0 | 0
| 4944 | 0 | 0 | 0 | 0 | 0
| 4945 | 0 | 0 | 0 | 0 | 0
| 4946 | 0 | 0 | 0 | 0 | 0
| 4947 | 0 | 0 | 0 | 0 | 0
| 4948 | 0 | 0 | 0 | 0 | 0
| 4949 | 0 | 0 | 0 | 0 | 0
| 4950 | 0 | 0 | 0 | 0 | 0
| 4951 | 0 | 0 | 0 | 0 | 0
| 4952 | 0 | 0 | 0 | 0 | 0
| 4953 | 0 | 0 | 0 | 0 | 0
| 4954 | 0 | 0 | 0 | 0 | 0
| 4955 | 0 | 0 | 0 | 0 | 0
| 4956 | 0 | 0 | 0 | 0 | 0
| 4957 | 0 | 0 | 0 | 0 | 0
| 4958 | 0 | 0 | 0 | 0 | 0
| 4959 | 0 | 0 | 0 | 0 | 0
| 4960 | 0 | 0 | 0 | 0 | 0
| 4961 | 0 | 0 | 0 | 0 | 0
| 4962 | 0 | 0 | 0 | 0 | 0
| 4963 | 0 | 0 | 0 | 0 | 0
| 4964 | 0 | 0 | 0 | 0 | 0
| 4965 | 0 | 0 | 0 | 0 | 0
| 4966 | 0 | 0 | 0 | 0 | 0
| 4967 | 0 | 0 | 0 | 0 | 0
| 4968 | 0 | 0 | 0 | 0 | 0
| 4969 | 0 | 0 | 0 | 0 | 0
| 4970 | 0 | 0 | 0 | 0 | 0
| 4971 | 0 | 0 | 0 | 0 | 0
| 4972 | 0 | 0 | 0 | 0 | 0
| 4973 | 0 | 0 | 0 | 0 | 0
| 4974 | 0 | 0 | 0 | 0 | 0
| 4975 | 0 | 0 | 0 | 0 | 0
| 4976 | 0 | 0 | 0 | 0 | 0
| 4977 | 0 | 0 | 0 | 0 | 0
| 4978 | 0 | 0 | 0 | 0 | 0
| 4979 | 0 | 0 | 0 | 0 | 0
| 4980 | 0 | 0 | 0 | 0 | 0
| 4981 | 0 | 0 | 0 | 0 | 0
| 4982 | 0 | 0 | 0 | 0 | 0
| 4983 | 0 | 0 | 0 | 0 | 0
| 4984 | 0 | 0 | 0 | 0 | 0
| 4985 | 0 | 0 | 0 | 0 | 0
| 4986 | 0 | 0 | 0 | 0 | 0
| 4987 | 0 | 0 | 0 | 0 | 0
| 4988 | 0 | 0 | 0 | 0 | 0
| 4989 | 0 | 0 | 0 | 0 | 0
| 4990 | 0 | 0 | 0 | 0 | 0
| 4991 | 0 | 0 | 0 | 0 | 0
| 4992 | 0 | 0 | 0 | 0 | 0
| 4993 | 0 | 0 | 0 | 0 | 0
| 4994 | 0 | 0 | 0 | 0 | 0
| 4995 | 0 | 0 | 0 | 0 | 0
| 4996 | 0 | 0 | 0 | 0 | 0
| 4997 | 0 | 0 | 0 | 0 | 0
| 4998 | 0 | 0 | 0 | 0 | 0
| 4999 | 0 | 0 | 0 | 0 | 0
| 5000 | 0 | 0 | 0 | 0 | 0
| 5001 | 0 | 0 | 0 | 0 | 0
| 5002 | 0 | 0 | 0 | 0 | 0
| 5003 | 0 | 0 | 0 | 0 | 0
| 5004 | 0 | 0 | 0 | 0 | 0
| 5005 | 0 | 0 | 0 | 0 | 0
| 5006 | 0 | 0 | 0 | 0 | 0
| 5007 | 0 | 0 | 0 | 0 | 0
| 5008 | 0 | 0 | 0 | 0 | 0
| 5009 | 0 | 0 | 0 | 0 | 0
| 5010 | 0 | 0 | 0 | 0 | 0
| 5011 | 0 | 0 | 0 | 0 | 0
| 5012 | 0 | 0 | 0 | 0 | 0
| 5013 | 0 | 0 | 0 | 0 | 0
| 5014 | 0 | 0 | 0 | 0 | 0
| 5015 | 0 | 0 | 0 | 0 | 0
| 5016 | 0 | 0 | 0 | 0 | 0
| 5017 | 0 | 0 | 0 | 0 | 0
| 5018 | 0 | 0 | 0 | 0 | 0
| 5019 | 0 | 0 | 0 | 0 | 0
| 5020 | 0 | 0 | 0 | 0 | 0
| 5021 | 0 | 0 | 0 | 0 | 0
| 5022 | 0 | 0 | 0 | 0 | 0
| 5023 | 0 | 0 | 0 | 0 | 0
| 5024 | 0 | 0 | 0 | 0 | 0
| 5025 | 0 | 0 | 0 | 0 | 0
| 5026 | 0 | 0 | 0 | 0 | 0
| 5027 | 0 | 0 | 0 | 0 | 0
| 5028 | 0 | 0 | 0 | 0 | 0
| 5029 | 0 | 0 | 0 | 0 | 0
| 5030 | 0 | 0 | 0 | 0 | 0
| 5031 | 0 | 0 | 0 | 0 | 0
| 5032 | 0 | 0 | 0 | 0 | 0
| 5033 | 0 | 0 | 0 | 0 | 0
| 5034 | 0 | 0 | 0 | 0 | 0
| 5035 | 0 | 0 | 0 | 0 | 0
| 5036 | 0 | 0 | 0 | 0 | 0
| 5037 | 0 | 0 | 0 | 0 | 0
| 5038 | 0 | 0 | 0 | 0 | 0
| 5039 | 0 | 0 | 0 | 0 | 0
| 5040 | 0 | 0 | 0 | 0 | 0
| 5041 | 0 | 0 | 0 | 0 | 0
| 5042 | 0 | 0 | 0 | 0 | 0
| 5043 | 0 | 0 | 0 | 0 | 0
| 5044 | 0 | 0 | 0 | 0 | 0
| 5045 | 0 | 0 | 0 | 0 | 0
| 5046 | 0 | 0 | 0 | 0 | 0
| 5047 | 0 | 0 | 0 | 0 | 0
| 5048 | 0 | 0 | 0 | 0 | 0
| 5049 | 0 | 0 | 0 | 0 | 0
| 5050 | 0 | 0 | 0 | 0 | 0
| 5051 | 0 | 0 | 0 | 0 | 0
| 5052 | 0 | 0 | 0 | 0 | 0
| 5053 | 0 | 0 | 0 | 0 | 0
| 5054 | 0 | 0 | 0 | 0 | 0
| 5055 | 0 | 0 | 0 | 0 | 0
| 5056 | 0 | 0 | 0 | 0 | 0
| 5057 | 0 | 0 | 0 | 0 | 0
| 5058 | 0 | 0 | 0 | 0 | 0
| 5059 | 0 | 0 | 0 | 0 | 0
| 5060 | 0 | 0 | 0 | 0 | 0
| 5061 | 0 | 0 | 0 | 0 | 0
| 5062 | 0 | 0 | 0 | 0 | 0
| 5063 | 0 | 0 | 0 | 0 | 0
| 5064 | 0 | 0 | 0 | 0 | 0
| 5065 | 0 | 0 | 0 | 0 | 0
| 5066 | 0 | 0 | 0 | 0 | 0
| 5067 | 0 | 0 | 0 | 0 | 0
| 5068 | 0 | 0 | 0 | 0 | 0
| 5069 | 0 | 0 | 0 | 0 | 0
| 5070 | 0 | 0 | 0 | 0 | 0
| 5071 | 0 | 0 | 0 | 0 | 0
| 5072 | 0 | 0 | 0 | 0 | 0
| 5073 | 0 | 0 | 0 | 0 | 0
| 5074 | 0 | 0 | 0 | 0 | 0
| 5075 | 0 | 0 | 0 | 0 | 0
| 5076 | 0 | 0 | 0 | 0 | 0
| 5077 | 0 | 0 | 0 | 0 | 0
| 5078 | 0 | 0 | 0 | 0 | 0
| 5079 | 0 | 0 | 0 | 0 | 0
| 5080 | 0 | 0 | 0 | 0 | 0
| 5081 | 0 | 0 | 0 | 0 | 0
| 5082 | 0 | 0 | 0 | 0 | 0
| 5083 | 0 | 0 | 0 | 0 | 0
| 5084 | 0 | 0 | 0 | 0 | 0
| 5085 | 0 | 0 | 0 | 0 | 0
| 5086 | 0 | 0 | 0 | 0 | 0
| 5087 | 0 | 0 | 0 | 0 | 0
| 5088 | 0 | 0 | 0 | 0 | 0
| 5089 | 0 | 0 | 0 | 0 | 0
| 5090 | 0 | 0 | 0 | 0 | 0
| 5091 | 0 | 0 | 0 | 0 | 0
| 5092 | 0 | 0 | 0 | 0 | 0
| 5093 | 0 | 0 | 0 | 0 | 0
| 5094 | 0 | 0 | 0 | 0 | 0
| 5095 | 0 | 0 | 0 | 0 | 0
| 5096 | 0 | 0 | 0 | 0 | 0
| 5097 | 0 | 0 | 0 | 0 | 0
| 5098 | 0 | 0 | 0 | 0 | 0
| 5099 | 0 | 0 | 0 | 0 | 0
| 5100 | 0 | 0 | 0 | 0 | 0
| 5101 | 0 | 0 | 0 | 0 | 0
| 5102 | 0 | 0 | 0 | 0 | 0
| 5103 | 0 | 0 | 0 | 0 | 0
| 5104 | 0 | 0 | 0 | 0 | 0
| 5105 | 0 | 0 | 0 | 0 | 0
| 5106 | 0 | 0 | 0 | 0 | 0
| 5107 | 0 | 0 | 0 | 0 | 0
| 5108 | 0 | 0 | 0 | 0 | 0
| 5109 | 0 | 0 | 0 | 0 | 0
| 5110 | 0 | 0 | 0 | 0 | 0
| 5111 | 0 | 0 | 0 | 0 | 0
| 5112 | 0 | 0 | 0 | 0 | 0
| 5113 | 0 | 0 | 0 | 0 | 0
| 5114 | 0 | 0 | 0 | 0 | 0
| 5115 | 0 | 0 | 0 | 0 | 0
| 5116 | 0 | 0 | 0 | 0 | 0
| 5117 | 0 | 0 | 0 | 0 | 0
| 5118 | 0 | 0 | 0 | 0 | 0
| 5119 | 0 | 0 | 0 | 0 | 0
| 5120 | 0 | 0 | 0 | 0 | 0
| 5121 | 0 | 0 | 0 | 0 | 0
| 5122 | 0 | 0 | 0 | 0 | 0
| 5123 | 0 | 0 | 0 | 0 | 0
| 5124 | 0 | 0 | 0 | 0 | 0
| 5125 | 0 | 0 | 0 | 0 | 0
| 5126 | 0 | 0 | 0 | 0 | 0
| 5127 | 0 | 0 | 0 | 0 | 0
| 5128 | 0 | 0 | 0 | 0 | 0
| 5129 | 0 | 0 | 0 | 0 | 0
| 5130 | 0 | 0 | 0 | 0 | 0
| 5131 | 0 | 0 | 0 | 0 | 0
| 5132 | 0 | 0 | 0 | 0 | 0
| 5133 | 0 | 0 | 0 | 0 | 0
| 5134 | 0 | 0 | 0 | 0 | 0
| 5135 | 0 | 0 | 0 | 0 | 0
| 5136 | 0 | 0 | 0 | 0 | 0
| 5137 | 0 | 0 | 0 | 0 | 0
| 5138 | 0 | 0 | 0 | 0 | 0
| 5139 | 0 | 0 | 0 | 0 | 0
| 5140 | 0 | 0 | 0 | 0 | 0
| 5141 | 0 | 0 | 0 | 0 | 0
| 5142 | 0 | 0 | 0 | 0 | 0
| 5143 | 0 | 0 | 0 | 0 | 0
| 5144 | 0 | 0 | 0 | 0 | 0
| 5145 | 0 | 0 | 0 | 0 | 0
| 5146 | 0 | 0 | 0 | 0 | 0
| 5147 | 0 | 0 | 0 | 0 | 0
| 5148 | 0 | 0 | 0 | 0 | 0
| 5149 | 0 | 0 | 0 | 0 | 0
| 5150 | 0 | 0 | 0 | 0 | 0
| 5151 | 0 | 0 | 0 | 0 | 0
| 5152 | 0 | 0 | 0 | 0 | 0
| 5153 | 0 | 0 | 0 | 0 | 0
| 5154 | 0 | 0 | 0 | 0 | 0
| 5155 | 0 | 0 | 0 | 0 | 0
| 5156 | 0 | 0 | 0 | 0 | 0
| 5157 | 0 | 0 | 0 | 0 | 0
| 5158 | 0 | 0 | 0 | 0 | 0
| 5159 | 0 | 0 | 0 | 0 | 0
| 5160 | 0 | 0 | 0 | 0 | 0
| 5161 | 0 | 0 | 0 | 0 | 0
| 5162 | 0 | 0 | 0 | 0 | 0
| 5163 | 0 | 0 | 0 | 0 | 0
| 5164 | 0 | 0 | 0 | 0 | 0
| 5165 | 0 | 0 | 0 | 0 | 0
| 5166 | 0 | 0 | 0 | 0 | 0
| 5167 | 0 | 0 | 0 | 0 | 0
| 5168 | 0 | 0 | 0 | 0 | 0
| 5169 | 0 | 0 | 0 | 0 | 0
| 5170 | 0 | 0 | 0 | 0 | 0
| 5171 | 0 | 0 | 0 | 0 | 0
| 5172 | 0 | 0 | 0 | 0 | 0
| 5173 | 0 | 0 | 0 | 0 | 0
| 5174 | 0 | 0 | 0 | 0 | 0
| 5175 | 0 | 0 | 0 | 0 | 0
| 5176 | 0 | 0 | 0 | 0 | 0
| 5177 | 0 | 0 | 0 | 0 | 0
| 5178 | 0 | 0 | 0 | 0 | 0
| 5179 | 0 | 0 | 0 | 0 | 0
| 5180 | 0 | 0 | 0 | 0 | 0
| 5181 | 0 | 0 | 0 | 0 | 0
| 5182 | 0 | 0 | 0 | 0 | 0
| 5183 | 0 | 0 | 0 | 0 | 0
| 5184 | 0 | 0 | 0 | 0 | 0
| 5185 | 0 | 0 | 0 | 0 | 0
| 5186 | 0 | 0 | 0 | 0 | 0
| 5187 | 0 | 0 | 0 | 0 | 0
| 5188 | 0 | 0 | 0 | 0 | 0
| 5189 | 0 | 0 | 0 | 0 | 0
| 5190 | 0 | 0 | 0 | 0 | 0
| 5191 | 0 | 0 | 0 | 0 | 0
| 5192 | 0 | 0 | 0 | 0 | 0
| 5193 | 0 | 0 | 0 | 0 | 0
| 5194 | 0 | 0 | 0 | 0 | 0
| 5195 | 0 | 0 | 0 | 0 | 0
| 5196 | 0 | 0 | 0 | 0 | 0
| 5197 | 0 | 0 | 0 | 0 | 0
| 5198 | 0 | 0 | 0 | 0 | 0
| 5199 | 0 | 0 | 0 | 0 | 0
| 5200 | 0 | 0 | 0 | 0 | 0
| 5201 | 0 | 0 | 0 | 0 | 0
| 5202 | 0 | 0 | 0 | 0 | 0
| 5203 | 0 | 0 | 0 | 0 | 0
| 5204 | 0 | 0 | 0 | 0 | 0
| 5205 | 0 | 0 | 0 | 0 | 0
| 5206 | 0 | 0 | 0 | 0 | 0
| 5207 | 0 | 0 | 0 | 0 | 0
| 5208 | 0 | 0 | 0 | 0 | 0
| 5209 | 0 | 0 | 0 | 0 | 0
| 5210 | 0 | 0 | 0 | 0 | 0
| 5211 | 0 | 0 | 0 | 0 | 0
| 5212 | 0 | 0 | 0 | 0 | 0
| 5213 | 0 | 0 | 0 | 0 | 0
| 5214 | 0 | 0 | 0 | 0 | 0
| 5215 | 0 | 0 | 0 | 0 | 0
| 5216 | 0 | 0 | 0 | 0 | 0
| 5217 | 0 | 0 | 0 | 0 | 0
| 5218 | 0 | 0 | 0 | 0 | 0
| 5219 | 0 | 0 | 0 | 0 | 0
| 5220 | 0 | 0 | 0 | 0 | 0
| 5221 | 0 | 0 | 0 | 0 | 0
| 5222 | 0 | 0 | 0 | 0 | 0
| 5223 | 0 | 0 | 0 | 0 | 0
| 5224 | 0 | 0 | 0 | 0 | 0
| 5225 | 0 | 0 | 0 | 0 | 0
| 5226 | 0 | 0 | 0 | 0 | 0
| 5227 | 0 | 0 | 0 | 0 | 0
| 5228 | 0 | 0 | 0 | 0 | 0
| 5229 | 0 | 0 | 0 | 0 | 0
| 5230 | 0 | 0 | 0 | 0 | 0
| 5231 | 0 | 0 | 0 | 0 | 0
| 5232 | 0 | 0 | 0 | 0 | 0
| 5233 | 0 | 0 | 0 | 0 | 0
| 5234 | 0 | 0 | 0 | 0 | 0
| 5235 | 0 | 0 | 0 | 0 | 0
| 5236 | 0 | 0 | 0 | 0 | 0
| 5237 | 0 | 0 | 0 | 0 | 0
| 5238 | 0 | 0 | 0 | 0 | 0
| 5239 | 0 | 0 | 0 | 0 | 0
| 5240 | 0 | 0 | 0 | 0 | 0
| 5241 | 0 | 0 | 0 | 0 | 0
| 5242 | 0 | 0 | 0 | 0 | 0
| 5243 | 0 | 0 | 0 | 0 | 0
| 5244 | 0 | 0 | 0 | 0 | 0
| 5245 | 0 | 0 | 0 | 0 | 0
| 5246 | 0 | 0 | 0 | 0 | 0
| 5247 | 0 | 0 | 0 | 0 | 0
| 5248 | 0 | 0 | 0 | 0 | 0
| 5249 | 0 | 0 | 0 | 0 | 0
| 5250 | 0 | 0 | 0 | 0 | 0
| 5251 | 0 | 0 | 0 | 0 | 0
| 5252 | 0 | 0 | 0 | 0 | 0
| 5253 | 0 | 0 | 0 | 0 | 0
| 5254 | 0 | 0 | 0 | 0 | 0
| 5255 | 0 | 0 | 0 | 0 | 0
| 5256 | 0 | 0 | 0 | 0 | 0
| 5257 | 0 | 0 | 0 | 0 | 0
| 5258 | 0 | 0 | 0 | 0 | 0
| 5259 | 0 | 0 | 0 | 0 | 0
| 5260 | 0 | 0 | 0 | 0 | 0
| 5261 | 0 | 0 | 0 | 0 | 0
| 5262 | 0 | 0 | 0 | 0 | 0
| 5263 | 0 | 0 | 0 | 0 | 0
| 5264 | 0 | 0 | 0 | 0 | 0
| 5265 | 0 | 0 | 0 | 0 | 0
| 5266 | 0 | 0 | 0 | 0 | 0
| 5267 | 0 | 0 | 0 | 0 | 0
| 5268 | 0 | 0 | 0 | 0 | 0
| 5269 | 0 | 0 | 0 | 0 | 0
| 5270 | 0 | 0 | 0 | 0 | 0
| 5271 | 0 | 0 | 0 | 0 | 0
| 5272 | 0 | 0 | 0 | 0 | 0
| 5273 | 0 | 0 | 0 | 0 | 0
| 5274 | 0 | 0 | 0 | 0 | 0
| 5275 | 0 | 0 | 0 | 0 | 0
| 5276 | 0 | 0 | 0 | 0 | 0
| 5277 | 0 | 0 | 0 | 0 | 0
| 5278 | 0 | 0 | 0 | 0 | 0
| 5279 | 0 | 0 | 0 | 0 | 0
| 5280 | 0 | 0 | 0 | 0 | 0
| 5281 | 0 | 0 | 0 | 0 | 0
| 5282 | 0 | 0 | 0 | 0 | 0
| 5283 | 0 | 0 | 0 | 0 | 0
| 5284 | 0 | 0 | 0 | 0 | 0
| 5285 | 0 | 0 | 0 | 0 | 0
| 5286 | 0 | 0 | 0 | 0 | 0
| 5287 | 0 | 0 | 0 | 0 | 0
| 5288 | 0 | 0 | 0 | 0 | 0
| 5289 | 0 | 0 | 0 | 0 | 0
| 5290 | 0 | 0 | 0 | 0 | 0
| 5291 | 0 | 0 | 0 | 0 | 0
| 5292 | 0 | 0 | 0 | 0 | 0
| 5293 | 0 | 0 | 0 | 0 | 0
| 5294 | 0 | 0 | 0 | 0 | 0
| 5295 | 0 | 0 | 0 | 0 | 0
| 5296 | 0 | 0 | 0 | 0 | 0
| 5297 | 0 | 0 | 0 | 0 | 0
| 5298 | 0 | 0 | 0 | 0 | 0
| 5299 | 0 | 0 | 0 | 0 | 0
| 5300 | 0 | 0 | 0 | 0 | 0
| 5301 | 0 | 0 | 0 | 0 | 0
| 5302 | 0 | 0 | 0 | 0 | 0
| 5303 | 0 | 0 | 0 | 0 | 0
| 5304 | 0 | 0 | 0 | 0 | 0
| 5305 | 0 | 0 | 0 | 0 | 0
| 5306 | 0 | 0 | 0 | 0 | 0
| 5307 | 0 | 0 | 0 | 0 | 0
| 5308 | 0 | 0 | 0 | 0 | 0
| 5309 | 0 | 0 | 0 | 0 | 0
| 5310 | 0 | 0 | 0 | 0 | 0
| 5311 | 0 | 0 | 0 | 0 | 0
| 5312 | 0 | 0 | 0 | 0 | 0
| 5313 | 0 | 0 | 0 | 0 | 0
| 5314 | 0 | 0 | 0 | 0 | 0
| 5315 | 0 | 0 | 0 | 0 | 0
| 5316 | 0 | 0 | 0 | 0 | 0
| 5317 | 0 | 0 | 0 | 0 | 0
| 5318 | 0 | 0 | 0 | 0 | 0
| 5319 | 0 | 0 | 0 | 0 | 0
| 5320 | 0 | 0 | 0 | 0 | 0
| 5321 | 0 | 0 | 0 | 0 | 0
| 5322 | 0 | 0 | 0 | 0 | 0
| 5323 | 0 | 0 | 0 | 0 | 0
| 5324 | 0 | 0 | 0 | 0 | 0
| 5325 | 0 | 0 | 0 | 0 | 0
| 5326 | 0 | 0 | 0 | 0 | 0
| 5327 | 0 | 0 | 0 | 0 | 0
| 5328 | 0 | 0 | 0 | 0 | 0
| 5329 | 0 | 0 | 0 | 0 | 0
| 5330 | 0 | 0 | 0 | 0 | 0
| 5331 | 0 | 0 | 0 | 0 | 0
| 5332 | 0 | 0 | 0 | 0 | 0
| 5333 | 0 | 0 | 0 | 0 | 0
| 5334 | 0 | 0 | 0 | 0 | 0
| 5335 | 0 | 0 | 0 | 0 | 0
| 5336 | 0 | 0 | 0 | 0 | 0
| 5337 | 0 | 0 | 0 | 0 | 0
| 5338 | 0 | 0 | 0 | 0 | 0
| 5339 | 0 | 0 | 0 | 0 | 0
| 5340 | 0 | 0 | 0 | 0 | 0
| 5341 | 0 | 0 | 0 | 0 | 0
| 5342 | 0 | 0 | 0 | 0 | 0
| 5343 | 0 | 0 | 0 | 0 | 0
| 5344 | 0 | 0 | 0 | 0 | 0
| 5345 | 0 | 0 | 0 | 0 | 0
| 5346 | 0 | 0 | 0 | 0 | 0
| 5347 | 0 | 0 | 0 | 0 | 0
| 5348 | 0 | 0 | 0 | 0 | 0
| 5349 | 0 | 0 | 0 | 0 | 0
| 5350 | 0 | 0 | 0 | 0 | 0
| 5351 | 0 | 0 | 0 | 0 | 0
| 5352 | 0 | 0 | 0 | 0 | 0
| 5353 | 0 | 0 | 0 | 0 | 0
| 5354 | 0 | 0 | 0 | 0 | 0
| 5355 | 0 | 0 | 0 | 0 | 0
| 5356 | 0 | 0 | 0 | 0 | 0
| 5357 | 0 | 0 | 0 | 0 | 0
| 5358 | 0 | 0 | 0 | 0 | 0
| 5359 | 0 | 0 | 0 | 0 | 0
| 5360 | 0 | 0 | 0 | 0 | 0
| 5361 | 0 | 0 | 0 | 0 | 0
| 5362 | 0 | 0 | 0 | 0 | 0
| 5363 | 0 | 0 | 0 | 0 | 0
| 5364 | 0 | 0 | 0 | 0 | 0
| 5365 | 0 | 0 | 0 | 0 | 0
| 5366 | 0 | 0 | 0 | 0 | 0
| 5367 | 0 | 0 | 0 | 0 | 0
| 5368 | 0 | 0 | 0 | 0 | 0
| 5369 | 0 | 0 | 0 | 0 | 0
| 5370 | 0 | 0 | 0 | 0 | 0
| 5371 | 0 | 0 | 0 | 0 | 0
| 5372 | 0 | 0 | 0 | 0 | 0
| 5373 | 0 | 0 | 0 | 0 | 0
| 5374 | 0 | 0 | 0 | 0 | 0
| 5375 | 0 | 0 | 0 | 0 | 0
| 5376 | 0 | 0 | 0 | 0 | 0
| 5377 | 0 | 0 | 0 | 0 | 0
| 5378 | 0 | 0 | 0 | 0 | 0
| 5379 | 0 | 0 | 0 | 0 | 0
| 5380 | 0 | 0 | 0 | 0 | 0
| 5381 | 0 | 0 | 0 | 0 | 0
| 5382 | 0 | 0 | 0 | 0 | 0
| 5383 | 0 | 0 | 0 | 0 | 0
| 5384 | 0 | 0 | 0 | 0 | 0
| 5385 | 0 | 0 | 0 | 0 | 0
| 5386 | 0 | 0 | 0 | 0 | 0
| 5387 | 0 | 0 | 0 | 0 | 0
| 5388 | 0 | 0 | 0 | 0 | 0
| 5389 | 0 | 0 | 0 | 0 | 0
| 5390 | 0 | 0 | 0 | 0 | 0
| 5391 | 0 | 0 | 0 | 0 | 0
| 5392 | 0 | 0 | 0 | 0 | 0
| 5393 | 0 | 0 | 0 | 0 | 0
| 5394 | 0 | 0 | 0 | 0 | 0
| 5395 | 0 | 0 | 0 | 0 | 0
| 5396 | 0 | 0 | 0 | 0 | 0
| 5397 | 0 | 0 | 0 | 0 | 0
| 5398 | 0 | 0 | 0 | 0 | 0
| 5399 | 0 | 0 | 0 | 0 | 0
| 5400 | 0 | 0 | 0 | 0 | 0
| 5401 | 0 | 0 | 0 | 0 | 0
| 5402 | 0 | 0 | 0 | 0 | 0
| 5403 | 0 | 0 | 0 | 0 | 0
| 5404 | 0 | 0 | 0 | 0 | 0
| 5405 | 0 | 0 | 0 | 0 | 0
| 5406 | 0 | 0 | 0 | 0 | 0
| 5407 | 0 | 0 | 0 | 0 | 0
| 5408 | 0 | 0 | 0 | 0 | 0
| 5409 | 0 | 0 | 0 | 0 | 0
| 5410 | 0 | 0 | 0 | 0 | 0
| 5411 | 0 | 0 | 0 | 0 | 0
| 5412 | 0 | 0 | 0 | 0 | 0
| 5413 | 0 | 0 | 0 | 0 | 0
| 5414 | 0 | 0 | 0 | 0 | 0
| 5415 | 0 | 0 | 0 | 0 | 0
| 5416 | 0 | 0 | 0 | 0 | 0
| 5417 | 0 | 0 | 0 | 0 | 0
| 5418 | 0 | 0 | 0 | 0 | 0
| 5419 | 0 | 0 | 0 | 0 | 0
| 5420 | 0 | 0 | 0 | 0 | 0
| 5421 | 0 | 0 | 0 | 0 | 0
| 5422 | 0 | 0 | 0 | 0 | 0
| 5423 | 0 | 0 | 0 | 0 | 0
| 5424 | 0 | 0 | 0 | 0 | 0
| 5425 | 0 | 0 | 0 | 0 | 0
| 5426 | 0 | 0 | 0 | 0 | 0
| 5427 | 0 | 0 | 0 | 0 | 0
| 5428 | 0 | 0 | 0 | 0 | 0
| 5429 | 0 | 0 | 0 | 0 | 0
| 5430 | 0 | 0 | 0 | 0 | 0
| 5431 | 0 | 0 | 0 | 0 | 0
| 5432 | 0 | 0 | 0 | 0 | 0
| 5433 | 0 | 0 | 0 | 0 | 0
| 5434 | 0 | 0 | 0 | 0 | 0
| 5435 | 0 | 0 | 0 | 0 | 0
| 5436 | 0 | 0 | 0 | 0 | 0
| 5437 | 0 | 0 | 0 | 0 | 0
| 5438 | 0 | 0 | 0 | 0 | 0
| 5439 | 0 | 0 | 0 | 0 | 0
| 5440 | 0 | 0 | 0 | 0 | 0
| 5441 | 0 | 0 | 0 | 0 | 0
| 5442 | 0 | 0 | 0 | 0 | 0
| 5443 | 0 | 0 | 0 | 0 | 0
| 5444 | 0 | 0 | 0 | 0 | 0
| 5445 | 0 | 0 | 0 | 0 | 0
| 5446 | 0 | 0 | 0 | 0 | 0
| 5447 | 0 | 0 | 0 | 0 | 0
| 5448 | 0 | 0 | 0 | 0 | 0
| 5449 | 0 | 0 | 0 | 0 | 0
| 5450 | 0 | 0 | 0 | 0 | 0
| 5451 | 0 | 0 | 0 | 0 | 0
| 5452 | 0 | 0 | 0 | 0 | 0
| 5453 | 0 | 0 | 0 | 0 | 0
| 5454 | 0 | 0 | 0 | 0 | 0
| 5455 | 0 | 0 | 0 | 0 | 0
| 5456 | 0 | 0 | 0 | 0 | 0
| 5457 | 0 | 0 | 0 | 0 | 0
| 5458 | 0 | 0 | 0 | 0 | 0
| 5459 | 0 | 0 | 0 | 0 | 0
| 5460 | 0 | 0 | 0 | 0 | 0
| 5461 | 0 | 0 | 0 | 0 | 0
| 5462 | 0 | 0 | 0 | 0 | 0
| 5463 | 0 | 0 | 0 | 0 | 0
| 5464 | 0 | 0 | 0 | 0 | 0
| 5465 | 0 | 0 | 0 | 0 | 0
| 5466 | 0 | 0 | 0 | 0 | 0
| 5467 | 0 | 0 | 0 | 0 | 0
| 5468 | 0 | 0 | 0 | 0 | 0
| 5469 | 0 | 0 | 0 | 0 | 0
| 5470 | 0 | 0 | 0 | 0 | 0
| 5471 | 0 | 0 | 0 | 0 | 0
| 5472 | 0 | 0 | 0 | 0 | 0
| 5473 | 0 | 0 | 0 | 0 | 0
| 5474 | 0 | 0 | 0 | 0 | 0
| 5475 | 0 | 0 | 0 | 0 | 0
| 5476 | 0 | 0 | 0 | 0 | 0
| 5477 | 0 | 0 | 0 | 0 | 0
| 5478 | 0 | 0 | 0 | 0 | 0
| 5479 | 0 | 0 | 0 | 0 | 0
| 5480 | 0 | 0 | 0 | 0 | 0
| 5481 | 0 | 0 | 0 | 0 | 0
| 5482 | 0 | 0 | 0 | 0 | 0
| 5483 | 0 | 0 | 0 | 0 | 0
| 5484 | 0 | 0 | 0 | 0 | 0
| 5485 | 0 | 0 | 0 | 0 | 0
| 5486 | 0 | 0 | 0 | 0 | 0
| 5487 | 0 | 0 | 0 | 0 | 0
| 5488 | 0 | 0 | 0 | 0 | 0
| 5489 | 0 | 0 | 0 | 0 | 0
| 5490 | 0 | 0 | 0 | 0 | 0
| 5491 | 0 | 0 | 0 | 0 | 0
| 5492 | 0 | 0 | 0 | 0 | 0
| 5493 | 0 | 0 | 0 | 0 | 0
| 5494 | 0 | 0 | 0 | 0 | 0
| 5495 | 0 | 0 | 0 | 0 | 0
| 5496 | 0 | 0 | 0 | 0 | 0
| 5497 | 0 | 0 | 0 | 0 | 0
| 5498 | 0 | 0 | 0 | 0 | 0
| 5499 | 0 | 0 | 0 | 0 | 0
| 5500 | 0 | 0 | 0 | 0 | 0
| 5501 | 0 | 0 | 0 | 0 | 0
| 5502 | 0 | 0 | 0 | 0 | 0
| 5503 | 0 | 0 | 0 | 0 | 0
| 5504 | 0 | 0 | 0 | 0 | 0
| 5505 | 0 | 0 | 0 | 0 | 0
| 5506 | 0 | 0 | 0 | 0 | 0
| 5507 | 0 | 0 | 0 | 0 | 0
| 5508 | 0 | 0 | 0 | 0 | 0
| 5509 | 0 | 0 | 0 | 0 | 0
| 5510 | 0 | 0 | 0 | 0 | 0
| 5511 | 0 | 0 | 0 | 0 | 0
| 5512 | 0 | 0 | 0 | 0 | 0
| 5513 | 0 | 0 | 0 | 0 | 0
| 5514 | 0 | 0 | 0 | 0 | 0
| 5515 | 0 | 0 | 0 | 0 | 0
| 5516 | 0 | 0 | 0 | 0 | 0
| 5517 | 0 | 0 | 0 | 0 | 0
| 5518 | 0 | 0 | 0 | 0 | 0
| 5519 | 0 | 0 | 0 | 0 | 0
| 5520 | 0 | 0 | 0 | 0 | 0
| 5521 | 0 | 0 | 0 | 0 | 0
| 5522 | 0 | 0 | 0 | 0 | 0
| 5523 | 0 | 0 | 0 | 0 | 0
| 5524 | 0 | 0 | 0 | 0 | 0
| 5525 | 0 | 0 | 0 | 0 | 0
| 5526 | 0 | 0 | 0 | 0 | 0
| 5527 | 0 | 0 | 0 | 0 | 0
| 5528 | 0 | 0 | 0 | 0 | 0
| 5529 | 0 | 0 | 0 | 0 | 0
| 5530 | 0 | 0 | 0 | 0 | 0
| 5531 | 0 | 0 | 0 | 0 | 0
| 5532 | 0 | 0 | 0 | 0 | 0
| 5533 | 0 | 0 | 0 | 0 | 0
| 5534 | 0 | 0 | 0 | 0 | 0
| 5535 | 0 | 0 | 0 | 0 | 0
| 5536 | 0 | 0 | 0 | 0 | 0
| 5537 | 0 | 0 | 0 | 0 | 0
| 5538 | 0 | 0 | 0 | 0 | 0
| 5539 | 0 | 0 | 0 | 0 | 0
| 5540 | 0 | 0 | 0 | 0 | 0
| 5541 | 0 | 0 | 0 | 0 | 0
| 5542 | 0 | 0 | 0 | 0 | 0
| 5543 | 0 | 0 | 0 | 0 | 0
| 5544 | 0 | 0 | 0 | 0 | 0
| 5545 | 0 | 0 | 0 | 0 | 0
| 5546 | 0 | 0 | 0 | 0 | 0
| 5547 | 0 | 0 | 0 | 0 | 0
| 5548 | 0 | 0 | 0 | 0 | 0
| 5549 | 0 | 0 | 0 | 0 | 0
| 5550 | 0 | 0 | 0 | 0 | 0
| 5551 | 0 | 0 | 0 | 0 | 0
| 5552 | 0 | 0 | 0 | 0 | 0
| 5553 | 0 | 0 | 0 | 0 | 0
| 5554 | 0 | 0 | 0 | 0 | 0
| 5555 | 0 | 0 | 0 | 0 | 0
| 5556 | 0 | 0 | 0 | 0 | 0
| 5557 | 0 | 0 | 0 | 0 | 0
| 5558 | 0 | 0 | 0 | 0 | 0
| 5559 | 0 | 0 | 0 | 0 | 0
| 5560 | 0 | 0 | 0 | 0 | 0
| 5561 | 0 | 0 | 0 | 0 | 0
| 5562 | 0 | 0 | 0 | 0 | 0
| 5563 | 0 | 0 | 0 | 0 | 0
| 5564 | 0 | 0 | 0 | 0 | 0
| 5565 | 0 | 0 | 0 | 0 | 0
| 5566 | 0 | 0 | 0 | 0 | 0
| 5567 | 0 | 0 | 0 | 0 | 0
| 5568 | 0 | 0 | 0 | 0 | 0
| 5569 | 0 | 0 | 0 | 0 | 0
| 5570 | 0 | 0 | 0 | 0 | 0
| 5571 | 0 | 0 | 0 | 0 | 0
| 5572 | 0 | 0 | 0 | 0 | 0
| 5573 | 0 | 0 | 0 | 0 | 0
| 5574 | 0 | 0 | 0 | 0 | 0
| 5575 | 0 | 0 | 0 | 0 | 0
| 5576 | 0 | 0 | 0 | 0 | 0
| 5577 | 0 | 0 | 0 | 0 | 0
| 5578 | 0 | 0 | 0 | 0 | 0
| 5579 | 0 | 0 | 0 | 0 | 0
| 5580 | 0 | 0 | 0 | 0 | 0
| 5581 | 0 | 0 | 0 | 0 | 0
| 5582 | 0 | 0 | 0 | 0 | 0
| 5583 | 0 | 0 | 0 | 0 | 0
| 5584 | 0 | 0 | 0 | 0 | 0
| 5585 | 0 | 0 | 0 | 0 | 0
| 5586 | 0 | 0 | 0 | 0 | 0
| 5587 | 0 | 0 | 0 | 0 | 0
| 5588 | 0 | 0 | 0 | 0 | 0
| 5589 | 0 | 0 | 0 | 0 | 0
| 5590 | 0 | 0 | 0 | 0 | 0
| 5591 | 0 | 0 | 0 | 0 | 0
| 5592 | 0 | 0 | 0 | 0 | 0
| 5593 | 0 | 0 | 0 | 0 | 0
| 5594 | 0 | 0 | 0 | 0 | 0
| 5595 | 0 | 0 | 0 | 0 | 0
| 5596 | 0 | 0 | 0 | 0 | 0
| 5597 | 0 | 0 | 0 | 0 | 0
| 5598 | 0 | 0 | 0 | 0 | 0
| 5599 | 0 | 0 | 0 | 0 | 0
| 5600 | 0 | 0 | 0 | 0 | 0
| 5601 | 0 | 0 | 0 | 0 | 0
| 5602 | 0 | 0 | 0 | 0 | 0
| 5603 | 0 | 0 | 0 | 0 | 0
| 5604 | 0 | 0 | 0 | 0 | 0
| 5605 | 0 | 0 | 0 | 0 | 0
| 5606 | 0 | 0 | 0 | 0 | 0
| 5607 | 0 | 0 | 0 | 0 | 0
| 5608 | 0 | 0 | 0 | 0 | 0
| 5609 | 0 | 0 | 0 | 0 | 0
| 5610 | 0 | 0 | 0 | 0 | 0
| 5611 | 0 | 0 | 0 | 0 | 0
| 5612 | 0 | 0 | 0 | 0 | 0
| 5613 | 0 | 0 | 0 | 0 | 0
| 5614 | 0 | 0 | 0 | 0 | 0
| 5615 | 0 | 0 | 0 | 0 | 0
| 5616 | 0 | 0 | 0 | 0 | 0
| 5617 | 0 | 0 | 0 | 0 | 0
| 5618 | 0 | 0 | 0 | 0 | 0
| 5619 | 0 | 0 | 0 | 0 | 0
| 5620 | 0 | 0 | 0 | 0 | 0
| 5621 | 0 | 0 | 0 | 0 | 0
| 5622 | 0 | 0 | 0 | 0 | 0
| 5623 | 0 | 0 | 0 | 0 | 0
| 5624 | 0 | 0 | 0 | 0 | 0
| 5625 | 0 | 0 | 0 | 0 | 0
| 5626 | 0 | 0 | 0 | 0 | 0
| 5627 | 0 | 0 | 0 | 0 | 0
| 5628 | 0 | 0 | 0 | 0 | 0
| 5629 | 0 | 0 | 0 | 0 | 0
| 5630 | 0 | 0 | 0 | 0 | 0
| 5631 | 0 | 0 | 0 | 0 | 0
| 5632 | 0 | 0 | 0 | 0 | 0
| 5633 | 0 | 0 | 0 | 0 | 0
| 5634 | 0 | 0 | 0 | 0 | 0
| 5635 | 0 | 0 | 0 | 0 | 0
| 5636 | 0 | 0 | 0 | 0 | 0
| 5637 | 0 | 0 | 0 | 0 | 0
| 5638 | 0 | 0 | 0 | 0 | 0
| 5639 | 0 | 0 | 0 | 0 | 0
| 5640 | 0 | 0 | 0 | 0 | 0
| 5641 | 0 | 0 | 0 | 0 | 0
| 5642 | 0 | 0 | 0 | 0 | 0
| 5643 | 0 | 0 | 0 | 0 | 0
| 5644 | 0 | 0 | 0 | 0 | 0
| 5645 | 0 | 0 | 0 | 0 | 0
| 5646 | 0 | 0 | 0 | 0 | 0
| 5647 | 0 | 0 | 0 | 0 | 0
| 5648 | 0 | 0 | 0 | 0 | 0
| 5649 | 0 | 0 | 0 | 0 | 0
| 5650 | 0 | 0 | 0 | 0 | 0
| 5651 | 0 | 0 | 0 | 0 | 0
| 5652 | 0 | 0 | 0 | 0 | 0
| 5653 | 0 | 0 | 0 | 0 | 0
| 5654 | 0 | 0 | 0 | 0 | 0
| 5655 | 0 | 0 | 0 | 0 | 0
| 5656 | 0 | 0 | 0 | 0 | 0
| 5657 | 0 | 0 | 0 | 0 | 0
| 5658 | 0 | 0 | 0 | 0 | 0
| 5659 | 0 | 0 | 0 | 0 | 0
| 5660 | 0 | 0 | 0 | 0 | 0
| 5661 | 0 | 0 | 0 | 0 | 0
| 5662 | 0 | 0 | 0 | 0 | 0
| 5663 | 0 | 0 | 0 | 0 | 0
| 5664 | 0 | 0 | 0 | 0 | 0
| 5665 | 0 | 0 | 0 | 0 | 0
| 5666 | 0 | 0 | 0 | 0 | 0
| 5667 | 0 | 0 | 0 | 0 | 0
| 5668 | 0 | 0 | 0 | 0 | 0
| 5669 | 0 | 0 | 0 | 0 | 0
| 5670 | 0 | 0 | 0 | 0 | 0
| 5671 | 0 | 0 | 0 | 0 | 0
| 5672 | 0 | 0 | 0 | 0 | 0
| 5673 | 0 | 0 | 0 | 0 | 0
| 5674 | 0 | 0 | 0 | 0 | 0
| 5675 | 0 | 0 | 0 | 0 | 0
| 5676 | 0 | 0 | 0 | 0 | 0
| 5677 | 0 | 0 | 0 | 0 | 0
| 5678 | 0 | 0 | 0 | 0 | 0
| 5679 | 0 | 0 | 0 | 0 | 0
| 5680 | 0 | 0 | 0 | 0 | 0
| 5681 | 0 | 0 | 0 | 0 | 0
| 5682 | 0 | 0 | 0 | 0 | 0
| 5683 | 0 | 0 | 0 | 0 | 0
| 5684 | 0 | 0 | 0 | 0 | 0
| 5685 | 0 | 0 | 0 | 0 | 0
| 5686 | 0 | 0 | 0 | 0 | 0
| 5687 | 0 | 0 | 0 | 0 | 0
| 5688 | 0 | 0 | 0 | 0 | 0
| 5689 | 0 | 0 | 0 | 0 | 0
| 5690 | 0 | 0 | 0 | 0 | 0
| 5691 | 0 | 0 | 0 | 0 | 0
| 5692 | 0 | 0 | 0 | 0 | 0
| 5693 | 0 | 0 | 0 | 0 | 0
| 5694 | 0 | 0 | 0 | 0 | 0
| 5695 | 0 | 0 | 0 | 0 | 0
| 5696 | 0 | 0 | 0 | 0 | 0
| 5697 | 0 | 0 | 0 | 0 | 0
| 5698 | 0 | 0 | 0 | 0 | 0
| 5699 | 0 | 0 | 0 | 0 | 0
| 5700 | 0 | 0 | 0 | 0 | 0
| 5701 | 0 | 0 | 0 | 0 | 0
| 5702 | 0 | 0 | 0 | 0 | 0
| 5703 | 0 | 0 | 0 | 0 | 0
| 5704 | 0 | 0 | 0 | 0 | 0
| 5705 | 0 | 0 | 0 | 0 | 0
| 5706 | 0 | 0 | 0 | 0 | 0
| 5707 | 0 | 0 | 0 | 0 | 0
| 5708 | 0 | 0 | 0 | 0 | 0
| 5709 | 0 | 0 | 0 | 0 | 0
| 5710 | 0 | 0 | 0 | 0 | 0
| 5711 | 0 | 0 | 0 | 0 | 0
| 5712 | 0 | 0 | 0 | 0 | 0
| 5713 | 0 | 0 | 0 | 0 | 0
| 5714 | 0 | 0 | 0 | 0 | 0
| 5715 | 0 | 0 | 0 | 0 | 0
| 5716 | 0 | 0 | 0 | 0 | 0
| 5717 | 0 | 0 | 0 | 0 | 0
| 5718 | 0 | 0 | 0 | 0 | 0
| 5719 | 0 | 0 | 0 | 0 | 0
| 5720 | 0 | 0 | 0 | 0 | 0
| 5721 | 0 | 0 | 0 | 0 | 0
| 5722 | 0 | 0 | 0 | 0 | 0
| 5723 | 0 | 0 | 0 | 0 | 0
| 5724 | 0 | 0 | 0 | 0 | 0
| 5725 | 0 | 0 | 0 | 0 | 0
| 5726 | 0 | 0 | 0 | 0 | 0
| 5727 | 0 | 0 | 0 | 0 | 0
| 5728 | 0 | 0 | 0 | 0 | 0
| 5729 | 0 | 0 | 0 | 0 | 0
| 5730 | 0 | 0 | 0 | 0 | 0
| 5731 | 0 | 0 | 0 | 0 | 0
| 5732 | 0 | 0 | 0 | 0 | 0
| 5733 | 0 | 0 | 0 | 0 | 0
| 5734 | 0 | 0 | 0 | 0 | 0
| 5735 | 0 | 0 | 0 | 0 | 0
| 5736 | 0 | 0 | 0 | 0 | 0
| 5737 | 0 | 0 | 0 | 0 | 0
| 5738 | 0 | 0 | 0 | 0 | 0
| 5739 | 0 | 0 | 0 | 0 | 0
| 5740 | 0 | 0 | 0 | 0 | 0
| 5741 | 0 | 0 | 0 | 0 | 0
| 5742 | 0 | 0 | 0 | 0 | 0
| 5743 | 0 | 0 | 0 | 0 | 0
| 5744 | 0 | 0 | 0 | 0 | 0
| 5745 | 0 | 0 | 0 | 0 | 0
| 5746 | 0 | 0 | 0 | 0 | 0
| 5747 | 0 | 0 | 0 | 0 | 0
| 5748 | 0 | 0 | 0 | 0 | 0
| 5749 | 0 | 0 | 0 | 0 | 0
| 5750 | 0 | 0 | 0 | 0 | 0
| 5751 | 0 | 0 | 0 | 0 | 0
| 5752 | 0 | 0 | 0 | 0 | 0
| 5753 | 0 | 0 | 0 | 0 | 0
| 5754 | 0 | 0 | 0 | 0 | 0
| 5755 | 0 | 0 | 0 | 0 | 0
| 5756 | 0 | 0 | 0 | 0 | 0
| 5757 | 0 | 0 | 0 | 0 | 0
| 5758 | 0 | 0 | 0 | 0 | 0
| 5759 | 0 | 0 | 0 | 0 | 0
| 5760 | 0 | 0 | 0 | 0 | 0
| 5761 | 0 | 0 | 0 | 0 | 0
| 5762 | 0 | 0 | 0 | 0 | 0
| 5763 | 0 | 0 | 0 | 0 | 0
| 5764 | 0 | 0 | 0 | 0 | 0
| 5765 | 0 | 0 | 0 | 0 | 0
| 5766 | 0 | 0 | 0 | 0 | 0
| 5767 | 0 | 0 | 0 | 0 | 0
| 5768 | 0 | 0 | 0 | 0 | 0
| 5769 | 0 | 0 | 0 | 0 | 0
| 5770 | 0 | 0 | 0 | 0 | 0
| 5771 | 0 | 0 | 0 | 0 | 0
| 5772 | 0 | 0 | 0 | 0 | 0
| 5773 | 0 | 0 | 0 | 0 | 0
| 5774 | 0 | 0 | 0 | 0 | 0
| 5775 | 0 | 0 | 0 | 0 | 0
| 5776 | 0 | 0 | 0 | 0 | 0
| 5777 | 0 | 0 | 0 | 0 | 0
| 5778 | 0 | 0 | 0 | 0 | 0
| 5779 | 0 | 0 | 0 | 0 | 0
| 5780 | 0 | 0 | 0 | 0 | 0
| 5781 | 0 | 0 | 0 | 0 | 0
| 5782 | 0 | 0 | 0 | 0 | 0
| 5783 | 0 | 0 | 0 | 0 | 0
| 5784 | 0 | 0 | 0 | 0 | 0
| 5785 | 0 | 0 | 0 | 0 | 0
| 5786 | 0 | 0 | 0 | 0 | 0
| 5787 | 0 | 0 | 0 | 0 | 0
| 5788 | 0 | 0 | 0 | 0 | 0
| 5789 | 0 | 0 | 0 | 0 | 0
| 5790 | 0 | 0 | 0 | 0 | 0
| 5791 | 0 | 0 | 0 | 0 | 0
| 5792 | 0 | 0 | 0 | 0 | 0
| 5793 | 0 | 0 | 0 | 0 | 0
| 5794 | 0 | 0 | 0 | 0 | 0
| 5795 | 0 | 0 | 0 | 0 | 0
| 5796 | 0 | 0 | 0 | 0 | 0
| 5797 | 0 | 0 | 0 | 0 | 0
| 5798 | 0 | 0 | 0 | 0 | 0
| 5799 | 0 | 0 | 0 | 0 | 0
| 5800 | 0 | 0 | 0 | 0 | 0
| 5801 | 0 | 0 | 0 | 0 | 0
| 5802 | 0 | 0 | 0 | 0 | 0
| 5803 | 0 | 0 | 0 | 0 | 0
| 5804 | 0 | 0 | 0 | 0 | 0
| 5805 | 0 | 0 | 0 | 0 | 0
| 5806 | 0 | 0 | 0 | 0 | 0
| 5807 | 0 | 0 | 0 | 0 | 0
| 5808 | 0 | 0 | 0 | 0 | 0
| 5809 | 0 | 0 | 0 | 0 | 0
| 5810 | 0 | 0 | 0 | 0 | 0
| 5811 | 0 | 0 | 0 | 0 | 0
| 5812 | 0 | 0 | 0 | 0 | 0
| 5813 | 0 | 0 | 0 | 0 | 0
| 5814 | 0 | 0 | 0 | 0 | 0
| 5815 | 0 | 0 | 0 | 0 | 0
| 5816 | 0 | 0 | 0 | 0 | 0
| 5817 | 0 | 0 | 0 | 0 | 0
| 5818 | 0 | 0 | 0 | 0 | 0
| 5819 | 0 | 0 | 0 | 0 | 0
| 5820 | 0 | 0 | 0 | 0 | 0
| 5821 | 0 | 0 | 0 | 0 | 0
| 5822 | 0 | 0 | 0 | 0 | 0
| 5823 | 0 | 0 | 0 | 0 | 0
| 5824 | 0 | 0 | 0 | 0 | 0
| 5825 | 0 | 0 | 0 | 0 | 0
| 5826 | 0 | 0 | 0 | 0 | 0
| 5827 | 0 | 0 | 0 | 0 | 0
| 5828 | 0 | 0 | 0 | 0 | 0
| 5829 | 0 | 0 | 0 | 0 | 0
| 5830 | 0 | 0 | 0 | 0 | 0
| 5831 | 0 | 0 | 0 | 0 | 0
| 5832 | 0 | 0 | 0 | 0 | 0
| 5833 | 0 | 0 | 0 | 0 | 0
| 5834 | 0 | 0 | 0 | 0 | 0
| 5835 | 0 | 0 | 0 | 0 | 0
| 5836 | 0 | 0 | 0 | 0 | 0
| 5837 | 0 | 0 | 0 | 0 | 0
| 5838 | 0 | 0 | 0 | 0 | 0
| 5839 | 0 | 0 | 0 | 0 | 0
| 5840 | 0 | 0 | 0 | 0 | 0
| 5841 | 0 | 0 | 0 | 0 | 0
| 5842 | 0 | 0 | 0 | 0 | 0
| 5843 | 0 | 0 | 0 | 0 | 0
| 5844 | 0 | 0 | 0 | 0 | 0
| 5845 | 0 | 0 | 0 | 0 | 0
| 5846 | 0 | 0 | 0 | 0 | 0
| 5847 | 0 | 0 | 0 | 0 | 0
| 5848 | 0 | 0 | 0 | 0 | 0
| 5849 | 0 | 0 | 0 | 0 | 0
| 5850 | 0 | 0 | 0 | 0 | 0
| 5851 | 0 | 0 | 0 | 0 | 0
| 5852 | 0 | 0 | 0 | 0 | 0
| 5853 | 0 | 0 | 0 | 0 | 0
| 5854 | 0 | 0 | 0 | 0 | 0
| 5855 | 0 | 0 | 0 | 0 | 0
| 5856 | 0 | 0 | 0 | 0 | 0
| 5857 | 0 | 0 | 0 | 0 | 0
| 5858 | 0 | 0 | 0 | 0 | 0
| 5859 | 0 | 0 | 0 | 0 | 0
| 5860 | 0 | 0 | 0 | 0 | 0
| 5861 | 0 | 0 | 0 | 0 | 0
| 5862 | 0 | 0 | 0 | 0 | 0
| 5863 | 0 | 0 | 0 | 0 | 0
| 5864 | 0 | 0 | 0 | 0 | 0
| 5865 | 0 | 0 | 0 | 0 | 0
| 5866 | 0 | 0 | 0 | 0 | 0
| 5867 | 0 | 0 | 0 | 0 | 0
| 5868 | 0 | 0 | 0 | 0 | 0
| 5869 | 0 | 0 | 0 | 0 | 0
| 5870 | 0 | 0 | 0 | 0 | 0
| 5871 | 0 | 0 | 0 | 0 | 0
| 5872 | 0 | 0 | 0 | 0 | 0
| 5873 | 0 | 0 | 0 | 0 | 0
| 5874 | 0 | 0 | 0 | 0 | 0
| 5875 | 0 | 0 | 0 | 0 | 0
| 5876 | 0 | 0 | 0 | 0 | 0
| 5877 | 0 | 0 | 0 | 0 | 0
| 5878 | 0 | 0 | 0 | 0 | 0
| 5879 | 0 | 0 | 0 | 0 | 0
| 5880 | 0 | 0 | 0 | 0 | 0
| 5881 | 0 | 0 | 0 | 0 | 0
| 5882 | 0 | 0 | 0 | 0 | 0
| 5883 | 0 | 0 | 0 | 0 | 0
| 5884 | 0 | 0 | 0 | 0 | 0
| 5885 | 0 | 0 | 0 | 0 | 0
| 5886 | 0 | 0 | 0 | 0 | 0
| 5887 | 0 | 0 | 0 | 0 | 0
| 5888 | 0 | 0 | 0 | 0 | 0
| 5889 | 0 | 0 | 0 | 0 | 0
| 5890 | 0 | 0 | 0 | 0 | 0
| 5891 | 0 | 0 | 0 | 0 | 0
| 5892 | 0 | 0 | 0 | 0 | 0
| 5893 | 0 | 0 | 0 | 0 | 0
| 5894 | 0 | 0 | 0 | 0 | 0
| 5895 | 0 | 0 | 0 | 0 | 0
| 5896 | 0 | 0 | 0 | 0 | 0
| 5897 | 0 | 0 | 0 | 0 | 0
| 5898 | 0 | 0 | 0 | 0 | 0
| 5899 | 0 | 0 | 0 | 0 | 0
| 5900 | 0 | 0 | 0 | 0 | 0
| 5901 | 0 | 0 | 0 | 0 | 0
| 5902 | 0 | 0 | 0 | 0 | 0
| 5903 | 0 | 0 | 0 | 0 | 0
| 5904 | 0 | 0 | 0 | 0 | 0
| 5905 | 0 | 0 | 0 | 0 | 0
| 5906 | 0 | 0 | 0 | 0 | 0
| 5907 | 0 | 0 | 0 | 0 | 0
| 5908 | 0 | 0 | 0 | 0 | 0
| 5909 | 0 | 0 | 0 | 0 | 0
| 5910 | 0 | 0 | 0 | 0 | 0
| 5911 | 0 | 0 | 0 | 0 | 0
| 5912 | 0 | 0 | 0 | 0 | 0
| 5913 | 0 | 0 | 0 | 0 | 0
| 5914 | 0 | 0 | 0 | 0 | 0
| 5915 | 0 | 0 | 0 | 0 | 0
| 5916 | 0 | 0 | 0 | 0 | 0
| 5917 | 0 | 0 | 0 | 0 | 0
| 5918 | 0 | 0 | 0 | 0 | 0
| 5919 | 0 | 0 | 0 | 0 | 0
| 5920 | 0 | 0 | 0 | 0 | 0
| 5921 | 0 | 0 | 0 | 0 | 0
| 5922 | 0 | 0 | 0 | 0 | 0
| 5923 | 0 | 0 | 0 | 0 | 0
| 5924 | 0 | 0 | 0 | 0 | 0
| 5925 | 0 | 0 | 0 | 0 | 0
| 5926 | 0 | 0 | 0 | 0 | 0
| 5927 | 0 | 0 | 0 | 0 | 0
| 5928 | 0 | 0 | 0 | 0 | 0
| 5929 | 0 | 0 | 0 | 0 | 0
| 5930 | 0 | 0 | 0 | 0 | 0
| 5931 | 0 | 0 | 0 | 0 | 0
| 5932 | 0 | 0 | 0 | 0 | 0
| 5933 | 0 | 0 | 0 | 0 | 0
| 5934 | 0 | 0 | 0 | 0 | 0
| 5935 | 0 | 0 | 0 | 0 | 0
| 5936 | 0 | 0 | 0 | 0 | 0
| 5937 | 0 | 0 | 0 | 0 | 0
| 5938 | 0 | 0 | 0 | 0 | 0
| 5939 | 0 | 0 | 0 | 0 | 0
| 5940 | 0 | 0 | 0 | 0 | 0
| 5941 | 0 | 0 | 0 | 0 | 0
| 5942 | 0 | 0 | 0 | 0 | 0
| 5943 | 0 | 0 | 0 | 0 | 0
| 5944 | 0 | 0 | 0 | 0 | 0
| 5945 | 0 | 0 | 0 | 0 | 0
| 5946 | 0 | 0 | 0 | 0 | 0
| 5947 | 0 | 0 | 0 | 0 | 0
| 5948 | 0 | 0 | 0 | 0 | 0
| 5949 | 0 | 0 | 0 | 0 | 0
| 5950 | 0 | 0 | 0 | 0 | 0
| 5951 | 0 | 0 | 0 | 0 | 0
| 5952 | 0 | 0 | 0 | 0 | 0
| 5953 | 0 | 0 | 0 | 0 | 0
| 5954 | 0 | 0 | 0 | 0 | 0
| 5955 | 0 | 0 | 0 | 0 | 0
| 5956 | 0 | 0 | 0 | 0 | 0
| 5957 | 0 | 0 | 0 | 0 | 0
| 5958 | 0 | 0 | 0 | 0 | 0
| 5959 | 0 | 0 | 0 | 0 | 0
| 5960 | 0 | 0 | 0 | 0 | 0
| 5961 | 0 | 0 | 0 | 0 | 0
| 5962 | 0 | 0 | 0 | 0 | 0
| 5963 | 0 | 0 | 0 | 0 | 0
| 5964 | 0 | 0 | 0 | 0 | 0
| 5965 | 0 | 0 | 0 | 0 | 0
| 5966 | 0 | 0 | 0 | 0 | 0
| 5967 | 0 | 0 | 0 | 0 | 0
| 5968 | 0 | 0 | 0 | 0 | 0
| 5969 | 0 | 0 | 0 | 0 | 0
| 5970 | 0 | 0 | 0 | 0 | 0
| 5971 | 0 | 0 | 0 | 0 | 0
| 5972 | 0 | 0 | 0 | 0 | 0
| 5973 | 0 | 0 | 0 | 0 | 0
| 5974 | 0 | 0 | 0 | 0 | 0
| 5975 | 0 | 0 | 0 | 0 | 0
| 5976 | 0 | 0 | 0 | 0 | 0
| 5977 | 0 | 0 | 0 | 0 | 0
| 5978 | 0 | 0 | 0 | 0 | 0
| 5979 | 0 | 0 | 0 | 0 | 0
| 5980 | 0 | 0 | 0 | 0 | 0
| 5981 | 0 | 0 | 0 | 0 | 0
| 5982 | 0 | 0 | 0 | 0 | 0
| 5983 | 0 | 0 | 0 | 0 | 0
| 5984 | 0 | 0 | 0 | 0 | 0
| 5985 | 0 | 0 | 0 | 0 | 0
| 5986 | 0 | 0 | 0 | 0 | 0
| 5987 | 0 | 0 | 0 | 0 | 0
| 5988 | 0 | 0 | 0 | 0 | 0
| 5989 | 0 | 0 | 0 | 0 | 0
| 5990 | 0 | 0 | 0 | 0 | 0
| 5991 | 0 | 0 | 0 | 0 | 0
| 5992 | 0 | 0 | 0 | 0 | 0
| 5993 | 0 | 0 | 0 | 0 | 0
| 5994 | 0 | 0 | 0 | 0 | 0
| 5995 | 0 | 0 | 0 | 0 | 0
| 5996 | 0 | 0 | 0 | 0 | 0
| 5997 | 0 | 0 | 0 | 0 | 0
| 5998 | 0 | 0 | 0 | 0 | 0
| 5999 | 0 | 0 | 0 | 0 | 0
| 6000 | 0 | 0 | 0 | 0 | 0
| 6001 | 0 | 0 | 0 | 0 | 0
| 6002 | 0 | 0 | 0 | 0 | 0
| 6003 | 0 | 0 | 0 | 0 | 0
| 6004 | 0 | 0 | 0 | 0 | 0
| 6005 | 0 | 0 | 0 | 0 | 0
| 6006 | 0 | 0 | 0 | 0 | 0
| 6007 | 0 | 0 | 0 | 0 | 0
| 6008 | 0 | 0 | 0 | 0 | 0
| 6009 | 0 | 0 | 0 | 0 | 0
| 6010 | 0 | 0 | 0 | 0 | 0
| 6011 | 0 | 0 | 0 | 0 | 0
| 6012 | 0 | 0 | 0 | 0 | 0
| 6013 | 0 | 0 | 0 | 0 | 0
| 6014 | 0 | 0 | 0 | 0 | 0
| 6015 | 0 | 0 | 0 | 0 | 0
| 6016 | 0 | 0 | 0 | 0 | 0
| 6017 | 0 | 0 | 0 | 0 | 0
| 6018 | 0 | 0 | 0 | 0 | 0
| 6019 | 0 | 0 | 0 | 0 | 0
| 6020 | 0 | 0 | 0 | 0 | 0
| 6021 | 0 | 0 | 0 | 0 | 0
| 6022 | 0 | 0 | 0 | 0 | 0
| 6023 | 0 | 0 | 0 | 0 | 0
| 6024 | 0 | 0 | 0 | 0 | 0
| 6025 | 0 | 0 | 0 | 0 | 0
| 6026 | 0 | 0 | 0 | 0 | 0
| 6027 | 0 | 0 | 0 | 0 | 0
| 6028 | 0 | 0 | 0 | 0 | 0
| 6029 | 0 | 0 | 0 | 0 | 0
| 6030 | 0 | 0 | 0 | 0 | 0
| 6031 | 0 | 0 | 0 | 0 | 0
| 6032 | 0 | 0 | 0 | 0 | 0
| 6033 | 0 | 0 | 0 | 0 | 0
| 6034 | 0 | 0 | 0 | 0 | 0
| 6035 | 0 | 0 | 0 | 0 | 0
| 6036 | 0 | 0 | 0 | 0 | 0
| 6037 | 0 | 0 | 0 | 0 | 0
| 6038 | 0 | 0 | 0 | 0 | 0
| 6039 | 0 | 0 | 0 | 0 | 0
| 6040 | 0 | 0 | 0 | 0 | 0
| 6041 | 0 | 0 | 0 | 0 | 0
| 6042 | 0 | 0 | 0 | 0 | 0
| 6043 | 0 | 0 | 0 | 0 | 0
| 6044 | 0 | 0 | 0 | 0 | 0
| 6045 | 0 | 0 | 0 | 0 | 0
| 6046 | 0 | 0 | 0 | 0 | 0
| 6047 | 0 | 0 | 0 | 0 | 0
| 6048 | 0 | 0 | 0 | 0 | 0
| 6049 | 0 | 0 | 0 | 0 | 0
| 6050 | 0 | 0 | 0 | 0 | 0
| 6051 | 0 | 0 | 0 | 0 | 0
| 6052 | 0 | 0 | 0 | 0 | 0
| 6053 | 0 | 0 | 0 | 0 | 0
| 6054 | 0 | 0 | 0 | 0 | 0
| 6055 | 0 | 0 | 0 | 0 | 0
| 6056 | 0 | 0 | 0 | 0 | 0
| 6057 | 0 | 0 | 0 | 0 | 0
| 6058 | 0 | 0 | 0 | 0 | 0
| 6059 | 0 | 0 | 0 | 0 | 0
| 6060 | 0 | 0 | 0 | 0 | 0
| 6061 | 0 | 0 | 0 | 0 | 0
| 6062 | 0 | 0 | 0 | 0 | 0
| 6063 | 0 | 0 | 0 | 0 | 0
| 6064 | 0 | 0 | 0 | 0 | 0
| 6065 | 0 | 0 | 0 | 0 | 0
| 6066 | 0 | 0 | 0 | 0 | 0
| 6067 | 0 | 0 | 0 | 0 | 0
| 6068 | 0 | 0 | 0 | 0 | 0
| 6069 | 0 | 0 | 0 | 0 | 0
| 6070 | 0 | 0 | 0 | 0 | 0
| 6071 | 0 | 0 | 0 | 0 | 0
| 6072 | 0 | 0 | 0 | 0 | 0
| 6073 | 0 | 0 | 0 | 0 | 0
| 6074 | 0 | 0 | 0 | 0 | 0
| 6075 | 0 | 0 | 0 | 0 | 0
| 6076 | 0 | 0 | 0 | 0 | 0
| 6077 | 0 | 0 | 0 | 0 | 0
| 6078 | 0 | 0 | 0 | 0 | 0
| 6079 | 0 | 0 | 0 | 0 | 0
| 6080 | 0 | 0 | 0 | 0 | 0
| 6081 | 0 | 0 | 0 | 0 | 0
| 6082 | 0 | 0 | 0 | 0 | 0
| 6083 | 0 | 0 | 0 | 0 | 0
| 6084 | 0 | 0 | 0 | 0 | 0
| 6085 | 0 | 0 | 0 | 0 | 0
| 6086 | 0 | 0 | 0 | 0 | 0
| 6087 | 0 | 0 | 0 | 0 | 0
| 6088 | 0 | 0 | 0 | 0 | 0
| 6089 | 0 | 0 | 0 | 0 | 0
| 6090 | 0 | 0 | 0 | 0 | 0
| 6091 | 0 | 0 | 0 | 0 | 0
| 6092 | 0 | 0 | 0 | 0 | 0
| 6093 | 0 | 0 | 0 | 0 | 0
| 6094 | 0 | 0 | 0 | 0 | 0
| 6095 | 0 | 0 | 0 | 0 | 0
| 6096 | 0 | 0 | 0 | 0 | 0
| 6097 | 0 | 0 | 0 | 0 | 0
| 6098 | 0 | 0 | 0 | 0 | 0
| 6099 | 0 | 0 | 0 | 0 | 0
| 6100 | 0 | 0 | 0 | 0 | 0
| 6101 | 0 | 0 | 0 | 0 | 0
| 6102 | 0 | 0 | 0 | 0 | 0
| 6103 | 0 | 0 | 0 | 0 | 0
| 6104 | 0 | 0 | 0 | 0 | 0
| 6105 | 0 | 0 | 0 | 0 | 0
| 6106 | 0 | 0 | 0 | 0 | 0
| 6107 | 0 | 0 | 0 | 0 | 0
| 6108 | 0 | 0 | 0 | 0 | 0
| 6109 | 0 | 0 | 0 | 0 | 0
| 6110 | 0 | 0 | 0 | 0 | 0
| 6111 | 0 | 0 | 0 | 0 | 0
| 6112 | 0 | 0 | 0 | 0 | 0
| 6113 | 0 | 0 | 0 | 0 | 0
| 6114 | 0 | 0 | 0 | 0 | 0
| 6115 | 0 | 0 | 0 | 0 | 0
| 6116 | 0 | 0 | 0 | 0 | 0
| 6117 | 0 | 0 | 0 | 0 | 0
| 6118 | 0 | 0 | 0 | 0 | 0
| 6119 | 0 | 0 | 0 | 0 | 0
| 6120 | 0 | 0 | 0 | 0 | 0
| 6121 | 0 | 0 | 0 | 0 | 0
| 6122 | 0 | 0 | 0 | 0 | 0
| 6123 | 0 | 0 | 0 | 0 | 0
| 6124 | 0 | 0 | 0 | 0 | 0
| 6125 | 0 | 0 | 0 | 0 | 0
| 6126 | 0 | 0 | 0 | 0 | 0
| 6127 | 0 | 0 | 0 | 0 | 0
| 6128 | 0 | 0 | 0 | 0 | 0
| 6129 | 0 | 0 | 0 | 0 | 0
| 6130 | 0 | 0 | 0 | 0 | 0
| 6131 | 0 | 0 | 0 | 0 | 0
| 6132 | 0 | 0 | 0 | 0 | 0
| 6133 | 0 | 0 | 0 | 0 | 0
| 6134 | 0 | 0 | 0 | 0 | 0
| 6135 | 0 | 0 | 0 | 0 | 0
| 6136 | 0 | 0 | 0 | 0 | 0
| 6137 | 0 | 0 | 0 | 0 | 0
| 6138 | 0 | 0 | 0 | 0 | 0
| 6139 | 0 | 0 | 0 | 0 | 0
| 6140 | 0 | 0 | 0 | 0 | 0
| 6141 | 0 | 0 | 0 | 0 | 0
| 6142 | 0 | 0 | 0 | 0 | 0
| 6143 | 0 | 0 | 0 | 0 | 0
| 6144 | 0 | 0 | 0 | 0 | 0
| 6145 | 0 | 0 | 0 | 0 | 0
| 6146 | 0 | 0 | 0 | 0 | 0
| 6147 | 0 | 0 | 0 | 0 | 0
| 6148 | 0 | 0 | 0 | 0 | 0
| 6149 | 0 | 0 | 0 | 0 | 0
| 6150 | 0 | 0 | 0 | 0 | 0
| 6151 | 0 | 0 | 0 | 0 | 0
| 6152 | 0 | 0 | 0 | 0 | 0
| 6153 | 0 | 0 | 0 | 0 | 0
| 6154 | 0 | 0 | 0 | 0 | 0
| 6155 | 0 | 0 | 0 | 0 | 0
| 6156 | 0 | 0 | 0 | 0 | 0
| 6157 | 0 | 0 | 0 | 0 | 0
| 6158 | 0 | 0 | 0 | 0 | 0
| 6159 | 0 | 0 | 0 | 0 | 0
| 6160 | 0 | 0 | 0 | 0 | 0
| 6161 | 0 | 0 | 0 | 0 | 0
| 6162 | 0 | 0 | 0 | 0 | 0
| 6163 | 0 | 0 | 0 | 0 | 0
| 6164 | 0 | 0 | 0 | 0 | 0
| 6165 | 0 | 0 | 0 | 0 | 0
| 6166 | 0 | 0 | 0 | 0 | 0
| 6167 | 0 | 0 | 0 | 0 | 0
| 6168 | 0 | 0 | 0 | 0 | 0
| 6169 | 0 | 0 | 0 | 0 | 0
| 6170 | 0 | 0 | 0 | 0 | 0
| 6171 | 0 | 0 | 0 | 0 | 0
| 6172 | 0 | 0 | 0 | 0 | 0
| 6173 | 0 | 0 | 0 | 0 | 0
| 6174 | 0 | 0 | 0 | 0 | 0
| 6175 | 0 | 0 | 0 | 0 | 0
| 6176 | 0 | 0 | 0 | 0 | 0
| 6177 | 0 | 0 | 0 | 0 | 0
| 6178 | 0 | 0 | 0 | 0 | 0
| 6179 | 0 | 0 | 0 | 0 | 0
| 6180 | 0 | 0 | 0 | 0 | 0
| 6181 | 0 | 0 | 0 | 0 | 0
| 6182 | 0 | 0 | 0 | 0 | 0
| 6183 | 0 | 0 | 0 | 0 | 0
| 6184 | 0 | 0 | 0 | 0 | 0
| 6185 | 0 | 0 | 0 | 0 | 0
| 6186 | 0 | 0 | 0 | 0 | 0
| 6187 | 0 | 0 | 0 | 0 | 0
| 6188 | 0 | 0 | 0 | 0 | 0
| 6189 | 0 | 0 | 0 | 0 | 0
| 6190 | 0 | 0 | 0 | 0 | 0
| 6191 | 0 | 0 | 0 | 0 | 0
| 6192 | 0 | 0 | 0 | 0 | 0
| 6193 | 0 | 0 | 0 | 0 | 0
| 6194 | 0 | 0 | 0 | 0 | 0
| 6195 | 0 | 0 | 0 | 0 | 0
| 6196 | 0 | 0 | 0 | 0 | 0
| 6197 | 0 | 0 | 0 | 0 | 0
| 6198 | 0 | 0 | 0 | 0 | 0
| 6199 | 0 | 0 | 0 | 0 | 0
| 6200 | 0 | 0 | 0 | 0 | 0
| 6201 | 0 | 0 | 0 | 0 | 0
| 6202 | 0 | 0 | 0 | 0 | 0
| 6203 | 0 | 0 | 0 | 0 | 0
| 6204 | 0 | 0 | 0 | 0 | 0
| 6205 | 0 | 0 | 0 | 0 | 0
| 6206 | 0 | 0 | 0 | 0 | 0
| 6207 | 0 | 0 | 0 | 0 | 0
| 6208 | 0 | 0 | 0 | 0 | 0
| 6209 | 0 | 0 | 0 | 0 | 0
| 6210 | 0 | 0 | 0 | 0 | 0
| 6211 | 0 | 0 | 0 | 0 | 0
| 6212 | 0 | 0 | 0 | 0 | 0
| 6213 | 0 | 0 | 0 | 0 | 0
| 6214 | 0 | 0 | 0 | 0 | 0
| 6215 | 0 | 0 | 0 | 0 | 0
| 6216 | 0 | 0 | 0 | 0 | 0
| 6217 | 0 | 0 | 0 | 0 | 0
| 6218 | 0 | 0 | 0 | 0 | 0
| 6219 | 0 | 0 | 0 | 0 | 0
| 6220 | 0 | 0 | 0 | 0 | 0
| 6221 | 0 | 0 | 0 | 0 | 0
| 6222 | 0 | 0 | 0 | 0 | 0
| 6223 | 0 | 0 | 0 | 0 | 0
| 6224 | 0 | 0 | 0 | 0 | 0
| 6225 | 0 | 0 | 0 | 0 | 0
| 6226 | 0 | 0 | 0 | 0 | 0
| 6227 | 0 | 0 | 0 | 0 | 0
| 6228 | 0 | 0 | 0 | 0 | 0
| 6229 | 0 | 0 | 0 | 0 | 0
| 6230 | 0 | 0 | 0 | 0 | 0
| 6231 | 0 | 0 | 0 | 0 | 0
| 6232 | 0 | 0 | 0 | 0 | 0
| 6233 | 0 | 0 | 0 | 0 | 0
| 6234 | 0 | 0 | 0 | 0 | 0
| 6235 | 0 | 0 | 0 | 0 | 0
| 6236 | 0 | 0 | 0 | 0 | 0
| 6237 | 0 | 0 | 0 | 0 | 0
| 6238 | 0 | 0 | 0 | 0 | 0
| 6239 | 0 | 0 | 0 | 0 | 0
| 6240 | 0 | 0 | 0 | 0 | 0
| 6241 | 0 | 0 | 0 | 0 | 0
| 6242 | 0 | 0 | 0 | 0 | 0
| 6243 | 0 | 0 | 0 | 0 | 0
| 6244 | 0 | 0 | 0 | 0 | 0
| 6245 | 0 | 0 | 0 | 0 | 0
| 6246 | 0 | 0 | 0 | 0 | 0
| 6247 | 0 | 0 | 0 | 0 | 0
| 6248 | 0 | 0 | 0 | 0 | 0
| 6249 | 0 | 0 | 0 | 0 | 0
| 6250 | 0 | 0 | 0 | 0 | 0
| 6251 | 0 | 0 | 0 | 0 | 0
| 6252 | 0 | 0 | 0 | 0 | 0
| 6253 | 0 | 0 | 0 | 0 | 0
| 6254 | 0 | 0 | 0 | 0 | 0
| 6255 | 0 | 0 | 0 | 0 | 0
| 6256 | 0 | 0 | 0 | 0 | 0
| 6257 | 0 | 0 | 0 | 0 | 0
| 6258 | 0 | 0 | 0 | 0 | 0
| 6259 | 0 | 0 | 0 | 0 | 0
| 6260 | 0 | 0 | 0 | 0 | 0
| 6261 | 0 | 0 | 0 | 0 | 0
| 6262 | 0 | 0 | 0 | 0 | 0
| 6263 | 0 | 0 | 0 | 0 | 0
| 6264 | 0 | 0 | 0 | 0 | 0
| 6265 | 0 | 0 | 0 | 0 | 0
| 6266 | 0 | 0 | 0 | 0 | 0
| 6267 | 0 | 0 | 0 | 0 | 0
| 6268 | 0 | 0 | 0 | 0 | 0
| 6269 | 0 | 0 | 0 | 0 | 0
| 6270 | 0 | 0 | 0 | 0 | 0
| 6271 | 0 | 0 | 0 | 0 | 0
| 6272 | 0 | 0 | 0 | 0 | 0
| 6273 | 0 | 0 | 0 | 0 | 0
| 6274 | 0 | 0 | 0 | 0 | 0
| 6275 | 0 | 0 | 0 | 0 | 0
| 6276 | 0 | 0 | 0 | 0 | 0
| 6277 | 0 | 0 | 0 | 0 | 0
| 6278 | 0 | 0 | 0 | 0 | 0
| 6279 | 0 | 0 | 0 | 0 | 0
| 6280 | 0 | 0 | 0 | 0 | 0
| 6281 | 0 | 0 | 0 | 0 | 0
| 6282 | 0 | 0 | 0 | 0 | 0
| 6283 | 0 | 0 | 0 | 0 | 0
| 6284 | 0 | 0 | 0 | 0 | 0
| 6285 | 0 | 0 | 0 | 0 | 0
| 6286 | 0 | 0 | 0 | 0 | 0
| 6287 | 0 | 0 | 0 | 0 | 0
| 6288 | 0 | 0 | 0 | 0 | 0
| 6289 | 0 | 0 | 0 | 0 | 0
| 6290 | 0 | 0 | 0 | 0 | 0
| 6291 | 0 | 0 | 0 | 0 | 0
| 6292 | 0 | 0 | 0 | 0 | 0
| 6293 | 0 | 0 | 0 | 0 | 0
| 6294 | 0 | 0 | 0 | 0 | 0
| 6295 | 0 | 0 | 0 | 0 | 0
| 6296 | 0 | 0 | 0 | 0 | 0
| 6297 | 0 | 0 | 0 | 0 | 0
| 6298 | 0 | 0 | 0 | 0 | 0
| 6299 | 0 | 0 | 0 | 0 | 0
| 6300 | 0 | 0 | 0 | 0 | 0
| 6301 | 0 | 0 | 0 | 0 | 0
| 6302 | 0 | 0 | 0 | 0 | 0
| 6303 | 0 | 0 | 0 | 0 | 0
| 6304 | 0 | 0 | 0 | 0 | 0
| 6305 | 0 | 0 | 0 | 0 | 0
| 6306 | 0 | 0 | 0 | 0 | 0
| 6307 | 0 | 0 | 0 | 0 | 0
| 6308 | 0 | 0 | 0 | 0 | 0
| 6309 | 0 | 0 | 0 | 0 | 0
| 6310 | 0 | 0 | 0 | 0 | 0
| 6311 | 0 | 0 | 0 | 0 | 0
| 6312 | 0 | 0 | 0 | 0 | 0
| 6313 | 0 | 0 | 0 | 0 | 0
| 6314 | 0 | 0 | 0 | 0 | 0
| 6315 | 0 | 0 | 0 | 0 | 0
| 6316 | 0 | 0 | 0 | 0 | 0
| 6317 | 0 | 0 | 0 | 0 | 0
| 6318 | 0 | 0 | 0 | 0 | 0
| 6319 | 0 | 0 | 0 | 0 | 0
| 6320 | 0 | 0 | 0 | 0 | 0
| 6321 | 0 | 0 | 0 | 0 | 0
| 6322 | 0 | 0 | 0 | 0 | 0
| 6323 | 0 | 0 | 0 | 0 | 0
| 6324 | 0 | 0 | 0 | 0 | 0
| 6325 | 0 | 0 | 0 | 0 | 0
| 6326 | 0 | 0 | 0 | 0 | 0
| 6327 | 0 | 0 | 0 | 0 | 0
| 6328 | 0 | 0 | 0 | 0 | 0
| 6329 | 0 | 0 | 0 | 0 | 0
| 6330 | 0 | 0 | 0 | 0 | 0
| 6331 | 0 | 0 | 0 | 0 | 0
| 6332 | 0 | 0 | 0 | 0 | 0
| 6333 | 0 | 0 | 0 | 0 | 0
| 6334 | 0 | 0 | 0 | 0 | 0
| 6335 | 0 | 0 | 0 | 0 | 0
| 6336 | 0 | 0 | 0 | 0 | 0
| 6337 | 0 | 0 | 0 | 0 | 0
| 6338 | 0 | 0 | 0 | 0 | 0
| 6339 | 0 | 0 | 0 | 0 | 0
| 6340 | 0 | 0 | 0 | 0 | 0
| 6341 | 0 | 0 | 0 | 0 | 0
| 6342 | 0 | 0 | 0 | 0 | 0
| 6343 | 0 | 0 | 0 | 0 | 0
| 6344 | 0 | 0 | 0 | 0 | 0
| 6345 | 0 | 0 | 0 | 0 | 0
| 6346 | 0 | 0 | 0 | 0 | 0
| 6347 | 0 | 0 | 0 | 0 | 0
| 6348 | 0 | 0 | 0 | 0 | 0
| 6349 | 0 | 0 | 0 | 0 | 0
| 6350 | 0 | 0 | 0 | 0 | 0
| 6351 | 0 | 0 | 0 | 0 | 0
| 6352 | 0 | 0 | 0 | 0 | 0
| 6353 | 0 | 0 | 0 | 0 | 0
| 6354 | 0 | 0 | 0 | 0 | 0
| 6355 | 0 | 0 | 0 | 0 | 0
| 6356 | 0 | 0 | 0 | 0 | 0
| 6357 | 0 | 0 | 0 | 0 | 0
| 6358 | 0 | 0 | 0 | 0 | 0
| 6359 | 0 | 0 | 0 | 0 | 0
| 6360 | 0 | 0 | 0 | 0 | 0
| 6361 | 0 | 0 | 0 | 0 | 0
| 6362 | 0 | 0 | 0 | 0 | 0
| 6363 | 0 | 0 | 0 | 0 | 0
| 6364 | 0 | 0 | 0 | 0 | 0
| 6365 | 0 | 0 | 0 | 0 | 0
| 6366 | 0 | 0 | 0 | 0 | 0
| 6367 | 0 | 0 | 0 | 0 | 0
| 6368 | 0 | 0 | 0 | 0 | 0
| 6369 | 0 | 0 | 0 | 0 | 0
| 6370 | 0 | 0 | 0 | 0 | 0
| 6371 | 0 | 0 | 0 | 0 | 0
| 6372 | 0 | 0 | 0 | 0 | 0
| 6373 | 0 | 0 | 0 | 0 | 0
| 6374 | 0 | 0 | 0 | 0 | 0
| 6375 | 0 | 0 | 0 | 0 | 0
| 6376 | 0 | 0 | 0 | 0 | 0
| 6377 | 0 | 0 | 0 | 0 | 0
| 6378 | 0 | 0 | 0 | 0 | 0
| 6379 | 0 | 0 | 0 | 0 | 0
| 6380 | 0 | 0 | 0 | 0 | 0
| 6381 | 0 | 0 | 0 | 0 | 0
| 6382 | 0 | 0 | 0 | 0 | 0
| 6383 | 0 | 0 | 0 | 0 | 0
| 6384 | 0 | 0 | 0 | 0 | 0
| 6385 | 0 | 0 | 0 | 0 | 0
| 6386 | 0 | 0 | 0 | 0 | 0
| 6387 | 0 | 0 | 0 | 0 | 0
| 6388 | 0 | 0 | 0 | 0 | 0
| 6389 | 0 | 0 | 0 | 0 | 0
| 6390 | 0 | 0 | 0 | 0 | 0
| 6391 | 0 | 0 | 0 | 0 | 0
| 6392 | 0 | 0 | 0 | 0 | 0
| 6393 | 0 | 0 | 0 | 0 | 0
| 6394 | 0 | 0 | 0 | 0 | 0
| 6395 | 0 | 0 | 0 | 0 | 0
| 6396 | 0 | 0 | 0 | 0 | 0
| 6397 | 0 | 0 | 0 | 0 | 0
| 6398 | 0 | 0 | 0 | 0 | 0
| 6399 | 0 | 0 | 0 | 0 | 0
| 6400 | 0 | 0 | 0 | 0 | 0
| 6401 | 0 | 0 | 0 | 0 | 0
| 6402 | 0 | 0 | 0 | 0 | 0
| 6403 | 0 | 0 | 0 | 0 | 0
| 6404 | 0 | 0 | 0 | 0 | 0
| 6405 | 0 | 0 | 0 | 0 | 0
| 6406 | 0 | 0 | 0 | 0 | 0
| 6407 | 0 | 0 | 0 | 0 | 0
| 6408 | 0 | 0 | 0 | 0 | 0
| 6409 | 0 | 0 | 0 | 0 | 0
| 6410 | 0 | 0 | 0 | 0 | 0
| 6411 | 0 | 0 | 0 | 0 | 0
| 6412 | 0 | 0 | 0 | 0 | 0
| 6413 | 0 | 0 | 0 | 0 | 0
| 6414 | 0 | 0 | 0 | 0 | 0
| 6415 | 0 | 0 | 0 | 0 | 0
| 6416 | 0 | 0 | 0 | 0 | 0
| 6417 | 0 | 0 | 0 | 0 | 0
| 6418 | 0 | 0 | 0 | 0 | 0
| 6419 | 0 | 0 | 0 | 0 | 0
| 6420 | 0 | 0 | 0 | 0 | 0
| 6421 | 0 | 0 | 0 | 0 | 0
| 6422 | 0 | 0 | 0 | 0 | 0
| 6423 | 0 | 0 | 0 | 0 | 0
| 6424 | 0 | 0 | 0 | 0 | 0
| 6425 | 0 | 0 | 0 | 0 | 0
| 6426 | 0 | 0 | 0 | 0 | 0
| 6427 | 0 | 0 | 0 | 0 | 0
| 6428 | 0 | 0 | 0 | 0 | 0
| 6429 | 0 | 0 | 0 | 0 | 0
| 6430 | 0 | 0 | 0 | 0 | 0
| 6431 | 0 | 0 | 0 | 0 | 0
| 6432 | 0 | 0 | 0 | 0 | 0
| 6433 | 0 | 0 | 0 | 0 | 0
| 6434 | 0 | 0 | 0 | 0 | 0
| 6435 | 0 | 0 | 0 | 0 | 0
| 6436 | 0 | 0 | 0 | 0 | 0
| 6437 | 0 | 0 | 0 | 0 | 0
| 6438 | 0 | 0 | 0 | 0 | 0
| 6439 | 0 | 0 | 0 | 0 | 0
| 6440 | 0 | 0 | 0 | 0 | 0
| 6441 | 0 | 0 | 0 | 0 | 0
| 6442 | 0 | 0 | 0 | 0 | 0
| 6443 | 0 | 0 | 0 | 0 | 0
| 6444 | 0 | 0 | 0 | 0 | 0
| 6445 | 0 | 0 | 0 | 0 | 0
| 6446 | 0 | 0 | 0 | 0 | 0
| 6447 | 0 | 0 | 0 | 0 | 0
| 6448 | 0 | 0 | 0 | 0 | 0
| 6449 | 0 | 0 | 0 | 0 | 0
| 6450 | 0 | 0 | 0 | 0 | 0
| 6451 | 0 | 0 | 0 | 0 | 0
| 6452 | 0 | 0 | 0 | 0 | 0
| 6453 | 0 | 0 | 0 | 0 | 0
| 6454 | 0 | 0 | 0 | 0 | 0
| 6455 | 0 | 0 | 0 | 0 | 0
| 6456 | 0 | 0 | 0 | 0 | 0
| 6457 | 0 | 0 | 0 | 0 | 0
| 6458 | 0 | 0 | 0 | 0 | 0
| 6459 | 0 | 0 | 0 | 0 | 0
| 6460 | 0 | 0 | 0 | 0 | 0
| 6461 | 0 | 0 | 0 | 0 | 0
| 6462 | 0 | 0 | 0 | 0 | 0
| 6463 | 0 | 0 | 0 | 0 | 0
| 6464 | 0 | 0 | 0 | 0 | 0
| 6465 | 0 | 0 | 0 | 0 | 0
| 6466 | 0 | 0 | 0 | 0 | 0
| 6467 | 0 | 0 | 0 | 0 | 0
| 6468 | 0 | 0 | 0 | 0 | 0
| 6469 | 0 | 0 | 0 | 0 | 0
| 6470 | 0 | 0 | 0 | 0 | 0
| 6471 | 0 | 0 | 0 | 0 | 0
| 6472 | 0 | 0 | 0 | 0 | 0
| 6473 | 0 | 0 | 0 | 0 | 0
| 6474 | 0 | 0 | 0 | 0 | 0
| 6475 | 0 | 0 | 0 | 0 | 0
| 6476 | 0 | 0 | 0 | 0 | 0
| 6477 | 0 | 0 | 0 | 0 | 0
| 6478 | 0 | 0 | 0 | 0 | 0
| 6479 | 0 | 0 | 0 | 0 | 0
| 6480 | 0 | 0 | 0 | 0 | 0
| 6481 | 0 | 0 | 0 | 0 | 0
| 6482 | 0 | 0 | 0 | 0 | 0
| 6483 | 0 | 0 | 0 | 0 | 0
| 6484 | 0 | 0 | 0 | 0 | 0
| 6485 | 0 | 0 | 0 | 0 | 0
| 6486 | 0 | 0 | 0 | 0 | 0
| 6487 | 0 | 0 | 0 | 0 | 0
| 6488 | 0 | 0 | 0 | 0 | 0
| 6489 | 0 | 0 | 0 | 0 | 0
| 6490 | 0 | 0 | 0 | 0 | 0
| 6491 | 0 | 0 | 0 | 0 | 0
| 6492 | 0 | 0 | 0 | 0 | 0
| 6493 | 0 | 0 | 0 | 0 | 0
| 6494 | 0 | 0 | 0 | 0 | 0
| 6495 | 0 | 0 | 0 | 0 | 0
| 6496 | 0 | 0 | 0 | 0 | 0
| 6497 | 0 | 0 | 0 | 0 | 0
| 6498 | 0 | 0 | 0 | 0 | 0
| 6499 | 0 | 0 | 0 | 0 | 0
| 6500 | 0 | 0 | 0 | 0 | 0
| 6501 | 0 | 0 | 0 | 0 | 0
| 6502 | 0 | 0 | 0 | 0 | 0
| 6503 | 0 | 0 | 0 | 0 | 0
| 6504 | 0 | 0 | 0 | 0 | 0
| 6505 | 0 | 0 | 0 | 0 | 0
| 6506 | 0 | 0 | 0 | 0 | 0
| 6507 | 0 | 0 | 0 | 0 | 0
| 6508 | 0 | 0 | 0 | 0 | 0
| 6509 | 0 | 0 | 0 | 0 | 0
| 6510 | 0 | 0 | 0 | 0 | 0
| 6511 | 0 | 0 | 0 | 0 | 0
| 6512 | 0 | 0 | 0 | 0 | 0
| 6513 | 0 | 0 | 0 | 0 | 0
| 6514 | 0 | 0 | 0 | 0 | 0
| 6515 | 0 | 0 | 0 | 0 | 0
| 6516 | 0 | 0 | 0 | 0 | 0
| 6517 | 0 | 0 | 0 | 0 | 0
| 6518 | 0 | 0 | 0 | 0 | 0
| 6519 | 0 | 0 | 0 | 0 | 0
| 6520 | 0 | 0 | 0 | 0 | 0
| 6521 | 0 | 0 | 0 | 0 | 0
| 6522 | 0 | 0 | 0 | 0 | 0
| 6523 | 0 | 0 | 0 | 0 | 0
| 6524 | 0 | 0 | 0 | 0 | 0
| 6525 | 0 | 0 | 0 | 0 | 0
| 6526 | 0 | 0 | 0 | 0 | 0
| 6527 | 0 | 0 | 0 | 0 | 0
| 6528 | 0 | 0 | 0 | 0 | 0
| 6529 | 0 | 0 | 0 | 0 | 0
| 6530 | 0 | 0 | 0 | 0 | 0
| 6531 | 0 | 0 | 0 | 0 | 0
| 6532 | 0 | 0 | 0 | 0 | 0
| 6533 | 0 | 0 | 0 | 0 | 0
| 6534 | 0 | 0 | 0 | 0 | 0
| 6535 | 0 | 0 | 0 | 0 | 0
| 6536 | 0 | 0 | 0 | 0 | 0
| 6537 | 0 | 0 | 0 | 0 | 0
| 6538 | 0 | 0 | 0 | 0 | 0
| 6539 | 0 | 0 | 0 | 0 | 0
| 6540 | 0 | 0 | 0 | 0 | 0
| 6541 | 0 | 0 | 0 | 0 | 0
| 6542 | 0 | 0 | 0 | 0 | 0
| 6543 | 0 | 0 | 0 | 0 | 0
| 6544 | 0 | 0 | 0 | 0 | 0
| 6545 | 0 | 0 | 0 | 0 | 0
| 6546 | 0 | 0 | 0 | 0 | 0
| 6547 | 0 | 0 | 0 | 0 | 0
| 6548 | 0 | 0 | 0 | 0 | 0
| 6549 | 0 | 0 | 0 | 0 | 0
| 6550 | 0 | 0 | 0 | 0 | 0
| 6551 | 0 | 0 | 0 | 0 | 0
| 6552 | 0 | 0 | 0 | 0 | 0
| 6553 | 0 | 0 | 0 | 0 | 0
| 6554 | 0 | 0 | 0 | 0 | 0
| 6555 | 0 | 0 | 0 | 0 | 0
| 6556 | 0 | 0 | 0 | 0 | 0
| 6557 | 0 | 0 | 0 | 0 | 0
| 6558 | 0 | 0 | 0 | 0 | 0
| 6559 | 0 | 0 | 0 | 0 | 0
| 6560 | 0 | 0 | 0 | 0 | 0
| 6561 | 0 | 0 | 0 | 0 | 0
| 6562 | 0 | 0 | 0 | 0 | 0
| 6563 | 0 | 0 | 0 | 0 | 0
| 6564 | 0 | 0 | 0 | 0 | 0
| 6565 | 0 | 0 | 0 | 0 | 0
| 6566 | 0 | 0 | 0 | 0 | 0
| 6567 | 0 | 0 | 0 | 0 | 0
| 6568 | 0 | 0 | 0 | 0 | 0
| 6569 | 0 | 0 | 0 | 0 | 0
| 6570 | 0 | 0 | 0 | 0 | 0
| 6571 | 0 | 0 | 0 | 0 | 0
| 6572 | 0 | 0 | 0 | 0 | 0
| 6573 | 0 | 0 | 0 | 0 | 0
| 6574 | 0 | 0 | 0 | 0 | 0
| 6575 | 0 | 0 | 0 | 0 | 0
| 6576 | 0 | 0 | 0 | 0 | 0
| 6577 | 0 | 0 | 0 | 0 | 0
| 6578 | 0 | 0 | 0 | 0 | 0
| 6579 | 0 | 0 | 0 | 0 | 0
| 6580 | 0 | 0 | 0 | 0 | 0
| 6581 | 0 | 0 | 0 | 0 | 0
| 6582 | 0 | 0 | 0 | 0 | 0
| 6583 | 0 | 0 | 0 | 0 | 0
| 6584 | 0 | 0 | 0 | 0 | 0
| 6585 | 0 | 0 | 0 | 0 | 0
| 6586 | 0 | 0 | 0 | 0 | 0
| 6587 | 0 | 0 | 0 | 0 | 0
| 6588 | 0 | 0 | 0 | 0 | 0
| 6589 | 0 | 0 | 0 | 0 | 0
| 6590 | 0 | 0 | 0 | 0 | 0
| 6591 | 0 | 0 | 0 | 0 | 0
| 6592 | 0 | 0 | 0 | 0 | 0
| 6593 | 0 | 0 | 0 | 0 | 0
| 6594 | 0 | 0 | 0 | 0 | 0
| 6595 | 0 | 0 | 0 | 0 | 0
| 6596 | 0 | 0 | 0 | 0 | 0
| 6597 | 0 | 0 | 0 | 0 | 0
| 6598 | 0 | 0 | 0 | 0 | 0
| 6599 | 0 | 0 | 0 | 0 | 0
| 6600 | 0 | 0 | 0 | 0 | 0
| 6601 | 0 | 0 | 0 | 0 | 0
| 6602 | 0 | 0 | 0 | 0 | 0
| 6603 | 0 | 0 | 0 | 0 | 0
| 6604 | 0 | 0 | 0 | 0 | 0
| 6605 | 0 | 0 | 0 | 0 | 0
| 6606 | 0 | 0 | 0 | 0 | 0
| 6607 | 0 | 0 | 0 | 0 | 0
| 6608 | 0 | 0 | 0 | 0 | 0
| 6609 | 0 | 0 | 0 | 0 | 0
| 6610 | 0 | 0 | 0 | 0 | 0
| 6611 | 0 | 0 | 0 | 0 | 0
| 6612 | 0 | 0 | 0 | 0 | 0
| 6613 | 0 | 0 | 0 | 0 | 0
| 6614 | 0 | 0 | 0 | 0 | 0
| 6615 | 0 | 0 | 0 | 0 | 0
| 6616 | 0 | 0 | 0 | 0 | 0
| 6617 | 0 | 0 | 0 | 0 | 0
| 6618 | 0 | 0 | 0 | 0 | 0
| 6619 | 0 | 0 | 0 | 0 | 0
| 6620 | 0 | 0 | 0 | 0 | 0
| 6621 | 0 | 0 | 0 | 0 | 0
| 6622 | 0 | 0 | 0 | 0 | 0
| 6623 | 0 | 0 | 0 | 0 | 0
| 6624 | 0 | 0 | 0 | 0 | 0
| 6625 | 0 | 0 | 0 | 0 | 0
| 6626 | 0 | 0 | 0 | 0 | 0
| 6627 | 0 | 0 | 0 | 0 | 0
| 6628 | 0 | 0 | 0 | 0 | 0
| 6629 | 0 | 0 | 0 | 0 | 0
| 6630 | 0 | 0 | 0 | 0 | 0
| 6631 | 0 | 0 | 0 | 0 | 0
| 6632 | 0 | 0 | 0 | 0 | 0
| 6633 | 0 | 0 | 0 | 0 | 0
| 6634 | 0 | 0 | 0 | 0 | 0
| 6635 | 0 | 0 | 0 | 0 | 0
| 6636 | 0 | 0 | 0 | 0 | 0
| 6637 | 0 | 0 | 0 | 0 | 0
| 6638 | 0 | 0 | 0 | 0 | 0
| 6639 | 0 | 0 | 0 | 0 | 0
| 6640 | 0 | 0 | 0 | 0 | 0
| 6641 | 0 | 0 | 0 | 0 | 0
| 6642 | 0 | 0 | 0 | 0 | 0
| 6643 | 0 | 0 | 0 | 0 | 0
| 6644 | 0 | 0 | 0 | 0 | 0
| 6645 | 0 | 0 | 0 | 0 | 0
| 6646 | 0 | 0 | 0 | 0 | 0
| 6647 | 0 | 0 | 0 | 0 | 0
| 6648 | 0 | 0 | 0 | 0 | 0
| 6649 | 0 | 0 | 0 | 0 | 0
| 6650 | 0 | 0 | 0 | 0 | 0
| 6651 | 0 | 0 | 0 | 0 | 0
| 6652 | 0 | 0 | 0 | 0 | 0
| 6653 | 0 | 0 | 0 | 0 | 0
| 6654 | 0 | 0 | 0 | 0 | 0
| 6655 | 0 | 0 | 0 | 0 | 0
| 6656 | 0 | 0 | 0 | 0 | 0
| 6657 | 0 | 0 | 0 | 0 | 0
| 6658 | 0 | 0 | 0 | 0 | 0
| 6659 | 0 | 0 | 0 | 0 | 0
| 6660 | 0 | 0 | 0 | 0 | 0
| 6661 | 0 | 0 | 0 | 0 | 0
| 6662 | 0 | 0 | 0 | 0 | 0
| 6663 | 0 | 0 | 0 | 0 | 0
| 6664 | 0 | 0 | 0 | 0 | 0
| 6665 | 0 | 0 | 0 | 0 | 0
| 6666 | 0 | 0 | 0 | 0 | 0
| 6667 | 0 | 0 | 0 | 0 | 0
| 6668 | 0 | 0 | 0 | 0 | 0
| 6669 | 0 | 0 | 0 | 0 | 0
| 6670 | 0 | 0 | 0 | 0 | 0
| 6671 | 0 | 0 | 0 | 0 | 0
| 6672 | 0 | 0 | 0 | 0 | 0
| 6673 | 0 | 0 | 0 | 0 | 0
| 6674 | 0 | 0 | 0 | 0 | 0
| 6675 | 0 | 0 | 0 | 0 | 0
| 6676 | 0 | 0 | 0 | 0 | 0
| 6677 | 0 | 0 | 0 | 0 | 0
| 6678 | 0 | 0 | 0 | 0 | 0
| 6679 | 0 | 0 | 0 | 0 | 0
| 6680 | 0 | 0 | 0 | 0 | 0
| 6681 | 0 | 0 | 0 | 0 | 0
| 6682 | 0 | 0 | 0 | 0 | 0
| 6683 | 0 | 0 | 0 | 0 | 0
| 6684 | 0 | 0 | 0 | 0 | 0
| 6685 | 0 | 0 | 0 | 0 | 0
| 6686 | 0 | 0 | 0 | 0 | 0
| 6687 | 0 | 0 | 0 | 0 | 0
| 6688 | 0 | 0 | 0 | 0 | 0
| 6689 | 0 | 0 | 0 | 0 | 0
| 6690 | 0 | 0 | 0 | 0 | 0
| 6691 | 0 | 0 | 0 | 0 | 0
| 6692 | 0 | 0 | 0 | 0 | 0
| 6693 | 0 | 0 | 0 | 0 | 0
| 6694 | 0 | 0 | 0 | 0 | 0
| 6695 | 0 | 0 | 0 | 0 | 0
| 6696 | 0 | 0 | 0 | 0 | 0
| 6697 | 0 | 0 | 0 | 0 | 0
| 6698 | 0 | 0 | 0 | 0 | 0
| 6699 | 0 | 0 | 0 | 0 | 0
| 6700 | 0 | 0 | 0 | 0 | 0
| 6701 | 0 | 0 | 0 | 0 | 0
| 6702 | 0 | 0 | 0 | 0 | 0
| 6703 | 0 | 0 | 0 | 0 | 0
| 6704 | 0 | 0 | 0 | 0 | 0
| 6705 | 0 | 0 | 0 | 0 | 0
| 6706 | 0 | 0 | 0 | 0 | 0
| 6707 | 0 | 0 | 0 | 0 | 0
| 6708 | 0 | 0 | 0 | 0 | 0
| 6709 | 0 | 0 | 0 | 0 | 0
| 6710 | 0 | 0 | 0 | 0 | 0
| 6711 | 0 | 0 | 0 | 0 | 0
| 6712 | 0 | 0 | 0 | 0 | 0
| 6713 | 0 | 0 | 0 | 0 | 0
| 6714 | 0 | 0 | 0 | 0 | 0
| 6715 | 0 | 0 | 0 | 0 | 0
| 6716 | 0 | 0 | 0 | 0 | 0
| 6717 | 0 | 0 | 0 | 0 | 0
| 6718 | 0 | 0 | 0 | 0 | 0
| 6719 | 0 | 0 | 0 | 0 | 0
| 6720 | 0 | 0 | 0 | 0 | 0
| 6721 | 0 | 0 | 0 | 0 | 0
| 6722 | 0 | 0 | 0 | 0 | 0
| 6723 | 0 | 0 | 0 | 0 | 0
| 6724 | 0 | 0 | 0 | 0 | 0
| 6725 | 0 | 0 | 0 | 0 | 0
| 6726 | 0 | 0 | 0 | 0 | 0
| 6727 | 0 | 0 | 0 | 0 | 0
| 6728 | 0 | 0 | 0 | 0 | 0
| 6729 | 0 | 0 | 0 | 0 | 0
| 6730 | 0 | 0 | 0 | 0 | 0
| 6731 | 0 | 0 | 0 | 0 | 0
| 6732 | 0 | 0 | 0 | 0 | 0
| 6733 | 0 | 0 | 0 | 0 | 0
| 6734 | 0 | 0 | 0 | 0 | 0
| 6735 | 0 | 0 | 0 | 0 | 0
| 6736 | 0 | 0 | 0 | 0 | 0
| 6737 | 0 | 0 | 0 | 0 | 0
| 6738 | 0 | 0 | 0 | 0 | 0
| 6739 | 0 | 0 | 0 | 0 | 0
| 6740 | 0 | 0 | 0 | 0 | 0
| 6741 | 0 | 0 | 0 | 0 | 0
| 6742 | 0 | 0 | 0 | 0 | 0
| 6743 | 0 | 0 | 0 | 0 | 0
| 6744 | 0 | 0 | 0 | 0 | 0
| 6745 | 0 | 0 | 0 | 0 | 0
| 6746 | 0 | 0 | 0 | 0 | 0
| 6747 | 0 | 0 | 0 | 0 | 0
| 6748 | 0 | 0 | 0 | 0 | 0
| 6749 | 0 | 0 | 0 | 0 | 0
| 6750 | 0 | 0 | 0 | 0 | 0
| 6751 | 0 | 0 | 0 | 0 | 0
| 6752 | 0 | 0 | 0 | 0 | 0
| 6753 | 0 | 0 | 0 | 0 | 0
| 6754 | 0 | 0 | 0 | 0 | 0
| 6755 | 0 | 0 | 0 | 0 | 0
| 6756 | 0 | 0 | 0 | 0 | 0
| 6757 | 0 | 0 | 0 | 0 | 0
| 6758 | 0 | 0 | 0 | 0 | 0
| 6759 | 0 | 0 | 0 | 0 | 0
| 6760 | 0 | 0 | 0 | 0 | 0
| 6761 | 0 | 0 | 0 | 0 | 0
| 6762 | 0 | 0 | 0 | 0 | 0
| 6763 | 0 | 0 | 0 | 0 | 0
| 6764 | 0 | 0 | 0 | 0 | 0
| 6765 | 0 | 0 | 0 | 0 | 0
| 6766 | 0 | 0 | 0 | 0 | 0
| 6767 | 0 | 0 | 0 | 0 | 0
| 6768 | 0 | 0 | 0 | 0 | 0
| 6769 | 0 | 0 | 0 | 0 | 0
| 6770 | 0 | 0 | 0 | 0 | 0
| 6771 | 0 | 0 | 0 | 0 | 0
| 6772 | 0 | 0 | 0 | 0 | 0
| 6773 | 0 | 0 | 0 | 0 | 0
| 6774 | 0 | 0 | 0 | 0 | 0
| 6775 | 0 | 0 | 0 | 0 | 0
| 6776 | 0 | 0 | 0 | 0 | 0
| 6777 | 0 | 0 | 0 | 0 | 0
| 6778 | 0 | 0 | 0 | 0 | 0
| 6779 | 0 | 0 | 0 | 0 | 0
| 6780 | 0 | 0 | 0 | 0 | 0
| 6781 | 0 | 0 | 0 | 0 | 0
| 6782 | 0 | 0 | 0 | 0 | 0
| 6783 | 0 | 0 | 0 | 0 | 0
| 6784 | 0 | 0 | 0 | 0 | 0
| 6785 | 0 | 0 | 0 | 0 | 0
| 6786 | 0 | 0 | 0 | 0 | 0
| 6787 | 0 | 0 | 0 | 0 | 0
| 6788 | 0 | 0 | 0 | 0 | 0
| 6789 | 0 | 0 | 0 | 0 | 0
| 6790 | 0 | 0 | 0 | 0 | 0
| 6791 | 0 | 0 | 0 | 0 | 0
| 6792 | 0 | 0 | 0 | 0 | 0
| 6793 | 0 | 0 | 0 | 0 | 0
| 6794 | 0 | 0 | 0 | 0 | 0
| 6795 | 0 | 0 | 0 | 0 | 0
| 6796 | 0 | 0 | 0 | 0 | 0
| 6797 | 0 | 0 | 0 | 0 | 0
| 6798 | 0 | 0 | 0 | 0 | 0
| 6799 | 0 | 0 | 0 | 0 | 0
| 6800 | 0 | 0 | 0 | 0 | 0
| 6801 | 0 | 0 | 0 | 0 | 0
| 6802 | 0 | 0 | 0 | 0 | 0
| 6803 | 0 | 0 | 0 | 0 | 0
| 6804 | 0 | 0 | 0 | 0 | 0
| 6805 | 0 | 0 | 0 | 0 | 0
| 6806 | 0 | 0 | 0 | 0 | 0
| 6807 | 0 | 0 | 0 | 0 | 0
| 6808 | 0 | 0 | 0 | 0 | 0
| 6809 | 0 | 0 | 0 | 0 | 0
| 6810 | 0 | 0 | 0 | 0 | 0
| 6811 | 0 | 0 | 0 | 0 | 0
| 6812 | 0 | 0 | 0 | 0 | 0
| 6813 | 0 | 0 | 0 | 0 | 0
| 6814 | 0 | 0 | 0 | 0 | 0
| 6815 | 0 | 0 | 0 | 0 | 0
| 6816 | 0 | 0 | 0 | 0 | 0
| 6817 | 0 | 0 | 0 | 0 | 0
| 6818 | 0 | 0 | 0 | 0 | 0
| 6819 | 0 | 0 | 0 | 0 | 0
| 6820 | 0 | 0 | 0 | 0 | 0
| 6821 | 0 | 0 | 0 | 0 | 0
| 6822 | 0 | 0 | 0 | 0 | 0
| 6823 | 0 | 0 | 0 | 0 | 0
| 6824 | 0 | 0 | 0 | 0 | 0
| 6825 | 0 | 0 | 0 | 0 | 0
| 6826 | 0 | 0 | 0 | 0 | 0
| 6827 | 0 | 0 | 0 | 0 | 0
| 6828 | 0 | 0 | 0 | 0 | 0
| 6829 | 0 | 0 | 0 | 0 | 0
| 6830 | 0 | 0 | 0 | 0 | 0
| 6831 | 0 | 0 | 0 | 0 | 0
| 6832 | 0 | 0 | 0 | 0 | 0
| 6833 | 0 | 0 | 0 | 0 | 0
| 6834 | 0 | 0 | 0 | 0 | 0
| 6835 | 0 | 0 | 0 | 0 | 0
| 6836 | 0 | 0 | 0 | 0 | 0
| 6837 | 0 | 0 | 0 | 0 | 0
| 6838 | 0 | 0 | 0 | 0 | 0
| 6839 | 0 | 0 | 0 | 0 | 0
| 6840 | 0 | 0 | 0 | 0 | 0
| 6841 | 0 | 0 | 0 | 0 | 0
| 6842 | 0 | 0 | 0 | 0 | 0
| 6843 | 0 | 0 | 0 | 0 | 0
| 6844 | 0 | 0 | 0 | 0 | 0
| 6845 | 0 | 0 | 0 | 0 | 0
| 6846 | 0 | 0 | 0 | 0 | 0
| 6847 | 0 | 0 | 0 | 0 | 0
| 6848 | 0 | 0 | 0 | 0 | 0
| 6849 | 0 | 0 | 0 | 0 | 0
| 6850 | 0 | 0 | 0 | 0 | 0
| 6851 | 0 | 0 | 0 | 0 | 0
| 6852 | 0 | 0 | 0 | 0 | 0
| 6853 | 0 | 0 | 0 | 0 | 0
| 6854 | 0 | 0 | 0 | 0 | 0
| 6855 | 0 | 0 | 0 | 0 | 0
| 6856 | 0 | 0 | 0 | 0 | 0
| 6857 | 0 | 0 | 0 | 0 | 0
| 6858 | 0 | 0 | 0 | 0 | 0
| 6859 | 0 | 0 | 0 | 0 | 0
| 6860 | 0 | 0 | 0 | 0 | 0
| 6861 | 0 | 0 | 0 | 0 | 0
| 6862 | 0 | 0 | 0 | 0 | 0
| 6863 | 0 | 0 | 0 | 0 | 0
| 6864 | 0 | 0 | 0 | 0 | 0
| 6865 | 0 | 0 | 0 | 0 | 0
| 6866 | 0 | 0 | 0 | 0 | 0
| 6867 | 0 | 0 | 0 | 0 | 0
| 6868 | 0 | 0 | 0 | 0 | 0
| 6869 | 0 | 0 | 0 | 0 | 0
| 6870 | 0 | 0 | 0 | 0 | 0
| 6871 | 0 | 0 | 0 | 0 | 0
| 6872 | 0 | 0 | 0 | 0 | 0
| 6873 | 0 | 0 | 0 | 0 | 0
| 6874 | 0 | 0 | 0 | 0 | 0
| 6875 | 0 | 0 | 0 | 0 | 0
| 6876 | 0 | 0 | 0 | 0 | 0
| 6877 | 0 | 0 | 0 | 0 | 0
| 6878 | 0 | 0 | 0 | 0 | 0
| 6879 | 0 | 0 | 0 | 0 | 0
| 6880 | 0 | 0 | 0 | 0 | 0
| 6881 | 0 | 0 | 0 | 0 | 0
| 6882 | 0 | 0 | 0 | 0 | 0
| 6883 | 0 | 0 | 0 | 0 | 0
| 6884 | 0 | 0 | 0 | 0 | 0
| 6885 | 0 | 0 | 0 | 0 | 0
| 6886 | 0 | 0 | 0 | 0 | 0
| 6887 | 0 | 0 | 0 | 0 | 0
| 6888 | 0 | 0 | 0 | 0 | 0
| 6889 | 0 | 0 | 0 | 0 | 0
| 6890 | 0 | 0 | 0 | 0 | 0
| 6891 | 0 | 0 | 0 | 0 | 0
| 6892 | 0 | 0 | 0 | 0 | 0
| 6893 | 0 | 0 | 0 | 0 | 0
| 6894 | 0 | 0 | 0 | 0 | 0
| 6895 | 0 | 0 | 0 | 0 | 0
| 6896 | 0 | 0 | 0 | 0 | 0
| 6897 | 0 | 0 | 0 | 0 | 0
| 6898 | 0 | 0 | 0 | 0 | 0
| 6899 | 0 | 0 | 0 | 0 | 0
| 6900 | 0 | 0 | 0 | 0 | 0
| 6901 | 0 | 0 | 0 | 0 | 0
| 6902 | 0 | 0 | 0 | 0 | 0
| 6903 | 0 | 0 | 0 | 0 | 0
| 6904 | 0 | 0 | 0 | 0 | 0
| 6905 | 0 | 0 | 0 | 0 | 0
| 6906 | 0 | 0 | 0 | 0 | 0
| 6907 | 0 | 0 | 0 | 0 | 0
| 6908 | 0 | 0 | 0 | 0 | 0
| 6909 | 0 | 0 | 0 | 0 | 0
| 6910 | 0 | 0 | 0 | 0 | 0
| 6911 | 0 | 0 | 0 | 0 | 0
| 6912 | 0 | 0 | 0 | 0 | 0
| 6913 | 0 | 0 | 0 | 0 | 0
| 6914 | 0 | 0 | 0 | 0 | 0
| 6915 | 0 | 0 | 0 | 0 | 0
| 6916 | 0 | 0 | 0 | 0 | 0
| 6917 | 0 | 0 | 0 | 0 | 0
| 6918 | 0 | 0 | 0 | 0 | 0
| 6919 | 0 | 0 | 0 | 0 | 0
| 6920 | 0 | 0 | 0 | 0 | 0
| 6921 | 0 | 0 | 0 | 0 | 0
| 6922 | 0 | 0 | 0 | 0 | 0
| 6923 | 0 | 0 | 0 | 0 | 0
| 6924 | 0 | 0 | 0 | 0 | 0
| 6925 | 0 | 0 | 0 | 0 | 0
| 6926 | 0 | 0 | 0 | 0 | 0
| 6927 | 0 | 0 | 0 | 0 | 0
| 6928 | 0 | 0 | 0 | 0 | 0
| 6929 | 0 | 0 | 0 | 0 | 0
| 6930 | 0 | 0 | 0 | 0 | 0
| 6931 | 0 | 0 | 0 | 0 | 0
| 6932 | 0 | 0 | 0 | 0 | 0
| 6933 | 0 | 0 | 0 | 0 | 0
| 6934 | 0 | 0 | 0 | 0 | 0
| 6935 | 0 | 0 | 0 | 0 | 0
| 6936 | 0 | 0 | 0 | 0 | 0
| 6937 | 0 | 0 | 0 | 0 | 0
| 6938 | 0 | 0 | 0 | 0 | 0
| 6939 | 0 | 0 | 0 | 0 | 0
| 6940 | 0 | 0 | 0 | 0 | 0
| 6941 | 0 | 0 | 0 | 0 | 0
| 6942 | 0 | 0 | 0 | 0 | 0
| 6943 | 0 | 0 | 0 | 0 | 0
| 6944 | 0 | 0 | 0 | 0 | 0
| 6945 | 0 | 0 | 0 | 0 | 0
| 6946 | 0 | 0 | 0 | 0 | 0
| 6947 | 0 | 0 | 0 | 0 | 0
| 6948 | 0 | 0 | 0 | 0 | 0
| 6949 | 0 | 0 | 0 | 0 | 0
| 6950 | 0 | 0 | 0 | 0 | 0
| 6951 | 0 | 0 | 0 | 0 | 0
| 6952 | 0 | 0 | 0 | 0 | 0
| 6953 | 0 | 0 | 0 | 0 | 0
| 6954 | 0 | 0 | 0 | 0 | 0
| 6955 | 0 | 0 | 0 | 0 | 0
| 6956 | 0 | 0 | 0 | 0 | 0
| 6957 | 0 | 0 | 0 | 0 | 0
| 6958 | 0 | 0 | 0 | 0 | 0
| 6959 | 0 | 0 | 0 | 0 | 0
| 6960 | 0 | 0 | 0 | 0 | 0
| 6961 | 0 | 0 | 0 | 0 | 0
| 6962 | 0 | 0 | 0 | 0 | 0
| 6963 | 0 | 0 | 0 | 0 | 0
| 6964 | 0 | 0 | 0 | 0 | 0
| 6965 | 0 | 0 | 0 | 0 | 0
| 6966 | 0 | 0 | 0 | 0 | 0
| 6967 | 0 | 0 | 0 | 0 | 0
| 6968 | 0 | 0 | 0 | 0 | 0
| 6969 | 0 | 0 | 0 | 0 | 0
| 6970 | 0 | 0 | 0 | 0 | 0
| 6971 | 0 | 0 | 0 | 0 | 0
| 6972 | 0 | 0 | 0 | 0 | 0
| 6973 | 0 | 0 | 0 | 0 | 0
| 6974 | 0 | 0 | 0 | 0 | 0
| 6975 | 0 | 0 | 0 | 0 | 0
| 6976 | 0 | 0 | 0 | 0 | 0
| 6977 | 0 | 0 | 0 | 0 | 0
| 6978 | 0 | 0 | 0 | 0 | 0
| 6979 | 0 | 0 | 0 | 0 | 0
| 6980 | 0 | 0 | 0 | 0 | 0
| 6981 | 0 | 0 | 0 | 0 | 0
| 6982 | 0 | 0 | 0 | 0 | 0
| 6983 | 0 | 0 | 0 | 0 | 0
| 6984 | 0 | 0 | 0 | 0 | 0
| 6985 | 0 | 0 | 0 | 0 | 0
| 6986 | 0 | 0 | 0 | 0 | 0
| 6987 | 0 | 0 | 0 | 0 | 0
| 6988 | 0 | 0 | 0 | 0 | 0
| 6989 | 0 | 0 | 0 | 0 | 0
| 6990 | 0 | 0 | 0 | 0 | 0
| 6991 | 0 | 0 | 0 | 0 | 0
| 6992 | 0 | 0 | 0 | 0 | 0
| 6993 | 0 | 0 | 0 | 0 | 0
| 6994 | 0 | 0 | 0 | 0 | 0
| 6995 | 0 | 0 | 0 | 0 | 0
| 6996 | 0 | 0 | 0 | 0 | 0
| 6997 | 0 | 0 | 0 | 0 | 0
| 6998 | 0 | 0 | 0 | 0 | 0
| 6999 | 0 | 0 | 0 | 0 | 0
| 7000 | 0 | 0 | 0 | 0 | 0
| 7001 | 0 | 0 | 0 | 0 | 0
| 7002 | 0 | 0 | 0 | 0 | 0
| 7003 | 0 | 0 | 0 | 0 | 0
| 7004 | 0 | 0 | 0 | 0 | 0
| 7005 | 0 | 0 | 0 | 0 | 0
| 7006 | 0 | 0 | 0 | 0 | 0
| 7007 | 0 | 0 | 0 | 0 | 0
| 7008 | 0 | 0 | 0 | 0 | 0
| 7009 | 0 | 0 | 0 | 0 | 0
| 7010 | 0 | 0 | 0 | 0 | 0
| 7011 | 0 | 0 | 0 | 0 | 0
| 7012 | 0 | 0 | 0 | 0 | 0
| 7013 | 0 | 0 | 0 | 0 | 0
| 7014 | 0 | 0 | 0 | 0 | 0
| 7015 | 0 | 0 | 0 | 0 | 0
| 7016 | 0 | 0 | 0 | 0 | 0
| 7017 | 0 | 0 | 0 | 0 | 0
| 7018 | 0 | 0 | 0 | 0 | 0
| 7019 | 0 | 0 | 0 | 0 | 0
| 7020 | 0 | 0 | 0 | 0 | 0
| 7021 | 0 | 0 | 0 | 0 | 0
| 7022 | 0 | 0 | 0 | 0 | 0
| 7023 | 0 | 0 | 0 | 0 | 0
| 7024 | 0 | 0 | 0 | 0 | 0
| 7025 | 0 | 0 | 0 | 0 | 0
| 7026 | 0 | 0 | 0 | 0 | 0
| 7027 | 0 | 0 | 0 | 0 | 0
| 7028 | 0 | 0 | 0 | 0 | 0
| 7029 | 0 | 0 | 0 | 0 | 0
| 7030 | 0 | 0 | 0 | 0 | 0
| 7031 | 0 | 0 | 0 | 0 | 0
| 7032 | 0 | 0 | 0 | 0 | 0
| 7033 | 0 | 0 | 0 | 0 | 0
| 7034 | 0 | 0 | 0 | 0 | 0
| 7035 | 0 | 0 | 0 | 0 | 0
| 7036 | 0 | 0 | 0 | 0 | 0
| 7037 | 0 | 0 | 0 | 0 | 0
| 7038 | 0 | 0 | 0 | 0 | 0
| 7039 | 0 | 0 | 0 | 0 | 0
| 7040 | 0 | 0 | 0 | 0 | 0
| 7041 | 0 | 0 | 0 | 0 | 0
| 7042 | 0 | 0 | 0 | 0 | 0
| 7043 | 0 | 0 | 0 | 0 | 0
| 7044 | 0 | 0 | 0 | 0 | 0
| 7045 | 0 | 0 | 0 | 0 | 0
| 7046 | 0 | 0 | 0 | 0 | 0
| 7047 | 0 | 0 | 0 | 0 | 0
| 7048 | 0 | 0 | 0 | 0 | 0
| 7049 | 0 | 0 | 0 | 0 | 0
| 7050 | 0 | 0 | 0 | 0 | 0
| 7051 | 0 | 0 | 0 | 0 | 0
| 7052 | 0 | 0 | 0 | 0 | 0
| 7053 | 0 | 0 | 0 | 0 | 0
| 7054 | 0 | 0 | 0 | 0 | 0
| 7055 | 0 | 0 | 0 | 0 | 0
| 7056 | 0 | 0 | 0 | 0 | 0
| 7057 | 0 | 0 | 0 | 0 | 0
| 7058 | 0 | 0 | 0 | 0 | 0
| 7059 | 0 | 0 | 0 | 0 | 0
| 7060 | 0 | 0 | 0 | 0 | 0
| 7061 | 0 | 0 | 0 | 0 | 0
| 7062 | 0 | 0 | 0 | 0 | 0
| 7063 | 0 | 0 | 0 | 0 | 0
| 7064 | 0 | 0 | 0 | 0 | 0
| 7065 | 0 | 0 | 0 | 0 | 0
| 7066 | 0 | 0 | 0 | 0 | 0
| 7067 | 0 | 0 | 0 | 0 | 0
| 7068 | 0 | 0 | 0 | 0 | 0
| 7069 | 0 | 0 | 0 | 0 | 0
| 7070 | 0 | 0 | 0 | 0 | 0
| 7071 | 0 | 0 | 0 | 0 | 0
| 7072 | 0 | 0 | 0 | 0 | 0
| 7073 | 0 | 0 | 0 | 0 | 0
| 7074 | 0 | 0 | 0 | 0 | 0
| 7075 | 0 | 0 | 0 | 0 | 0
| 7076 | 0 | 0 | 0 | 0 | 0
| 7077 | 0 | 0 | 0 | 0 | 0
| 7078 | 0 | 0 | 0 | 0 | 0
| 7079 | 0 | 0 | 0 | 0 | 0
| 7080 | 0 | 0 | 0 | 0 | 0
| 7081 | 0 | 0 | 0 | 0 | 0
| 7082 | 0 | 0 | 0 | 0 | 0
| 7083 | 0 | 0 | 0 | 0 | 0
| 7084 | 0 | 0 | 0 | 0 | 0
| 7085 | 0 | 0 | 0 | 0 | 0
| 7086 | 0 | 0 | 0 | 0 | 0
| 7087 | 0 | 0 | 0 | 0 | 0
| 7088 | 0 | 0 | 0 | 0 | 0
| 7089 | 0 | 0 | 0 | 0 | 0
| 7090 | 0 | 0 | 0 | 0 | 0
| 7091 | 0 | 0 | 0 | 0 | 0
| 7092 | 0 | 0 | 0 | 0 | 0
| 7093 | 0 | 0 | 0 | 0 | 0
| 7094 | 0 | 0 | 0 | 0 | 0
| 7095 | 0 | 0 | 0 | 0 | 0
| 7096 | 0 | 0 | 0 | 0 | 0
| 7097 | 0 | 0 | 0 | 0 | 0
| 7098 | 0 | 0 | 0 | 0 | 0
| 7099 | 0 | 0 | 0 | 0 | 0
| 7100 | 0 | 0 | 0 | 0 | 0
| 7101 | 0 | 0 | 0 | 0 | 0
| 7102 | 0 | 0 | 0 | 0 | 0
| 7103 | 0 | 0 | 0 | 0 | 0
| 7104 | 0 | 0 | 0 | 0 | 0
| 7105 | 0 | 0 | 0 | 0 | 0
| 7106 | 0 | 0 | 0 | 0 | 0
| 7107 | 0 | 0 | 0 | 0 | 0
| 7108 | 0 | 0 | 0 | 0 | 0
| 7109 | 0 | 0 | 0 | 0 | 0
| 7110 | 0 | 0 | 0 | 0 | 0
| 7111 | 0 | 0 | 0 | 0 | 0
| 7112 | 0 | 0 | 0 | 0 | 0
| 7113 | 0 | 0 | 0 | 0 | 0
| 7114 | 0 | 0 | 0 | 0 | 0
| 7115 | 0 | 0 | 0 | 0 | 0
| 7116 | 0 | 0 | 0 | 0 | 0
| 7117 | 0 | 0 | 0 | 0 | 0
| 7118 | 0 | 0 | 0 | 0 | 0
| 7119 | 0 | 0 | 0 | 0 | 0
| 7120 | 0 | 0 | 0 | 0 | 0
| 7121 | 0 | 0 | 0 | 0 | 0
| 7122 | 0 | 0 | 0 | 0 | 0
| 7123 | 0 | 0 | 0 | 0 | 0
| 7124 | 0 | 0 | 0 | 0 | 0
| 7125 | 0 | 0 | 0 | 0 | 0
| 7126 | 0 | 0 | 0 | 0 | 0
| 7127 | 0 | 0 | 0 | 0 | 0
| 7128 | 0 | 0 | 0 | 0 | 0
| 7129 | 0 | 0 | 0 | 0 | 0
| 7130 | 0 | 0 | 0 | 0 | 0
| 7131 | 0 | 0 | 0 | 0 | 0
| 7132 | 0 | 0 | 0 | 0 | 0
| 7133 | 0 | 0 | 0 | 0 | 0
| 7134 | 0 | 0 | 0 | 0 | 0
| 7135 | 0 | 0 | 0 | 0 | 0
| 7136 | 0 | 0 | 0 | 0 | 0
| 7137 | 0 | 0 | 0 | 0 | 0
| 7138 | 0 | 0 | 0 | 0 | 0
| 7139 | 0 | 0 | 0 | 0 | 0
| 7140 | 0 | 0 | 0 | 0 | 0
| 7141 | 0 | 0 | 0 | 0 | 0
| 7142 | 0 | 0 | 0 | 0 | 0
| 7143 | 0 | 0 | 0 | 0 | 0
| 7144 | 0 | 0 | 0 | 0 | 0
| 7145 | 0 | 0 | 0 | 0 | 0
| 7146 | 0 | 0 | 0 | 0 | 0
| 7147 | 0 | 0 | 0 | 0 | 0
| 7148 | 0 | 0 | 0 | 0 | 0
| 7149 | 0 | 0 | 0 | 0 | 0
| 7150 | 0 | 0 | 0 | 0 | 0
| 7151 | 0 | 0 | 0 | 0 | 0
| 7152 | 0 | 0 | 0 | 0 | 0
| 7153 | 0 | 0 | 0 | 0 | 0
| 7154 | 0 | 0 | 0 | 0 | 0
| 7155 | 0 | 0 | 0 | 0 | 0
| 7156 | 0 | 0 | 0 | 0 | 0
| 7157 | 0 | 0 | 0 | 0 | 0
| 7158 | 0 | 0 | 0 | 0 | 0
| 7159 | 0 | 0 | 0 | 0 | 0
| 7160 | 0 | 0 | 0 | 0 | 0
| 7161 | 0 | 0 | 0 | 0 | 0
| 7162 | 0 | 0 | 0 | 0 | 0
| 7163 | 0 | 0 | 0 | 0 | 0
| 7164 | 0 | 0 | 0 | 0 | 0
| 7165 | 0 | 0 | 0 | 0 | 0
| 7166 | 0 | 0 | 0 | 0 | 0
| 7167 | 0 | 0 | 0 | 0 | 0
| 7168 | 0 | 0 | 0 | 0 | 0
| 7169 | 0 | 0 | 0 | 0 | 0
| 7170 | 0 | 0 | 0 | 0 | 0
| 7171 | 0 | 0 | 0 | 0 | 0
| 7172 | 0 | 0 | 0 | 0 | 0
| 7173 | 0 | 0 | 0 | 0 | 0
| 7174 | 0 | 0 | 0 | 0 | 0
| 7175 | 0 | 0 | 0 | 0 | 0
| 7176 | 0 | 0 | 0 | 0 | 0
| 7177 | 0 | 0 | 0 | 0 | 0
| 7178 | 0 | 0 | 0 | 0 | 0
| 7179 | 0 | 0 | 0 | 0 | 0
| 7180 | 0 | 0 | 0 | 0 | 0
| 7181 | 0 | 0 | 0 | 0 | 0
| 7182 | 0 | 0 | 0 | 0 | 0
| 7183 | 0 | 0 | 0 | 0 | 0
| 7184 | 0 | 0 | 0 | 0 | 0
| 7185 | 0 | 0 | 0 | 0 | 0
| 7186 | 0 | 0 | 0 | 0 | 0
| 7187 | 0 | 0 | 0 | 0 | 0
| 7188 | 0 | 0 | 0 | 0 | 0
| 7189 | 0 | 0 | 0 | 0 | 0
| 7190 | 0 | 0 | 0 | 0 | 0
| 7191 | 0 | 0 | 0 | 0 | 0
| 7192 | 0 | 0 | 0 | 0 | 0
| 7193 | 0 | 0 | 0 | 0 | 0
| 7194 | 0 | 0 | 0 | 0 | 0
| 7195 | 0 | 0 | 0 | 0 | 0
| 7196 | 0 | 0 | 0 | 0 | 0
| 7197 | 0 | 0 | 0 | 0 | 0
| 7198 | 0 | 0 | 0 | 0 | 0
| 7199 | 0 | 0 | 0 | 0 | 0
| 7200 | 0 | 0 | 0 | 0 | 0
| 7201 | 0 | 0 | 0 | 0 | 0
| 7202 | 0 | 0 | 0 | 0 | 0
| 7203 | 0 | 0 | 0 | 0 | 0
| 7204 | 0 | 0 | 0 | 0 | 0
| 7205 | 0 | 0 | 0 | 0 | 0
| 7206 | 0 | 0 | 0 | 0 | 0
| 7207 | 0 | 0 | 0 | 0 | 0
| 7208 | 0 | 0 | 0 | 0 | 0
| 7209 | 0 | 0 | 0 | 0 | 0
| 7210 | 0 | 0 | 0 | 0 | 0
| 7211 | 0 | 0 | 0 | 0 | 0
| 7212 | 0 | 0 | 0 | 0 | 0
| 7213 | 0 | 0 | 0 | 0 | 0
| 7214 | 0 | 0 | 0 | 0 | 0
| 7215 | 0 | 0 | 0 | 0 | 0
| 7216 | 0 | 0 | 0 | 0 | 0
| 7217 | 0 | 0 | 0 | 0 | 0
| 7218 | 0 | 0 | 0 | 0 | 0
| 7219 | 0 | 0 | 0 | 0 | 0
| 7220 | 0 | 0 | 0 | 0 | 0
| 7221 | 0 | 0 | 0 | 0 | 0
| 7222 | 0 | 0 | 0 | 0 | 0
| 7223 | 0 | 0 | 0 | 0 | 0
| 7224 | 0 | 0 | 0 | 0 | 0
| 7225 | 0 | 0 | 0 | 0 | 0
| 7226 | 0 | 0 | 0 | 0 | 0
| 7227 | 0 | 0 | 0 | 0 | 0
| 7228 | 0 | 0 | 0 | 0 | 0
| 7229 | 0 | 0 | 0 | 0 | 0
| 7230 | 0 | 0 | 0 | 0 | 0
| 7231 | 0 | 0 | 0 | 0 | 0
| 7232 | 0 | 0 | 0 | 0 | 0
| 7233 | 0 | 0 | 0 | 0 | 0
| 7234 | 0 | 0 | 0 | 0 | 0
| 7235 | 0 | 0 | 0 | 0 | 0
| 7236 | 0 | 0 | 0 | 0 | 0
| 7237 | 0 | 0 | 0 | 0 | 0
| 7238 | 0 | 0 | 0 | 0 | 0
| 7239 | 0 | 0 | 0 | 0 | 0
| 7240 | 0 | 0 | 0 | 0 | 0
| 7241 | 0 | 0 | 0 | 0 | 0
| 7242 | 0 | 0 | 0 | 0 | 0
| 7243 | 0 | 0 | 0 | 0 | 0
| 7244 | 0 | 0 | 0 | 0 | 0
| 7245 | 0 | 0 | 0 | 0 | 0
| 7246 | 0 | 0 | 0 | 0 | 0
| 7247 | 0 | 0 | 0 | 0 | 0
| 7248 | 0 | 0 | 0 | 0 | 0
| 7249 | 0 | 0 | 0 | 0 | 0
| 7250 | 0 | 0 | 0 | 0 | 0
| 7251 | 0 | 0 | 0 | 0 | 0
| 7252 | 0 | 0 | 0 | 0 | 0
| 7253 | 0 | 0 | 0 | 0 | 0
| 7254 | 0 | 0 | 0 | 0 | 0
| 7255 | 0 | 0 | 0 | 0 | 0
| 7256 | 0 | 0 | 0 | 0 | 0
| 7257 | 0 | 0 | 0 | 0 | 0
| 7258 | 0 | 0 | 0 | 0 | 0
| 7259 | 0 | 0 | 0 | 0 | 0
| 7260 | 0 | 0 | 0 | 0 | 0
| 7261 | 0 | 0 | 0 | 0 | 0
| 7262 | 0 | 0 | 0 | 0 | 0
| 7263 | 0 | 0 | 0 | 0 | 0
| 7264 | 0 | 0 | 0 | 0 | 0
| 7265 | 0 | 0 | 0 | 0 | 0
| 7266 | 0 | 0 | 0 | 0 | 0
| 7267 | 0 | 0 | 0 | 0 | 0
| 7268 | 0 | 0 | 0 | 0 | 0
| 7269 | 0 | 0 | 0 | 0 | 0
| 7270 | 0 | 0 | 0 | 0 | 0
| 7271 | 0 | 0 | 0 | 0 | 0
| 7272 | 0 | 0 | 0 | 0 | 0
| 7273 | 0 | 0 | 0 | 0 | 0
| 7274 | 0 | 0 | 0 | 0 | 0
| 7275 | 0 | 0 | 0 | 0 | 0
| 7276 | 0 | 0 | 0 | 0 | 0
| 7277 | 0 | 0 | 0 | 0 | 0
| 7278 | 0 | 0 | 0 | 0 | 0
| 7279 | 0 | 0 | 0 | 0 | 0
| 7280 | 0 | 0 | 0 | 0 | 0
| 7281 | 0 | 0 | 0 | 0 | 0
| 7282 | 0 | 0 | 0 | 0 | 0
| 7283 | 0 | 0 | 0 | 0 | 0
| 7284 | 0 | 0 | 0 | 0 | 0
| 7285 | 0 | 0 | 0 | 0 | 0
| 7286 | 0 | 0 | 0 | 0 | 0
| 7287 | 0 | 0 | 0 | 0 | 0
| 7288 | 0 | 0 | 0 | 0 | 0
| 7289 | 0 | 0 | 0 | 0 | 0
| 7290 | 0 | 0 | 0 | 0 | 0
| 7291 | 0 | 0 | 0 | 0 | 0
| 7292 | 0 | 0 | 0 | 0 | 0
| 7293 | 0 | 0 | 0 | 0 | 0
| 7294 | 0 | 0 | 0 | 0 | 0
| 7295 | 0 | 0 | 0 | 0 | 0
| 7296 | 0 | 0 | 0 | 0 | 0
| 7297 | 0 | 0 | 0 | 0 | 0
| 7298 | 0 | 0 | 0 | 0 | 0
| 7299 | 0 | 0 | 0 | 0 | 0
| 7300 | 0 | 0 | 0 | 0 | 0
| 7301 | 0 | 0 | 0 | 0 | 0
| 7302 | 0 | 0 | 0 | 0 | 0
| 7303 | 0 | 0 | 0 | 0 | 0
| 7304 | 0 | 0 | 0 | 0 | 0
| 7305 | 0 | 0 | 0 | 0 | 0
| 7306 | 0 | 0 | 0 | 0 | 0
| 7307 | 0 | 0 | 0 | 0 | 0
| 7308 | 0 | 0 | 0 | 0 | 0
| 7309 | 0 | 0 | 0 | 0 | 0
| 7310 | 0 | 0 | 0 | 0 | 0
| 7311 | 0 | 0 | 0 | 0 | 0
| 7312 | 0 | 0 | 0 | 0 | 0
| 7313 | 0 | 0 | 0 | 0 | 0
| 7314 | 0 | 0 | 0 | 0 | 0
| 7315 | 0 | 0 | 0 | 0 | 0
| 7316 | 0 | 0 | 0 | 0 | 0
| 7317 | 0 | 0 | 0 | 0 | 0
| 7318 | 0 | 0 | 0 | 0 | 0
| 7319 | 0 | 0 | 0 | 0 | 0
| 7320 | 0 | 0 | 0 | 0 | 0
| 7321 | 0 | 0 | 0 | 0 | 0
| 7322 | 0 | 0 | 0 | 0 | 0
| 7323 | 0 | 0 | 0 | 0 | 0
| 7324 | 0 | 0 | 0 | 0 | 0
| 7325 | 0 | 0 | 0 | 0 | 0
| 7326 | 0 | 0 | 0 | 0 | 0
| 7327 | 0 | 0 | 0 | 0 | 0
| 7328 | 0 | 0 | 0 | 0 | 0
| 7329 | 0 | 0 | 0 | 0 | 0
| 7330 | 0 | 0 | 0 | 0 | 0
| 7331 | 0 | 0 | 0 | 0 | 0
| 7332 | 0 | 0 | 0 | 0 | 0
| 7333 | 0 | 0 | 0 | 0 | 0
| 7334 | 0 | 0 | 0 | 0 | 0
| 7335 | 0 | 0 | 0 | 0 | 0
| 7336 | 0 | 0 | 0 | 0 | 0
| 7337 | 0 | 0 | 0 | 0 | 0
| 7338 | 0 | 0 | 0 | 0 | 0
| 7339 | 0 | 0 | 0 | 0 | 0
| 7340 | 0 | 0 | 0 | 0 | 0
| 7341 | 0 | 0 | 0 | 0 | 0
| 7342 | 0 | 0 | 0 | 0 | 0
| 7343 | 0 | 0 | 0 | 0 | 0
| 7344 | 0 | 0 | 0 | 0 | 0
| 7345 | 0 | 0 | 0 | 0 | 0
| 7346 | 0 | 0 | 0 | 0 | 0
| 7347 | 0 | 0 | 0 | 0 | 0
| 7348 | 0 | 0 | 0 | 0 | 0
| 7349 | 0 | 0 | 0 | 0 | 0
| 7350 | 0 | 0 | 0 | 0 | 0
| 7351 | 0 | 0 | 0 | 0 | 0
| 7352 | 0 | 0 | 0 | 0 | 0
| 7353 | 0 | 0 | 0 | 0 | 0
| 7354 | 0 | 0 | 0 | 0 | 0
| 7355 | 0 | 0 | 0 | 0 | 0
| 7356 | 0 | 0 | 0 | 0 | 0
| 7357 | 0 | 0 | 0 | 0 | 0
| 7358 | 0 | 0 | 0 | 0 | 0
| 7359 | 0 | 0 | 0 | 0 | 0
| 7360 | 0 | 0 | 0 | 0 | 0
| 7361 | 0 | 0 | 0 | 0 | 0
| 7362 | 0 | 0 | 0 | 0 | 0
| 7363 | 0 | 0 | 0 | 0 | 0
| 7364 | 0 | 0 | 0 | 0 | 0
| 7365 | 0 | 0 | 0 | 0 | 0
| 7366 | 0 | 0 | 0 | 0 | 0
| 7367 | 0 | 0 | 0 | 0 | 0
| 7368 | 0 | 0 | 0 | 0 | 0
| 7369 | 0 | 0 | 0 | 0 | 0
| 7370 | 0 | 0 | 0 | 0 | 0
| 7371 | 0 | 0 | 0 | 0 | 0
| 7372 | 0 | 0 | 0 | 0 | 0
| 7373 | 0 | 0 | 0 | 0 | 0
| 7374 | 0 | 0 | 0 | 0 | 0
| 7375 | 0 | 0 | 0 | 0 | 0
| 7376 | 0 | 0 | 0 | 0 | 0
| 7377 | 0 | 0 | 0 | 0 | 0
| 7378 | 0 | 0 | 0 | 0 | 0
| 7379 | 0 | 0 | 0 | 0 | 0
| 7380 | 0 | 0 | 0 | 0 | 0
| 7381 | 0 | 0 | 0 | 0 | 0
| 7382 | 0 | 0 | 0 | 0 | 0
| 7383 | 0 | 0 | 0 | 0 | 0
| 7384 | 0 | 0 | 0 | 0 | 0
| 7385 | 0 | 0 | 0 | 0 | 0
| 7386 | 0 | 0 | 0 | 0 | 0
| 7387 | 0 | 0 | 0 | 0 | 0
| 7388 | 0 | 0 | 0 | 0 | 0
| 7389 | 0 | 0 | 0 | 0 | 0
| 7390 | 0 | 0 | 0 | 0 | 0
| 7391 | 0 | 0 | 0 | 0 | 0
| 7392 | 0 | 0 | 0 | 0 | 0
| 7393 | 0 | 0 | 0 | 0 | 0
| 7394 | 0 | 0 | 0 | 0 | 0
| 7395 | 0 | 0 | 0 | 0 | 0
| 7396 | 0 | 0 | 0 | 0 | 0
| 7397 | 0 | 0 | 0 | 0 | 0
| 7398 | 0 | 0 | 0 | 0 | 0
| 7399 | 0 | 0 | 0 | 0 | 0
| 7400 | 0 | 0 | 0 | 0 | 0
| 7401 | 0 | 0 | 0 | 0 | 0
| 7402 | 0 | 0 | 0 | 0 | 0
| 7403 | 0 | 0 | 0 | 0 | 0
| 7404 | 0 | 0 | 0 | 0 | 0
| 7405 | 0 | 0 | 0 | 0 | 0
| 7406 | 0 | 0 | 0 | 0 | 0
| 7407 | 0 | 0 | 0 | 0 | 0
| 7408 | 0 | 0 | 0 | 0 | 0
| 7409 | 0 | 0 | 0 | 0 | 0
| 7410 | 0 | 0 | 0 | 0 | 0
| 7411 | 0 | 0 | 0 | 0 | 0
| 7412 | 0 | 0 | 0 | 0 | 0
| 7413 | 0 | 0 | 0 | 0 | 0
| 7414 | 0 | 0 | 0 | 0 | 0
| 7415 | 0 | 0 | 0 | 0 | 0
| 7416 | 0 | 0 | 0 | 0 | 0
| 7417 | 0 | 0 | 0 | 0 | 0
| 7418 | 0 | 0 | 0 | 0 | 0
| 7419 | 0 | 0 | 0 | 0 | 0
| 7420 | 0 | 0 | 0 | 0 | 0
| 7421 | 0 | 0 | 0 | 0 | 0
| 7422 | 0 | 0 | 0 | 0 | 0
| 7423 | 0 | 0 | 0 | 0 | 0
| 7424 | 0 | 0 | 0 | 0 | 0
| 7425 | 0 | 0 | 0 | 0 | 0
| 7426 | 0 | 0 | 0 | 0 | 0
| 7427 | 0 | 0 | 0 | 0 | 0
| 7428 | 0 | 0 | 0 | 0 | 0
| 7429 | 0 | 0 | 0 | 0 | 0
| 7430 | 0 | 0 | 0 | 0 | 0
| 7431 | 0 | 0 | 0 | 0 | 0
| 7432 | 0 | 0 | 0 | 0 | 0
| 7433 | 0 | 0 | 0 | 0 | 0
| 7434 | 0 | 0 | 0 | 0 | 0
| 7435 | 0 | 0 | 0 | 0 | 0
| 7436 | 0 | 0 | 0 | 0 | 0
| 7437 | 0 | 0 | 0 | 0 | 0
| 7438 | 0 | 0 | 0 | 0 | 0
| 7439 | 0 | 0 | 0 | 0 | 0
| 7440 | 0 | 0 | 0 | 0 | 0
| 7441 | 0 | 0 | 0 | 0 | 0
| 7442 | 0 | 0 | 0 | 0 | 0
| 7443 | 0 | 0 | 0 | 0 | 0
| 7444 | 0 | 0 | 0 | 0 | 0
| 7445 | 0 | 0 | 0 | 0 | 0
| 7446 | 0 | 0 | 0 | 0 | 0
| 7447 | 0 | 0 | 0 | 0 | 0
| 7448 | 0 | 0 | 0 | 0 | 0
| 7449 | 0 | 0 | 0 | 0 | 0
| 7450 | 0 | 0 | 0 | 0 | 0
| 7451 | 0 | 0 | 0 | 0 | 0
| 7452 | 0 | 0 | 0 | 0 | 0
| 7453 | 0 | 0 | 0 | 0 | 0
| 7454 | 0 | 0 | 0 | 0 | 0
| 7455 | 0 | 0 | 0 | 0 | 0
| 7456 | 0 | 0 | 0 | 0 | 0
| 7457 | 0 | 0 | 0 | 0 | 0
| 7458 | 0 | 0 | 0 | 0 | 0
| 7459 | 0 | 0 | 0 | 0 | 0
| 7460 | 0 | 0 | 0 | 0 | 0
| 7461 | 0 | 0 | 0 | 0 | 0
| 7462 | 0 | 0 | 0 | 0 | 0
| 7463 | 0 | 0 | 0 | 0 | 0
| 7464 | 0 | 0 | 0 | 0 | 0
| 7465 | 0 | 0 | 0 | 0 | 0
| 7466 | 0 | 0 | 0 | 0 | 0
| 7467 | 0 | 0 | 0 | 0 | 0
| 7468 | 0 | 0 | 0 | 0 | 0
| 7469 | 0 | 0 | 0 | 0 | 0
| 7470 | 0 | 0 | 0 | 0 | 0
| 7471 | 0 | 0 | 0 | 0 | 0
| 7472 | 0 | 0 | 0 | 0 | 0
| 7473 | 0 | 0 | 0 | 0 | 0
| 7474 | 0 | 0 | 0 | 0 | 0
| 7475 | 0 | 0 | 0 | 0 | 0
| 7476 | 0 | 0 | 0 | 0 | 0
| 7477 | 0 | 0 | 0 | 0 | 0
| 7478 | 0 | 0 | 0 | 0 | 0
| 7479 | 0 | 0 | 0 | 0 | 0
| 7480 | 0 | 0 | 0 | 0 | 0
| 7481 | 0 | 0 | 0 | 0 | 0
| 7482 | 0 | 0 | 0 | 0 | 0
| 7483 | 0 | 0 | 0 | 0 | 0
| 7484 | 0 | 0 | 0 | 0 | 0
| 7485 | 0 | 0 | 0 | 0 | 0
| 7486 | 0 | 0 | 0 | 0 | 0
| 7487 | 0 | 0 | 0 | 0 | 0
| 7488 | 0 | 0 | 0 | 0 | 0
| 7489 | 0 | 0 | 0 | 0 | 0
| 7490 | 0 | 0 | 0 | 0 | 0
| 7491 | 0 | 0 | 0 | 0 | 0
| 7492 | 0 | 0 | 0 | 0 | 0
| 7493 | 0 | 0 | 0 | 0 | 0
| 7494 | 0 | 0 | 0 | 0 | 0
| 7495 | 0 | 0 | 0 | 0 | 0
| 7496 | 0 | 0 | 0 | 0 | 0
| 7497 | 0 | 0 | 0 | 0 | 0
| 7498 | 0 | 0 | 0 | 0 | 0
| 7499 | 0 | 0 | 0 | 0 | 0
| 7500 | 0 | 0 | 0 | 0 | 0
| 7501 | 0 | 0 | 0 | 0 | 0
| 7502 | 0 | 0 | 0 | 0 | 0
| 7503 | 0 | 0 | 0 | 0 | 0
| 7504 | 0 | 0 | 0 | 0 | 0
| 7505 | 0 | 0 | 0 | 0 | 0
| 7506 | 0 | 0 | 0 | 0 | 0
| 7507 | 0 | 0 | 0 | 0 | 0
| 7508 | 0 | 0 | 0 | 0 | 0
| 7509 | 0 | 0 | 0 | 0 | 0
| 7510 | 0 | 0 | 0 | 0 | 0
| 7511 | 0 | 0 | 0 | 0 | 0
| 7512 | 0 | 0 | 0 | 0 | 0
| 7513 | 0 | 0 | 0 | 0 | 0
| 7514 | 0 | 0 | 0 | 0 | 0
| 7515 | 0 | 0 | 0 | 0 | 0
| 7516 | 0 | 0 | 0 | 0 | 0
| 7517 | 0 | 0 | 0 | 0 | 0
| 7518 | 0 | 0 | 0 | 0 | 0
| 7519 | 0 | 0 | 0 | 0 | 0
| 7520 | 0 | 0 | 0 | 0 | 0
| 7521 | 0 | 0 | 0 | 0 | 0
| 7522 | 0 | 0 | 0 | 0 | 0
| 7523 | 0 | 0 | 0 | 0 | 0
| 7524 | 0 | 0 | 0 | 0 | 0
| 7525 | 0 | 0 | 0 | 0 | 0
| 7526 | 0 | 0 | 0 | 0 | 0
| 7527 | 0 | 0 | 0 | 0 | 0
| 7528 | 0 | 0 | 0 | 0 | 0
| 7529 | 0 | 0 | 0 | 0 | 0
| 7530 | 0 | 0 | 0 | 0 | 0
| 7531 | 0 | 0 | 0 | 0 | 0
| 7532 | 0 | 0 | 0 | 0 | 0
| 7533 | 0 | 0 | 0 | 0 | 0
| 7534 | 0 | 0 | 0 | 0 | 0
| 7535 | 0 | 0 | 0 | 0 | 0
| 7536 | 0 | 0 | 0 | 0 | 0
| 7537 | 0 | 0 | 0 | 0 | 0
| 7538 | 0 | 0 | 0 | 0 | 0
| 7539 | 0 | 0 | 0 | 0 | 0
| 7540 | 0 | 0 | 0 | 0 | 0
| 7541 | 0 | 0 | 0 | 0 | 0
| 7542 | 0 | 0 | 0 | 0 | 0
| 7543 | 0 | 0 | 0 | 0 | 0
| 7544 | 0 | 0 | 0 | 0 | 0
| 7545 | 0 | 0 | 0 | 0 | 0
| 7546 | 0 | 0 | 0 | 0 | 0
| 7547 | 0 | 0 | 0 | 0 | 0
| 7548 | 0 | 0 | 0 | 0 | 0
| 7549 | 0 | 0 | 0 | 0 | 0
| 7550 | 0 | 0 | 0 | 0 | 0
| 7551 | 0 | 0 | 0 | 0 | 0
| 7552 | 0 | 0 | 0 | 0 | 0
| 7553 | 0 | 0 | 0 | 0 | 0
| 7554 | 0 | 0 | 0 | 0 | 0
| 7555 | 0 | 0 | 0 | 0 | 0
| 7556 | 0 | 0 | 0 | 0 | 0
| 7557 | 0 | 0 | 0 | 0 | 0
| 7558 | 0 | 0 | 0 | 0 | 0
| 7559 | 0 | 0 | 0 | 0 | 0
| 7560 | 0 | 0 | 0 | 0 | 0
| 7561 | 0 | 0 | 0 | 0 | 0
| 7562 | 0 | 0 | 0 | 0 | 0
| 7563 | 0 | 0 | 0 | 0 | 0
| 7564 | 0 | 0 | 0 | 0 | 0
| 7565 | 0 | 0 | 0 | 0 | 0
| 7566 | 0 | 0 | 0 | 0 | 0
| 7567 | 0 | 0 | 0 | 0 | 0
| 7568 | 0 | 0 | 0 | 0 | 0
| 7569 | 0 | 0 | 0 | 0 | 0
| 7570 | 0 | 0 | 0 | 0 | 0
| 7571 | 0 | 0 | 0 | 0 | 0
| 7572 | 0 | 0 | 0 | 0 | 0
| 7573 | 0 | 0 | 0 | 0 | 0
| 7574 | 0 | 0 | 0 | 0 | 0
| 7575 | 0 | 0 | 0 | 0 | 0
| 7576 | 0 | 0 | 0 | 0 | 0
| 7577 | 0 | 0 | 0 | 0 | 0
| 7578 | 0 | 0 | 0 | 0 | 0
| 7579 | 0 | 0 | 0 | 0 | 0
| 7580 | 0 | 0 | 0 | 0 | 0
| 7581 | 0 | 0 | 0 | 0 | 0
| 7582 | 0 | 0 | 0 | 0 | 0
| 7583 | 0 | 0 | 0 | 0 | 0
| 7584 | 0 | 0 | 0 | 0 | 0
| 7585 | 0 | 0 | 0 | 0 | 0
| 7586 | 0 | 0 | 0 | 0 | 0
| 7587 | 0 | 0 | 0 | 0 | 0
| 7588 | 0 | 0 | 0 | 0 | 0
| 7589 | 0 | 0 | 0 | 0 | 0
| 7590 | 0 | 0 | 0 | 0 | 0
| 7591 | 0 | 0 | 0 | 0 | 0
| 7592 | 0 | 0 | 0 | 0 | 0
| 7593 | 0 | 0 | 0 | 0 | 0
| 7594 | 0 | 0 | 0 | 0 | 0
| 7595 | 0 | 0 | 0 | 0 | 0
| 7596 | 0 | 0 | 0 | 0 | 0
| 7597 | 0 | 0 | 0 | 0 | 0
| 7598 | 0 | 0 | 0 | 0 | 0
| 7599 | 0 | 0 | 0 | 0 | 0
| 7600 | 0 | 0 | 0 | 0 | 0
| 7601 | 0 | 0 | 0 | 0 | 0
| 7602 | 0 | 0 | 0 | 0 | 0
| 7603 | 0 | 0 | 0 | 0 | 0
| 7604 | 0 | 0 | 0 | 0 | 0
| 7605 | 0 | 0 | 0 | 0 | 0
| 7606 | 0 | 0 | 0 | 0 | 0
| 7607 | 0 | 0 | 0 | 0 | 0
| 7608 | 0 | 0 | 0 | 0 | 0
| 7609 | 0 | 0 | 0 | 0 | 0
| 7610 | 0 | 0 | 0 | 0 | 0
| 7611 | 0 | 0 | 0 | 0 | 0
| 7612 | 0 | 0 | 0 | 0 | 0
| 7613 | 0 | 0 | 0 | 0 | 0
| 7614 | 0 | 0 | 0 | 0 | 0
| 7615 | 0 | 0 | 0 | 0 | 0
| 7616 | 0 | 0 | 0 | 0 | 0
| 7617 | 0 | 0 | 0 | 0 | 0
| 7618 | 0 | 0 | 0 | 0 | 0
| 7619 | 0 | 0 | 0 | 0 | 0
| 7620 | 0 | 0 | 0 | 0 | 0
| 7621 | 0 | 0 | 0 | 0 | 0
| 7622 | 0 | 0 | 0 | 0 | 0
| 7623 | 0 | 0 | 0 | 0 | 0
| 7624 | 0 | 0 | 0 | 0 | 0
| 7625 | 0 | 0 | 0 | 0 | 0
| 7626 | 0 | 0 | 0 | 0 | 0
| 7627 | 0 | 0 | 0 | 0 | 0
| 7628 | 0 | 0 | 0 | 0 | 0
| 7629 | 0 | 0 | 0 | 0 | 0
| 7630 | 0 | 0 | 0 | 0 | 0
| 7631 | 0 | 0 | 0 | 0 | 0
| 7632 | 0 | 0 | 0 | 0 | 0
| 7633 | 0 | 0 | 0 | 0 | 0
| 7634 | 0 | 0 | 0 | 0 | 0
| 7635 | 0 | 0 | 0 | 0 | 0
| 7636 | 0 | 0 | 0 | 0 | 0
| 7637 | 0 | 0 | 0 | 0 | 0
| 7638 | 0 | 0 | 0 | 0 | 0
| 7639 | 0 | 0 | 0 | 0 | 0
| 7640 | 0 | 0 | 0 | 0 | 0
| 7641 | 0 | 0 | 0 | 0 | 0
| 7642 | 0 | 0 | 0 | 0 | 0
| 7643 | 0 | 0 | 0 | 0 | 0
| 7644 | 0 | 0 | 0 | 0 | 0
| 7645 | 0 | 0 | 0 | 0 | 0
| 7646 | 0 | 0 | 0 | 0 | 0
| 7647 | 0 | 0 | 0 | 0 | 0
| 7648 | 0 | 0 | 0 | 0 | 0
| 7649 | 0 | 0 | 0 | 0 | 0
| 7650 | 0 | 0 | 0 | 0 | 0
| 7651 | 0 | 0 | 0 | 0 | 0
| 7652 | 0 | 0 | 0 | 0 | 0
| 7653 | 0 | 0 | 0 | 0 | 0
| 7654 | 0 | 0 | 0 | 0 | 0
| 7655 | 0 | 0 | 0 | 0 | 0
| 7656 | 0 | 0 | 0 | 0 | 0
| 7657 | 0 | 0 | 0 | 0 | 0
| 7658 | 0 | 0 | 0 | 0 | 0
| 7659 | 0 | 0 | 0 | 0 | 0
| 7660 | 0 | 0 | 0 | 0 | 0
| 7661 | 0 | 0 | 0 | 0 | 0
| 7662 | 0 | 0 | 0 | 0 | 0
| 7663 | 0 | 0 | 0 | 0 | 0
| 7664 | 0 | 0 | 0 | 0 | 0
| 7665 | 0 | 0 | 0 | 0 | 0
| 7666 | 0 | 0 | 0 | 0 | 0
| 7667 | 0 | 0 | 0 | 0 | 0
| 7668 | 0 | 0 | 0 | 0 | 0
| 7669 | 0 | 0 | 0 | 0 | 0
| 7670 | 0 | 0 | 0 | 0 | 0
| 7671 | 0 | 0 | 0 | 0 | 0
| 7672 | 0 | 0 | 0 | 0 | 0
| 7673 | 0 | 0 | 0 | 0 | 0
| 7674 | 0 | 0 | 0 | 0 | 0
| 7675 | 0 | 0 | 0 | 0 | 0
| 7676 | 0 | 0 | 0 | 0 | 0
| 7677 | 0 | 0 | 0 | 0 | 0
| 7678 | 0 | 0 | 0 | 0 | 0
| 7679 | 0 | 0 | 0 | 0 | 0
| 7680 | 0 | 0 | 0 | 0 | 0
| 7681 | 0 | 0 | 0 | 0 | 0
| 7682 | 0 | 0 | 0 | 0 | 0
| 7683 | 0 | 0 | 0 | 0 | 0
| 7684 | 0 | 0 | 0 | 0 | 0
| 7685 | 0 | 0 | 0 | 0 | 0
| 7686 | 0 | 0 | 0 | 0 | 0
| 7687 | 0 | 0 | 0 | 0 | 0
| 7688 | 0 | 0 | 0 | 0 | 0
| 7689 | 0 | 0 | 0 | 0 | 0
| 7690 | 0 | 0 | 0 | 0 | 0
| 7691 | 0 | 0 | 0 | 0 | 0
| 7692 | 0 | 0 | 0 | 0 | 0
| 7693 | 0 | 0 | 0 | 0 | 0
| 7694 | 0 | 0 | 0 | 0 | 0
| 7695 | 0 | 0 | 0 | 0 | 0
| 7696 | 0 | 0 | 0 | 0 | 0
| 7697 | 0 | 0 | 0 | 0 | 0
| 7698 | 0 | 0 | 0 | 0 | 0
| 7699 | 0 | 0 | 0 | 0 | 0
| 7700 | 0 | 0 | 0 | 0 | 0
| 7701 | 0 | 0 | 0 | 0 | 0
| 7702 | 0 | 0 | 0 | 0 | 0
| 7703 | 0 | 0 | 0 | 0 | 0
| 7704 | 0 | 0 | 0 | 0 | 0
| 7705 | 0 | 0 | 0 | 0 | 0
| 7706 | 0 | 0 | 0 | 0 | 0
| 7707 | 0 | 0 | 0 | 0 | 0
| 7708 | 0 | 0 | 0 | 0 | 0
| 7709 | 0 | 0 | 0 | 0 | 0
| 7710 | 0 | 0 | 0 | 0 | 0
| 7711 | 0 | 0 | 0 | 0 | 0
| 7712 | 0 | 0 | 0 | 0 | 0
| 7713 | 0 | 0 | 0 | 0 | 0
| 7714 | 0 | 0 | 0 | 0 | 0
| 7715 | 0 | 0 | 0 | 0 | 0
| 7716 | 0 | 0 | 0 | 0 | 0
| 7717 | 0 | 0 | 0 | 0 | 0
| 7718 | 0 | 0 | 0 | 0 | 0
| 7719 | 0 | 0 | 0 | 0 | 0
| 7720 | 0 | 0 | 0 | 0 | 0
| 7721 | 0 | 0 | 0 | 0 | 0
| 7722 | 0 | 0 | 0 | 0 | 0
| 7723 | 0 | 0 | 0 | 0 | 0
| 7724 | 0 | 0 | 0 | 0 | 0
| 7725 | 0 | 0 | 0 | 0 | 0
| 7726 | 0 | 0 | 0 | 0 | 0
| 7727 | 0 | 0 | 0 | 0 | 0
| 7728 | 0 | 0 | 0 | 0 | 0
| 7729 | 0 | 0 | 0 | 0 | 0
| 7730 | 0 | 0 | 0 | 0 | 0
| 7731 | 0 | 0 | 0 | 0 | 0
| 7732 | 0 | 0 | 0 | 0 | 0
| 7733 | 0 | 0 | 0 | 0 | 0
| 7734 | 0 | 0 | 0 | 0 | 0
| 7735 | 0 | 0 | 0 | 0 | 0
| 7736 | 0 | 0 | 0 | 0 | 0
| 7737 | 0 | 0 | 0 | 0 | 0
| 7738 | 0 | 0 | 0 | 0 | 0
| 7739 | 0 | 0 | 0 | 0 | 0
| 7740 | 0 | 0 | 0 | 0 | 0
| 7741 | 0 | 0 | 0 | 0 | 0
| 7742 | 0 | 0 | 0 | 0 | 0
| 7743 | 0 | 0 | 0 | 0 | 0
| 7744 | 0 | 0 | 0 | 0 | 0
| 7745 | 0 | 0 | 0 | 0 | 0
| 7746 | 0 | 0 | 0 | 0 | 0
| 7747 | 0 | 0 | 0 | 0 | 0
| 7748 | 0 | 0 | 0 | 0 | 0
| 7749 | 0 | 0 | 0 | 0 | 0
| 7750 | 0 | 0 | 0 | 0 | 0
| 7751 | 0 | 0 | 0 | 0 | 0
| 7752 | 0 | 0 | 0 | 0 | 0
| 7753 | 0 | 0 | 0 | 0 | 0
| 7754 | 0 | 0 | 0 | 0 | 0
| 7755 | 0 | 0 | 0 | 0 | 0
| 7756 | 0 | 0 | 0 | 0 | 0
| 7757 | 0 | 0 | 0 | 0 | 0
| 7758 | 0 | 0 | 0 | 0 | 0
| 7759 | 0 | 0 | 0 | 0 | 0
| 7760 | 0 | 0 | 0 | 0 | 0
| 7761 | 0 | 0 | 0 | 0 | 0
| 7762 | 0 | 0 | 0 | 0 | 0
| 7763 | 0 | 0 | 0 | 0 | 0
| 7764 | 0 | 0 | 0 | 0 | 0
| 7765 | 0 | 0 | 0 | 0 | 0
| 7766 | 0 | 0 | 0 | 0 | 0
| 7767 | 0 | 0 | 0 | 0 | 0
| 7768 | 0 | 0 | 0 | 0 | 0
| 7769 | 0 | 0 | 0 | 0 | 0
| 7770 | 0 | 0 | 0 | 0 | 0
| 7771 | 0 | 0 | 0 | 0 | 0
| 7772 | 0 | 0 | 0 | 0 | 0
| 7773 | 0 | 0 | 0 | 0 | 0
| 7774 | 0 | 0 | 0 | 0 | 0
| 7775 | 0 | 0 | 0 | 0 | 0
| 7776 | 0 | 0 | 0 | 0 | 0
| 7777 | 0 | 0 | 0 | 0 | 0
| 7778 | 0 | 0 | 0 | 0 | 0
| 7779 | 0 | 0 | 0 | 0 | 0
| 7780 | 0 | 0 | 0 | 0 | 0
| 7781 | 0 | 0 | 0 | 0 | 0
| 7782 | 0 | 0 | 0 | 0 | 0
| 7783 | 0 | 0 | 0 | 0 | 0
| 7784 | 0 | 0 | 0 | 0 | 0
| 7785 | 0 | 0 | 0 | 0 | 0
| 7786 | 0 | 0 | 0 | 0 | 0
| 7787 | 0 | 0 | 0 | 0 | 0
| 7788 | 0 | 0 | 0 | 0 | 0
| 7789 | 0 | 0 | 0 | 0 | 0
| 7790 | 0 | 0 | 0 | 0 | 0
| 7791 | 0 | 0 | 0 | 0 | 0
| 7792 | 0 | 0 | 0 | 0 | 0
| 7793 | 0 | 0 | 0 | 0 | 0
| 7794 | 0 | 0 | 0 | 0 | 0
| 7795 | 0 | 0 | 0 | 0 | 0
| 7796 | 0 | 0 | 0 | 0 | 0
| 7797 | 0 | 0 | 0 | 0 | 0
| 7798 | 0 | 0 | 0 | 0 | 0
| 7799 | 0 | 0 | 0 | 0 | 0
| 7800 | 0 | 0 | 0 | 0 | 0
| 7801 | 0 | 0 | 0 | 0 | 0
| 7802 | 0 | 0 | 0 | 0 | 0
| 7803 | 0 | 0 | 0 | 0 | 0
| 7804 | 0 | 0 | 0 | 0 | 0
| 7805 | 0 | 0 | 0 | 0 | 0
| 7806 | 0 | 0 | 0 | 0 | 0
| 7807 | 0 | 0 | 0 | 0 | 0
| 7808 | 0 | 0 | 0 | 0 | 0
| 7809 | 0 | 0 | 0 | 0 | 0
| 7810 | 0 | 0 | 0 | 0 | 0
| 7811 | 0 | 0 | 0 | 0 | 0
| 7812 | 0 | 0 | 0 | 0 | 0
| 7813 | 0 | 0 | 0 | 0 | 0
| 7814 | 0 | 0 | 0 | 0 | 0
| 7815 | 0 | 0 | 0 | 0 | 0
| 7816 | 0 | 0 | 0 | 0 | 0
| 7817 | 0 | 0 | 0 | 0 | 0
| 7818 | 0 | 0 | 0 | 0 | 0
| 7819 | 0 | 0 | 0 | 0 | 0
| 7820 | 0 | 0 | 0 | 0 | 0
| 7821 | 0 | 0 | 0 | 0 | 0
| 7822 | 0 | 0 | 0 | 0 | 0
| 7823 | 0 | 0 | 0 | 0 | 0
| 7824 | 0 | 0 | 0 | 0 | 0
| 7825 | 0 | 0 | 0 | 0 | 0
| 7826 | 0 | 0 | 0 | 0 | 0
| 7827 | 0 | 0 | 0 | 0 | 0
| 7828 | 0 | 0 | 0 | 0 | 0
| 7829 | 0 | 0 | 0 | 0 | 0
| 7830 | 0 | 0 | 0 | 0 | 0
| 7831 | 0 | 0 | 0 | 0 | 0
| 7832 | 0 | 0 | 0 | 0 | 0
| 7833 | 0 | 0 | 0 | 0 | 0
| 7834 | 0 | 0 | 0 | 0 | 0
| 7835 | 0 | 0 | 0 | 0 | 0
| 7836 | 0 | 0 | 0 | 0 | 0
| 7837 | 0 | 0 | 0 | 0 | 0
| 7838 | 0 | 0 | 0 | 0 | 0
| 7839 | 0 | 0 | 0 | 0 | 0
| 7840 | 0 | 0 | 0 | 0 | 0
| 7841 | 0 | 0 | 0 | 0 | 0
| 7842 | 0 | 0 | 0 | 0 | 0
| 7843 | 0 | 0 | 0 | 0 | 0
| 7844 | 0 | 0 | 0 | 0 | 0
| 7845 | 0 | 0 | 0 | 0 | 0
| 7846 | 0 | 0 | 0 | 0 | 0
| 7847 | 0 | 0 | 0 | 0 | 0
| 7848 | 0 | 0 | 0 | 0 | 0
| 7849 | 0 | 0 | 0 | 0 | 0
| 7850 | 0 | 0 | 0 | 0 | 0
| 7851 | 0 | 0 | 0 | 0 | 0
| 7852 | 0 | 0 | 0 | 0 | 0
| 7853 | 0 | 0 | 0 | 0 | 0
| 7854 | 0 | 0 | 0 | 0 | 0
| 7855 | 0 | 0 | 0 | 0 | 0
| 7856 | 0 | 0 | 0 | 0 | 0
| 7857 | 0 | 0 | 0 | 0 | 0
| 7858 | 0 | 0 | 0 | 0 | 0
| 7859 | 0 | 0 | 0 | 0 | 0
| 7860 | 0 | 0 | 0 | 0 | 0
| 7861 | 0 | 0 | 0 | 0 | 0
| 7862 | 0 | 0 | 0 | 0 | 0
| 7863 | 0 | 0 | 0 | 0 | 0
| 7864 | 0 | 0 | 0 | 0 | 0
| 7865 | 0 | 0 | 0 | 0 | 0
| 7866 | 0 | 0 | 0 | 0 | 0
| 7867 | 0 | 0 | 0 | 0 | 0
| 7868 | 0 | 0 | 0 | 0 | 0
| 7869 | 0 | 0 | 0 | 0 | 0
| 7870 | 0 | 0 | 0 | 0 | 0
| 7871 | 0 | 0 | 0 | 0 | 0
| 7872 | 0 | 0 | 0 | 0 | 0
| 7873 | 0 | 0 | 0 | 0 | 0
| 7874 | 0 | 0 | 0 | 0 | 0
| 7875 | 0 | 0 | 0 | 0 | 0
| 7876 | 0 | 0 | 0 | 0 | 0
| 7877 | 0 | 0 | 0 | 0 | 0
| 7878 | 0 | 0 | 0 | 0 | 0
| 7879 | 0 | 0 | 0 | 0 | 0
| 7880 | 0 | 0 | 0 | 0 | 0
| 7881 | 0 | 0 | 0 | 0 | 0
| 7882 | 0 | 0 | 0 | 0 | 0
| 7883 | 0 | 0 | 0 | 0 | 0
| 7884 | 0 | 0 | 0 | 0 | 0
| 7885 | 0 | 0 | 0 | 0 | 0
| 7886 | 0 | 0 | 0 | 0 | 0
| 7887 | 0 | 0 | 0 | 0 | 0
| 7888 | 0 | 0 | 0 | 0 | 0
| 7889 | 0 | 0 | 0 | 0 | 0
| 7890 | 0 | 0 | 0 | 0 | 0
| 7891 | 0 | 0 | 0 | 0 | 0
| 7892 | 0 | 0 | 0 | 0 | 0
| 7893 | 0 | 0 | 0 | 0 | 0
| 7894 | 0 | 0 | 0 | 0 | 0
| 7895 | 0 | 0 | 0 | 0 | 0
| 7896 | 0 | 0 | 0 | 0 | 0
| 7897 | 0 | 0 | 0 | 0 | 0
| 7898 | 0 | 0 | 0 | 0 | 0
| 7899 | 0 | 0 | 0 | 0 | 0
| 7900 | 0 | 0 | 0 | 0 | 0
| 7901 | 0 | 0 | 0 | 0 | 0
| 7902 | 0 | 0 | 0 | 0 | 0
| 7903 | 0 | 0 | 0 | 0 | 0
| 7904 | 0 | 0 | 0 | 0 | 0
| 7905 | 0 | 0 | 0 | 0 | 0
| 7906 | 0 | 0 | 0 | 0 | 0
| 7907 | 0 | 0 | 0 | 0 | 0
| 7908 | 0 | 0 | 0 | 0 | 0
| 7909 | 0 | 0 | 0 | 0 | 0
| 7910 | 0 | 0 | 0 | 0 | 0
| 7911 | 0 | 0 | 0 | 0 | 0
| 7912 | 0 | 0 | 0 | 0 | 0
| 7913 | 0 | 0 | 0 | 0 | 0
| 7914 | 0 | 0 | 0 | 0 | 0
| 7915 | 0 | 0 | 0 | 0 | 0
| 7916 | 0 | 0 | 0 | 0 | 0
| 7917 | 0 | 0 | 0 | 0 | 0
| 7918 | 0 | 0 | 0 | 0 | 0
| 7919 | 0 | 0 | 0 | 0 | 0
| 7920 | 0 | 0 | 0 | 0 | 0
| 7921 | 0 | 0 | 0 | 0 | 0
| 7922 | 0 | 0 | 0 | 0 | 0
| 7923 | 0 | 0 | 0 | 0 | 0
| 7924 | 0 | 0 | 0 | 0 | 0
| 7925 | 0 | 0 | 0 | 0 | 0
| 7926 | 0 | 0 | 0 | 0 | 0
| 7927 | 0 | 0 | 0 | 0 | 0
| 7928 | 0 | 0 | 0 | 0 | 0
| 7929 | 0 | 0 | 0 | 0 | 0
| 7930 | 0 | 0 | 0 | 0 | 0
| 7931 | 0 | 0 | 0 | 0 | 0
| 7932 | 0 | 0 | 0 | 0 | 0
| 7933 | 0 | 0 | 0 | 0 | 0
| 7934 | 0 | 0 | 0 | 0 | 0
| 7935 | 0 | 0 | 0 | 0 | 0
| 7936 | 0 | 0 | 0 | 0 | 0
| 7937 | 0 | 0 | 0 | 0 | 0
| 7938 | 0 | 0 | 0 | 0 | 0
| 7939 | 0 | 0 | 0 | 0 | 0
| 7940 | 0 | 0 | 0 | 0 | 0
| 7941 | 0 | 0 | 0 | 0 | 0
| 7942 | 0 | 0 | 0 | 0 | 0
| 7943 | 0 | 0 | 0 | 0 | 0
| 7944 | 0 | 0 | 0 | 0 | 0
| 7945 | 0 | 0 | 0 | 0 | 0
| 7946 | 0 | 0 | 0 | 0 | 0
| 7947 | 0 | 0 | 0 | 0 | 0
| 7948 | 0 | 0 | 0 | 0 | 0
| 7949 | 0 | 0 | 0 | 0 | 0
| 7950 | 0 | 0 | 0 | 0 | 0
| 7951 | 0 | 0 | 0 | 0 | 0
| 7952 | 0 | 0 | 0 | 0 | 0
| 7953 | 0 | 0 | 0 | 0 | 0
| 7954 | 0 | 0 | 0 | 0 | 0
| 7955 | 0 | 0 | 0 | 0 | 0
| 7956 | 0 | 0 | 0 | 0 | 0
| 7957 | 0 | 0 | 0 | 0 | 0
| 7958 | 0 | 0 | 0 | 0 | 0
| 7959 | 0 | 0 | 0 | 0 | 0
| 7960 | 0 | 0 | 0 | 0 | 0
| 7961 | 0 | 0 | 0 | 0 | 0
| 7962 | 0 | 0 | 0 | 0 | 0
| 7963 | 0 | 0 | 0 | 0 | 0
| 7964 | 0 | 0 | 0 | 0 | 0
| 7965 | 0 | 0 | 0 | 0 | 0
| 7966 | 0 | 0 | 0 | 0 | 0
| 7967 | 0 | 0 | 0 | 0 | 0
| 7968 | 0 | 0 | 0 | 0 | 0
| 7969 | 0 | 0 | 0 | 0 | 0
| 7970 | 0 | 0 | 0 | 0 | 0
| 7971 | 0 | 0 | 0 | 0 | 0
| 7972 | 0 | 0 | 0 | 0 | 0
| 7973 | 0 | 0 | 0 | 0 | 0
| 7974 | 0 | 0 | 0 | 0 | 0
| 7975 | 0 | 0 | 0 | 0 | 0
| 7976 | 0 | 0 | 0 | 0 | 0
| 7977 | 0 | 0 | 0 | 0 | 0
| 7978 | 0 | 0 | 0 | 0 | 0
| 7979 | 0 | 0 | 0 | 0 | 0
| 7980 | 0 | 0 | 0 | 0 | 0
| 7981 | 0 | 0 | 0 | 0 | 0
| 7982 | 0 | 0 | 0 | 0 | 0
| 7983 | 0 | 0 | 0 | 0 | 0
| 7984 | 0 | 0 | 0 | 0 | 0
| 7985 | 0 | 0 | 0 | 0 | 0
| 7986 | 0 | 0 | 0 | 0 | 0
| 7987 | 0 | 0 | 0 | 0 | 0
| 7988 | 0 | 0 | 0 | 0 | 0
| 7989 | 0 | 0 | 0 | 0 | 0
| 7990 | 0 | 0 | 0 | 0 | 0
| 7991 | 0 | 0 | 0 | 0 | 0
| 7992 | 0 | 0 | 0 | 0 | 0
| 7993 | 0 | 0 | 0 | 0 | 0
| 7994 | 0 | 0 | 0 | 0 | 0
| 7995 | 0 | 0 | 0 | 0 | 0
| 7996 | 0 | 0 | 0 | 0 | 0
| 7997 | 0 | 0 | 0 | 0 | 0
| 7998 | 0 | 0 | 0 | 0 | 0
| 7999 | 0 | 0 | 0 | 0 | 0
| 8000 | 0 | 0 | 0 | 0 | 0
| 8001 | 0 | 0 | 0 | 0 | 0
| 8002 | 0 | 0 | 0 | 0 | 0
| 8003 | 0 | 0 | 0 | 0 | 0
| 8004 | 0 | 0 | 0 | 0 | 0
| 8005 | 0 | 0 | 0 | 0 | 0
| 8006 | 0 | 0 | 0 | 0 | 0
| 8007 | 0 | 0 | 0 | 0 | 0
| 8008 | 0 | 0 | 0 | 0 | 0
| 8009 | 0 | 0 | 0 | 0 | 0
| 8010 | 0 | 0 | 0 | 0 | 0
| 8011 | 0 | 0 | 0 | 0 | 0
| 8012 | 0 | 0 | 0 | 0 | 0
| 8013 | 0 | 0 | 0 | 0 | 0
| 8014 | 0 | 0 | 0 | 0 | 0
| 8015 | 0 | 0 | 0 | 0 | 0
| 8016 | 0 | 0 | 0 | 0 | 0
| 8017 | 0 | 0 | 0 | 0 | 0
| 8018 | 0 | 0 | 0 | 0 | 0
| 8019 | 0 | 0 | 0 | 0 | 0
| 8020 | 0 | 0 | 0 | 0 | 0
| 8021 | 0 | 0 | 0 | 0 | 0
| 8022 | 0 | 0 | 0 | 0 | 0
| 8023 | 0 | 0 | 0 | 0 | 0
| 8024 | 0 | 0 | 0 | 0 | 0
| 8025 | 0 | 0 | 0 | 0 | 0
| 8026 | 0 | 0 | 0 | 0 | 0
| 8027 | 0 | 0 | 0 | 0 | 0
| 8028 | 0 | 0 | 0 | 0 | 0
| 8029 | 0 | 0 | 0 | 0 | 0
| 8030 | 0 | 0 | 0 | 0 | 0
| 8031 | 0 | 0 | 0 | 0 | 0
| 8032 | 0 | 0 | 0 | 0 | 0
| 8033 | 0 | 0 | 0 | 0 | 0
| 8034 | 0 | 0 | 0 | 0 | 0
| 8035 | 0 | 0 | 0 | 0 | 0
| 8036 | 0 | 0 | 0 | 0 | 0
| 8037 | 0 | 0 | 0 | 0 | 0
| 8038 | 0 | 0 | 0 | 0 | 0
| 8039 | 0 | 0 | 0 | 0 | 0
| 8040 | 0 | 0 | 0 | 0 | 0
| 8041 | 0 | 0 | 0 | 0 | 0
| 8042 | 0 | 0 | 0 | 0 | 0
| 8043 | 0 | 0 | 0 | 0 | 0
| 8044 | 0 | 0 | 0 | 0 | 0
| 8045 | 0 | 0 | 0 | 0 | 0
| 8046 | 0 | 0 | 0 | 0 | 0
| 8047 | 0 | 0 | 0 | 0 | 0
| 8048 | 0 | 0 | 0 | 0 | 0
| 8049 | 0 | 0 | 0 | 0 | 0
| 8050 | 0 | 0 | 0 | 0 | 0
| 8051 | 0 | 0 | 0 | 0 | 0
| 8052 | 0 | 0 | 0 | 0 | 0
| 8053 | 0 | 0 | 0 | 0 | 0
| 8054 | 0 | 0 | 0 | 0 | 0
| 8055 | 0 | 0 | 0 | 0 | 0
| 8056 | 0 | 0 | 0 | 0 | 0
| 8057 | 0 | 0 | 0 | 0 | 0
| 8058 | 0 | 0 | 0 | 0 | 0
| 8059 | 0 | 0 | 0 | 0 | 0
| 8060 | 0 | 0 | 0 | 0 | 0
| 8061 | 0 | 0 | 0 | 0 | 0
| 8062 | 0 | 0 | 0 | 0 | 0
| 8063 | 0 | 0 | 0 | 0 | 0
| 8064 | 0 | 0 | 0 | 0 | 0
| 8065 | 0 | 0 | 0 | 0 | 0
| 8066 | 0 | 0 | 0 | 0 | 0
| 8067 | 0 | 0 | 0 | 0 | 0
| 8068 | 0 | 0 | 0 | 0 | 0
| 8069 | 0 | 0 | 0 | 0 | 0
| 8070 | 0 | 0 | 0 | 0 | 0
| 8071 | 0 | 0 | 0 | 0 | 0
| 8072 | 0 | 0 | 0 | 0 | 0
| 8073 | 0 | 0 | 0 | 0 | 0
| 8074 | 0 | 0 | 0 | 0 | 0
| 8075 | 0 | 0 | 0 | 0 | 0
| 8076 | 0 | 0 | 0 | 0 | 0
| 8077 | 0 | 0 | 0 | 0 | 0
| 8078 | 0 | 0 | 0 | 0 | 0
| 8079 | 0 | 0 | 0 | 0 | 0
| 8080 | 0 | 0 | 0 | 0 | 0
| 8081 | 0 | 0 | 0 | 0 | 0
| 8082 | 0 | 0 | 0 | 0 | 0
| 8083 | 0 | 0 | 0 | 0 | 0
| 8084 | 0 | 0 | 0 | 0 | 0
| 8085 | 0 | 0 | 0 | 0 | 0
| 8086 | 0 | 0 | 0 | 0 | 0
| 8087 | 0 | 0 | 0 | 0 | 0
| 8088 | 0 | 0 | 0 | 0 | 0
| 8089 | 0 | 0 | 0 | 0 | 0
| 8090 | 0 | 0 | 0 | 0 | 0
| 8091 | 0 | 0 | 0 | 0 | 0
| 8092 | 0 | 0 | 0 | 0 | 0
| 8093 | 0 | 0 | 0 | 0 | 0
| 8094 | 0 | 0 | 0 | 0 | 0
| 8095 | 0 | 0 | 0 | 0 | 0
| 8096 | 0 | 0 | 0 | 0 | 0
| 8097 | 0 | 0 | 0 | 0 | 0
| 8098 | 0 | 0 | 0 | 0 | 0
| 8099 | 0 | 0 | 0 | 0 | 0
| 8100 | 0 | 0 | 0 | 0 | 0
| 8101 | 0 | 0 | 0 | 0 | 0
| 8102 | 0 | 0 | 0 | 0 | 0
| 8103 | 0 | 0 | 0 | 0 | 0
| 8104 | 0 | 0 | 0 | 0 | 0
| 8105 | 0 | 0 | 0 | 0 | 0
| 8106 | 0 | 0 | 0 | 0 | 0
| 8107 | 0 | 0 | 0 | 0 | 0
| 8108 | 0 | 0 | 0 | 0 | 0
| 8109 | 0 | 0 | 0 | 0 | 0
| 8110 | 0 | 0 | 0 | 0 | 0
| 8111 | 0 | 0 | 0 | 0 | 0
| 8112 | 0 | 0 | 0 | 0 | 0
| 8113 | 0 | 0 | 0 | 0 | 0
| 8114 | 0 | 0 | 0 | 0 | 0
| 8115 | 0 | 0 | 0 | 0 | 0
| 8116 | 0 | 0 | 0 | 0 | 0
| 8117 | 0 | 0 | 0 | 0 | 0
| 8118 | 0 | 0 | 0 | 0 | 0
| 8119 | 0 | 0 | 0 | 0 | 0
| 8120 | 0 | 0 | 0 | 0 | 0
| 8121 | 0 | 0 | 0 | 0 | 0
| 8122 | 0 | 0 | 0 | 0 | 0
| 8123 | 0 | 0 | 0 | 0 | 0
| 8124 | 0 | 0 | 0 | 0 | 0
| 8125 | 0 | 0 | 0 | 0 | 0
| 8126 | 0 | 0 | 0 | 0 | 0
| 8127 | 0 | 0 | 0 | 0 | 0
| 8128 | 0 | 0 | 0 | 0 | 0
| 8129 | 0 | 0 | 0 | 0 | 0
| 8130 | 0 | 0 | 0 | 0 | 0
| 8131 | 0 | 0 | 0 | 0 | 0
| 8132 | 0 | 0 | 0 | 0 | 0
| 8133 | 0 | 0 | 0 | 0 | 0
| 8134 | 0 | 0 | 0 | 0 | 0
| 8135 | 0 | 0 | 0 | 0 | 0
| 8136 | 0 | 0 | 0 | 0 | 0
| 8137 | 0 | 0 | 0 | 0 | 0
| 8138 | 0 | 0 | 0 | 0 | 0
| 8139 | 0 | 0 | 0 | 0 | 0
| 8140 | 0 | 0 | 0 | 0 | 0
| 8141 | 0 | 0 | 0 | 0 | 0
| 8142 | 0 | 0 | 0 | 0 | 0
| 8143 | 0 | 0 | 0 | 0 | 0
| 8144 | 0 | 0 | 0 | 0 | 0
| 8145 | 0 | 0 | 0 | 0 | 0
| 8146 | 0 | 0 | 0 | 0 | 0
| 8147 | 0 | 0 | 0 | 0 | 0
| 8148 | 0 | 0 | 0 | 0 | 0
| 8149 | 0 | 0 | 0 | 0 | 0
| 8150 | 0 | 0 | 0 | 0 | 0
| 8151 | 0 | 0 | 0 | 0 | 0
| 8152 | 0 | 0 | 0 | 0 | 0
| 8153 | 0 | 0 | 0 | 0 | 0
| 8154 | 0 | 0 | 0 | 0 | 0
| 8155 | 0 | 0 | 0 | 0 | 0
| 8156 | 0 | 0 | 0 | 0 | 0
| 8157 | 0 | 0 | 0 | 0 | 0
| 8158 | 0 | 0 | 0 | 0 | 0
| 8159 | 0 | 0 | 0 | 0 | 0
| 8160 | 0 | 0 | 0 | 0 | 0
| 8161 | 0 | 0 | 0 | 0 | 0
| 8162 | 0 | 0 | 0 | 0 | 0
| 8163 | 0 | 0 | 0 | 0 | 0
| 8164 | 0 | 0 | 0 | 0 | 0
| 8165 | 0 | 0 | 0 | 0 | 0
| 8166 | 0 | 0 | 0 | 0 | 0
| 8167 | 0 | 0 | 0 | 0 | 0
| 8168 | 0 | 0 | 0 | 0 | 0
| 8169 | 0 | 0 | 0 | 0 | 0
| 8170 | 0 | 0 | 0 | 0 | 0
| 8171 | 0 | 0 | 0 | 0 | 0
| 8172 | 0 | 0 | 0 | 0 | 0
| 8173 | 0 | 0 | 0 | 0 | 0
| 8174 | 0 | 0 | 0 | 0 | 0
| 8175 | 0 | 0 | 0 | 0 | 0
| 8176 | 0 | 0 | 0 | 0 | 0
| 8177 | 0 | 0 | 0 | 0 | 0
| 8178 | 0 | 0 | 0 | 0 | 0
| 8179 | 0 | 0 | 0 | 0 | 0
| 8180 | 0 | 0 | 0 | 0 | 0
| 8181 | 0 | 0 | 0 | 0 | 0
| 8182 | 0 | 0 | 0 | 0 | 0
| 8183 | 0 | 0 | 0 | 0 | 0
| 8184 | 0 | 0 | 0 | 0 | 0
| 8185 | 0 | 0 | 0 | 0 | 0
| 8186 | 0 | 0 | 0 | 0 | 0
| 8187 | 0 | 0 | 0 | 0 | 0
| 8188 | 0 | 0 | 0 | 0 | 0
| 8189 | 0 | 0 | 0 | 0 | 0
| 8190 | 0 | 0 | 0 | 0 | 0
| 8191 | 0 | 0 | 0 | 0 | 0
| 8192 | 0 | 0 | 0 | 0 | 0
| 8193 | 0 | 0 | 0 | 0 | 0
| 8194 | 0 | 0 | 0 | 0 | 0
| 8195 | 0 | 0 | 0 | 0 | 0
| 8196 | 0 | 0 | 0 | 0 | 0
| 8197 | 0 | 0 | 0 | 0 | 0
| 8198 | 0 | 0 | 0 | 0 | 0
| 8199 | 0 | 0 | 0 | 0 | 0
| 8200 | 0 | 0 | 0 | 0 | 0
| 8201 | 0 | 0 | 0 | 0 | 0
| 8202 | 0 | 0 | 0 | 0 | 0
| 8203 | 0 | 0 | 0 | 0 | 0
| 8204 | 0 | 0 | 0 | 0 | 0
| 8205 | 0 | 0 | 0 | 0 | 0
| 8206 | 0 | 0 | 0 | 0 | 0
| 8207 | 0 | 0 | 0 | 0 | 0
| 8208 | 0 | 0 | 0 | 0 | 0
| 8209 | 0 | 0 | 0 | 0 | 0
| 8210 | 0 | 0 | 0 | 0 | 0
| 8211 | 0 | 0 | 0 | 0 | 0
| 8212 | 0 | 0 | 0 | 0 | 0
| 8213 | 0 | 0 | 0 | 0 | 0
| 8214 | 0 | 0 | 0 | 0 | 0
| 8215 | 0 | 0 | 0 | 0 | 0
| 8216 | 0 | 0 | 0 | 0 | 0
| 8217 | 0 | 0 | 0 | 0 | 0
| 8218 | 0 | 0 | 0 | 0 | 0
| 8219 | 0 | 0 | 0 | 0 | 0
| 8220 | 0 | 0 | 0 | 0 | 0
| 8221 | 0 | 0 | 0 | 0 | 0
| 8222 | 0 | 0 | 0 | 0 | 0
| 8223 | 0 | 0 | 0 | 0 | 0
| 8224 | 0 | 0 | 0 | 0 | 0
| 8225 | 0 | 0 | 0 | 0 | 0
| 8226 | 0 | 0 | 0 | 0 | 0
| 8227 | 0 | 0 | 0 | 0 | 0
| 8228 | 0 | 0 | 0 | 0 | 0
| 8229 | 0 | 0 | 0 | 0 | 0
| 8230 | 0 | 0 | 0 | 0 | 0
| 8231 | 0 | 0 | 0 | 0 | 0
| 8232 | 0 | 0 | 0 | 0 | 0
| 8233 | 0 | 0 | 0 | 0 | 0
| 8234 | 0 | 0 | 0 | 0 | 0
| 8235 | 0 | 0 | 0 | 0 | 0
| 8236 | 0 | 0 | 0 | 0 | 0
| 8237 | 0 | 0 | 0 | 0 | 0
| 8238 | 0 | 0 | 0 | 0 | 0
| 8239 | 0 | 0 | 0 | 0 | 0
| 8240 | 0 | 0 | 0 | 0 | 0
| 8241 | 0 | 0 | 0 | 0 | 0
| 8242 | 0 | 0 | 0 | 0 | 0
| 8243 | 0 | 0 | 0 | 0 | 0
| 8244 | 0 | 0 | 0 | 0 | 0
| 8245 | 0 | 0 | 0 | 0 | 0
| 8246 | 0 | 0 | 0 | 0 | 0
| 8247 | 0 | 0 | 0 | 0 | 0
| 8248 | 0 | 0 | 0 | 0 | 0
| 8249 | 0 | 0 | 0 | 0 | 0
| 8250 | 0 | 0 | 0 | 0 | 0
| 8251 | 0 | 0 | 0 | 0 | 0
| 8252 | 0 | 0 | 0 | 0 | 0
| 8253 | 0 | 0 | 0 | 0 | 0
| 8254 | 0 | 0 | 0 | 0 | 0
| 8255 | 0 | 0 | 0 | 0 | 0
| 8256 | 0 | 0 | 0 | 0 | 0
| 8257 | 0 | 0 | 0 | 0 | 0
| 8258 | 0 | 0 | 0 | 0 | 0
| 8259 | 0 | 0 | 0 | 0 | 0
| 8260 | 0 | 0 | 0 | 0 | 0
| 8261 | 0 | 0 | 0 | 0 | 0
| 8262 | 0 | 0 | 0 | 0 | 0
| 8263 | 0 | 0 | 0 | 0 | 0
| 8264 | 0 | 0 | 0 | 0 | 0
| 8265 | 0 | 0 | 0 | 0 | 0
| 8266 | 0 | 0 | 0 | 0 | 0
| 8267 | 0 | 0 | 0 | 0 | 0
| 8268 | 0 | 0 | 0 | 0 | 0
| 8269 | 0 | 0 | 0 | 0 | 0
| 8270 | 0 | 0 | 0 | 0 | 0
| 8271 | 0 | 0 | 0 | 0 | 0
| 8272 | 0 | 0 | 0 | 0 | 0
| 8273 | 0 | 0 | 0 | 0 | 0
| 8274 | 0 | 0 | 0 | 0 | 0
| 8275 | 0 | 0 | 0 | 0 | 0
| 8276 | 0 | 0 | 0 | 0 | 0
| 8277 | 0 | 0 | 0 | 0 | 0
| 8278 | 0 | 0 | 0 | 0 | 0
| 8279 | 0 | 0 | 0 | 0 | 0
| 8280 | 0 | 0 | 0 | 0 | 0
| 8281 | 0 | 0 | 0 | 0 | 0
| 8282 | 0 | 0 | 0 | 0 | 0
| 8283 | 0 | 0 | 0 | 0 | 0
| 8284 | 0 | 0 | 0 | 0 | 0
| 8285 | 0 | 0 | 0 | 0 | 0
| 8286 | 0 | 0 | 0 | 0 | 0
| 8287 | 0 | 0 | 0 | 0 | 0
| 8288 | 0 | 0 | 0 | 0 | 0
| 8289 | 0 | 0 | 0 | 0 | 0
| 8290 | 0 | 0 | 0 | 0 | 0
| 8291 | 0 | 0 | 0 | 0 | 0
| 8292 | 0 | 0 | 0 | 0 | 0
| 8293 | 0 | 0 | 0 | 0 | 0
| 8294 | 0 | 0 | 0 | 0 | 0
| 8295 | 0 | 0 | 0 | 0 | 0
| 8296 | 0 | 0 | 0 | 0 | 0
| 8297 | 0 | 0 | 0 | 0 | 0
| 8298 | 0 | 0 | 0 | 0 | 0
| 8299 | 0 | 0 | 0 | 0 | 0
| 8300 | 0 | 0 | 0 | 0 | 0
| 8301 | 0 | 0 | 0 | 0 | 0
| 8302 | 0 | 0 | 0 | 0 | 0
| 8303 | 0 | 0 | 0 | 0 | 0
| 8304 | 0 | 0 | 0 | 0 | 0
| 8305 | 0 | 0 | 0 | 0 | 0
| 8306 | 0 | 0 | 0 | 0 | 0
| 8307 | 0 | 0 | 0 | 0 | 0
| 8308 | 0 | 0 | 0 | 0 | 0
| 8309 | 0 | 0 | 0 | 0 | 0
| 8310 | 0 | 0 | 0 | 0 | 0
| 8311 | 0 | 0 | 0 | 0 | 0
| 8312 | 0 | 0 | 0 | 0 | 0
| 8313 | 0 | 0 | 0 | 0 | 0
| 8314 | 0 | 0 | 0 | 0 | 0
| 8315 | 0 | 0 | 0 | 0 | 0
| 8316 | 0 | 0 | 0 | 0 | 0
| 8317 | 0 | 0 | 0 | 0 | 0
| 8318 | 0 | 0 | 0 | 0 | 0
| 8319 | 0 | 0 | 0 | 0 | 0
| 8320 | 0 | 0 | 0 | 0 | 0
| 8321 | 0 | 0 | 0 | 0 | 0
| 8322 | 0 | 0 | 0 | 0 | 0
| 8323 | 0 | 0 | 0 | 0 | 0
| 8324 | 0 | 0 | 0 | 0 | 0
| 8325 | 0 | 0 | 0 | 0 | 0
| 8326 | 0 | 0 | 0 | 0 | 0
| 8327 | 0 | 0 | 0 | 0 | 0
| 8328 | 0 | 0 | 0 | 0 | 0
| 8329 | 0 | 0 | 0 | 0 | 0
| 8330 | 0 | 0 | 0 | 0 | 0
| 8331 | 0 | 0 | 0 | 0 | 0
| 8332 | 0 | 0 | 0 | 0 | 0
| 8333 | 0 | 0 | 0 | 0 | 0
| 8334 | 0 | 0 | 0 | 0 | 0
| 8335 | 0 | 0 | 0 | 0 | 0
| 8336 | 0 | 0 | 0 | 0 | 0
| 8337 | 0 | 0 | 0 | 0 | 0
| 8338 | 0 | 0 | 0 | 0 | 0
| 8339 | 0 | 0 | 0 | 0 | 0
| 8340 | 0 | 0 | 0 | 0 | 0
| 8341 | 0 | 0 | 0 | 0 | 0
| 8342 | 0 | 0 | 0 | 0 | 0
| 8343 | 0 | 0 | 0 | 0 | 0
| 8344 | 0 | 0 | 0 | 0 | 0
| 8345 | 0 | 0 | 0 | 0 | 0
| 8346 | 0 | 0 | 0 | 0 | 0
| 8347 | 0 | 0 | 0 | 0 | 0
| 8348 | 0 | 0 | 0 | 0 | 0
| 8349 | 0 | 0 | 0 | 0 | 0
| 8350 | 0 | 0 | 0 | 0 | 0
| 8351 | 0 | 0 | 0 | 0 | 0
| 8352 | 0 | 0 | 0 | 0 | 0
| 8353 | 0 | 0 | 0 | 0 | 0
| 8354 | 0 | 0 | 0 | 0 | 0
| 8355 | 0 | 0 | 0 | 0 | 0
| 8356 | 0 | 0 | 0 | 0 | 0
| 8357 | 0 | 0 | 0 | 0 | 0
| 8358 | 0 | 0 | 0 | 0 | 0
| 8359 | 0 | 0 | 0 | 0 | 0
| 8360 | 0 | 0 | 0 | 0 | 0
| 8361 | 0 | 0 | 0 | 0 | 0
| 8362 | 0 | 0 | 0 | 0 | 0
| 8363 | 0 | 0 | 0 | 0 | 0
| 8364 | 0 | 0 | 0 | 0 | 0
| 8365 | 0 | 0 | 0 | 0 | 0
| 8366 | 0 | 0 | 0 | 0 | 0
| 8367 | 0 | 0 | 0 | 0 | 0
| 8368 | 0 | 0 | 0 | 0 | 0
| 8369 | 0 | 0 | 0 | 0 | 0
| 8370 | 0 | 0 | 0 | 0 | 0
| 8371 | 0 | 0 | 0 | 0 | 0
| 8372 | 0 | 0 | 0 | 0 | 0
| 8373 | 0 | 0 | 0 | 0 | 0
| 8374 | 0 | 0 | 0 | 0 | 0
| 8375 | 0 | 0 | 0 | 0 | 0
| 8376 | 0 | 0 | 0 | 0 | 0
| 8377 | 0 | 0 | 0 | 0 | 0
| 8378 | 0 | 0 | 0 | 0 | 0
| 8379 | 0 | 0 | 0 | 0 | 0
| 8380 | 0 | 0 | 0 | 0 | 0
| 8381 | 0 | 0 | 0 | 0 | 0
| 8382 | 0 | 0 | 0 | 0 | 0
| 8383 | 0 | 0 | 0 | 0 | 0
| 8384 | 0 | 0 | 0 | 0 | 0
| 8385 | 0 | 0 | 0 | 0 | 0
| 8386 | 0 | 0 | 0 | 0 | 0
| 8387 | 0 | 0 | 0 | 0 | 0
| 8388 | 0 | 0 | 0 | 0 | 0
| 8389 | 0 | 0 | 0 | 0 | 0
| 8390 | 0 | 0 | 0 | 0 | 0
| 8391 | 0 | 0 | 0 | 0 | 0
| 8392 | 0 | 0 | 0 | 0 | 0
| 8393 | 0 | 0 | 0 | 0 | 0
| 8394 | 0 | 0 | 0 | 0 | 0
| 8395 | 0 | 0 | 0 | 0 | 0
| 8396 | 0 | 0 | 0 | 0 | 0
| 8397 | 0 | 0 | 0 | 0 | 0
| 8398 | 0 | 0 | 0 | 0 | 0
| 8399 | 0 | 0 | 0 | 0 | 0
| 8400 | 0 | 0 | 0 | 0 | 0
| 8401 | 0 | 0 | 0 | 0 | 0
| 8402 | 0 | 0 | 0 | 0 | 0
| 8403 | 0 | 0 | 0 | 0 | 0
| 8404 | 0 | 0 | 0 | 0 | 0
| 8405 | 0 | 0 | 0 | 0 | 0
| 8406 | 0 | 0 | 0 | 0 | 0
| 8407 | 0 | 0 | 0 | 0 | 0
| 8408 | 0 | 0 | 0 | 0 | 0
| 8409 | 0 | 0 | 0 | 0 | 0
| 8410 | 0 | 0 | 0 | 0 | 0
| 8411 | 0 | 0 | 0 | 0 | 0
| 8412 | 0 | 0 | 0 | 0 | 0
| 8413 | 0 | 0 | 0 | 0 | 0
| 8414 | 0 | 0 | 0 | 0 | 0
| 8415 | 0 | 0 | 0 | 0 | 0
| 8416 | 0 | 0 | 0 | 0 | 0
| 8417 | 0 | 0 | 0 | 0 | 0
| 8418 | 0 | 0 | 0 | 0 | 0
| 8419 | 0 | 0 | 0 | 0 | 0
| 8420 | 0 | 0 | 0 | 0 | 0
| 8421 | 0 | 0 | 0 | 0 | 0
| 8422 | 0 | 0 | 0 | 0 | 0
| 8423 | 0 | 0 | 0 | 0 | 0
| 8424 | 0 | 0 | 0 | 0 | 0
| 8425 | 0 | 0 | 0 | 0 | 0
| 8426 | 0 | 0 | 0 | 0 | 0
| 8427 | 0 | 0 | 0 | 0 | 0
| 8428 | 0 | 0 | 0 | 0 | 0
| 8429 | 0 | 0 | 0 | 0 | 0
| 8430 | 0 | 0 | 0 | 0 | 0
| 8431 | 0 | 0 | 0 | 0 | 0
| 8432 | 0 | 0 | 0 | 0 | 0
| 8433 | 0 | 0 | 0 | 0 | 0
| 8434 | 0 | 0 | 0 | 0 | 0
| 8435 | 0 | 0 | 0 | 0 | 0
| 8436 | 0 | 0 | 0 | 0 | 0
| 8437 | 0 | 0 | 0 | 0 | 0
| 8438 | 0 | 0 | 0 | 0 | 0
| 8439 | 0 | 0 | 0 | 0 | 0
| 8440 | 0 | 0 | 0 | 0 | 0
| 8441 | 0 | 0 | 0 | 0 | 0
| 8442 | 0 | 0 | 0 | 0 | 0
| 8443 | 0 | 0 | 0 | 0 | 0
| 8444 | 0 | 0 | 0 | 0 | 0
| 8445 | 0 | 0 | 0 | 0 | 0
| 8446 | 0 | 0 | 0 | 0 | 0
| 8447 | 0 | 0 | 0 | 0 | 0
| 8448 | 0 | 0 | 0 | 0 | 0
| 8449 | 0 | 0 | 0 | 0 | 0
| 8450 | 0 | 0 | 0 | 0 | 0
| 8451 | 0 | 0 | 0 | 0 | 0
| 8452 | 0 | 0 | 0 | 0 | 0
| 8453 | 0 | 0 | 0 | 0 | 0
| 8454 | 0 | 0 | 0 | 0 | 0
| 8455 | 0 | 0 | 0 | 0 | 0
| 8456 | 0 | 0 | 0 | 0 | 0
| 8457 | 0 | 0 | 0 | 0 | 0
| 8458 | 0 | 0 | 0 | 0 | 0
| 8459 | 0 | 0 | 0 | 0 | 0
| 8460 | 0 | 0 | 0 | 0 | 0
| 8461 | 0 | 0 | 0 | 0 | 0
| 8462 | 0 | 0 | 0 | 0 | 0
| 8463 | 0 | 0 | 0 | 0 | 0
| 8464 | 0 | 0 | 0 | 0 | 0
| 8465 | 0 | 0 | 0 | 0 | 0
| 8466 | 0 | 0 | 0 | 0 | 0
| 8467 | 0 | 0 | 0 | 0 | 0
| 8468 | 0 | 0 | 0 | 0 | 0
| 8469 | 0 | 0 | 0 | 0 | 0
| 8470 | 0 | 0 | 0 | 0 | 0
| 8471 | 0 | 0 | 0 | 0 | 0
| 8472 | 0 | 0 | 0 | 0 | 0
| 8473 | 0 | 0 | 0 | 0 | 0
| 8474 | 0 | 0 | 0 | 0 | 0
| 8475 | 0 | 0 | 0 | 0 | 0
| 8476 | 0 | 0 | 0 | 0 | 0
| 8477 | 0 | 0 | 0 | 0 | 0
| 8478 | 0 | 0 | 0 | 0 | 0
| 8479 | 0 | 0 | 0 | 0 | 0
| 8480 | 0 | 0 | 0 | 0 | 0
| 8481 | 0 | 0 | 0 | 0 | 0
| 8482 | 0 | 0 | 0 | 0 | 0
| 8483 | 0 | 0 | 0 | 0 | 0
| 8484 | 0 | 0 | 0 | 0 | 0
| 8485 | 0 | 0 | 0 | 0 | 0
| 8486 | 0 | 0 | 0 | 0 | 0
| 8487 | 0 | 0 | 0 | 0 | 0
| 8488 | 0 | 0 | 0 | 0 | 0
| 8489 | 0 | 0 | 0 | 0 | 0
| 8490 | 0 | 0 | 0 | 0 | 0
| 8491 | 0 | 0 | 0 | 0 | 0
| 8492 | 0 | 0 | 0 | 0 | 0
| 8493 | 0 | 0 | 0 | 0 | 0
| 8494 | 0 | 0 | 0 | 0 | 0
| 8495 | 0 | 0 | 0 | 0 | 0
| 8496 | 0 | 0 | 0 | 0 | 0
| 8497 | 0 | 0 | 0 | 0 | 0
| 8498 | 0 | 0 | 0 | 0 | 0
| 8499 | 0 | 0 | 0 | 0 | 0
| 8500 | 0 | 0 | 0 | 0 | 0
| 8501 | 0 | 0 | 0 | 0 | 0
| 8502 | 0 | 0 | 0 | 0 | 0
| 8503 | 0 | 0 | 0 | 0 | 0
| 8504 | 0 | 0 | 0 | 0 | 0
| 8505 | 0 | 0 | 0 | 0 | 0
| 8506 | 0 | 0 | 0 | 0 | 0
| 8507 | 0 | 0 | 0 | 0 | 0
| 8508 | 0 | 0 | 0 | 0 | 0
| 8509 | 0 | 0 | 0 | 0 | 0
| 8510 | 0 | 0 | 0 | 0 | 0
| 8511 | 0 | 0 | 0 | 0 | 0
| 8512 | 0 | 0 | 0 | 0 | 0
| 8513 | 0 | 0 | 0 | 0 | 0
| 8514 | 0 | 0 | 0 | 0 | 0
| 8515 | 0 | 0 | 0 | 0 | 0
| 8516 | 0 | 0 | 0 | 0 | 0
| 8517 | 0 | 0 | 0 | 0 | 0
| 8518 | 0 | 0 | 0 | 0 | 0
| 8519 | 0 | 0 | 0 | 0 | 0
| 8520 | 0 | 0 | 0 | 0 | 0
| 8521 | 0 | 0 | 0 | 0 | 0
| 8522 | 0 | 0 | 0 | 0 | 0
| 8523 | 0 | 0 | 0 | 0 | 0
| 8524 | 0 | 0 | 0 | 0 | 0
| 8525 | 0 | 0 | 0 | 0 | 0
| 8526 | 0 | 0 | 0 | 0 | 0
| 8527 | 0 | 0 | 0 | 0 | 0
| 8528 | 0 | 0 | 0 | 0 | 0
| 8529 | 0 | 0 | 0 | 0 | 0
| 8530 | 0 | 0 | 0 | 0 | 0
| 8531 | 0 | 0 | 0 | 0 | 0
| 8532 | 0 | 0 | 0 | 0 | 0
| 8533 | 0 | 0 | 0 | 0 | 0
| 8534 | 0 | 0 | 0 | 0 | 0
| 8535 | 0 | 0 | 0 | 0 | 0
| 8536 | 0 | 0 | 0 | 0 | 0
| 8537 | 0 | 0 | 0 | 0 | 0
| 8538 | 0 | 0 | 0 | 0 | 0
| 8539 | 0 | 0 | 0 | 0 | 0
| 8540 | 0 | 0 | 0 | 0 | 0
| 8541 | 0 | 0 | 0 | 0 | 0
| 8542 | 0 | 0 | 0 | 0 | 0
| 8543 | 0 | 0 | 0 | 0 | 0
| 8544 | 0 | 0 | 0 | 0 | 0
| 8545 | 0 | 0 | 0 | 0 | 0
| 8546 | 0 | 0 | 0 | 0 | 0
| 8547 | 0 | 0 | 0 | 0 | 0
| 8548 | 0 | 0 | 0 | 0 | 0
| 8549 | 0 | 0 | 0 | 0 | 0
| 8550 | 0 | 0 | 0 | 0 | 0
| 8551 | 0 | 0 | 0 | 0 | 0
| 8552 | 0 | 0 | 0 | 0 | 0
| 8553 | 0 | 0 | 0 | 0 | 0
| 8554 | 0 | 0 | 0 | 0 | 0
| 8555 | 0 | 0 | 0 | 0 | 0
| 8556 | 0 | 0 | 0 | 0 | 0
| 8557 | 0 | 0 | 0 | 0 | 0
| 8558 | 0 | 0 | 0 | 0 | 0
| 8559 | 0 | 0 | 0 | 0 | 0
| 8560 | 0 | 0 | 0 | 0 | 0
| 8561 | 0 | 0 | 0 | 0 | 0
| 8562 | 0 | 0 | 0 | 0 | 0
| 8563 | 0 | 0 | 0 | 0 | 0
| 8564 | 0 | 0 | 0 | 0 | 0
| 8565 | 0 | 0 | 0 | 0 | 0
| 8566 | 0 | 0 | 0 | 0 | 0
| 8567 | 0 | 0 | 0 | 0 | 0
| 8568 | 0 | 0 | 0 | 0 | 0
| 8569 | 0 | 0 | 0 | 0 | 0
| 8570 | 0 | 0 | 0 | 0 | 0
| 8571 | 0 | 0 | 0 | 0 | 0
| 8572 | 0 | 0 | 0 | 0 | 0
| 8573 | 0 | 0 | 0 | 0 | 0
| 8574 | 0 | 0 | 0 | 0 | 0
| 8575 | 0 | 0 | 0 | 0 | 0
| 8576 | 0 | 0 | 0 | 0 | 0
| 8577 | 0 | 0 | 0 | 0 | 0
| 8578 | 0 | 0 | 0 | 0 | 0
| 8579 | 0 | 0 | 0 | 0 | 0
| 8580 | 0 | 0 | 0 | 0 | 0
| 8581 | 0 | 0 | 0 | 0 | 0
| 8582 | 0 | 0 | 0 | 0 | 0
| 8583 | 0 | 0 | 0 | 0 | 0
| 8584 | 0 | 0 | 0 | 0 | 0
| 8585 | 0 | 0 | 0 | 0 | 0
| 8586 | 0 | 0 | 0 | 0 | 0
| 8587 | 0 | 0 | 0 | 0 | 0
| 8588 | 0 | 0 | 0 | 0 | 0
| 8589 | 0 | 0 | 0 | 0 | 0
| 8590 | 0 | 0 | 0 | 0 | 0
| 8591 | 0 | 0 | 0 | 0 | 0
| 8592 | 0 | 0 | 0 | 0 | 0
| 8593 | 0 | 0 | 0 | 0 | 0
| 8594 | 0 | 0 | 0 | 0 | 0
| 8595 | 0 | 0 | 0 | 0 | 0
| 8596 | 0 | 0 | 0 | 0 | 0
| 8597 | 0 | 0 | 0 | 0 | 0
| 8598 | 0 | 0 | 0 | 0 | 0
| 8599 | 0 | 0 | 0 | 0 | 0
| 8600 | 0 | 0 | 0 | 0 | 0
| 8601 | 0 | 0 | 0 | 0 | 0
| 8602 | 0 | 0 | 0 | 0 | 0
| 8603 | 0 | 0 | 0 | 0 | 0
| 8604 | 0 | 0 | 0 | 0 | 0
| 8605 | 0 | 0 | 0 | 0 | 0
| 8606 | 0 | 0 | 0 | 0 | 0
| 8607 | 0 | 0 | 0 | 0 | 0
| 8608 | 0 | 0 | 0 | 0 | 0
| 8609 | 0 | 0 | 0 | 0 | 0
| 8610 | 0 | 0 | 0 | 0 | 0
| 8611 | 0 | 0 | 0 | 0 | 0
| 8612 | 0 | 0 | 0 | 0 | 0
| 8613 | 0 | 0 | 0 | 0 | 0
| 8614 | 0 | 0 | 0 | 0 | 0
| 8615 | 0 | 0 | 0 | 0 | 0
| 8616 | 0 | 0 | 0 | 0 | 0
| 8617 | 0 | 0 | 0 | 0 | 0
| 8618 | 0 | 0 | 0 | 0 | 0
| 8619 | 0 | 0 | 0 | 0 | 0
| 8620 | 0 | 0 | 0 | 0 | 0
| 8621 | 0 | 0 | 0 | 0 | 0
| 8622 | 0 | 0 | 0 | 0 | 0
| 8623 | 0 | 0 | 0 | 0 | 0
| 8624 | 0 | 0 | 0 | 0 | 0
| 8625 | 0 | 0 | 0 | 0 | 0
| 8626 | 0 | 0 | 0 | 0 | 0
| 8627 | 0 | 0 | 0 | 0 | 0
| 8628 | 0 | 0 | 0 | 0 | 0
| 8629 | 0 | 0 | 0 | 0 | 0
| 8630 | 0 | 0 | 0 | 0 | 0
| 8631 | 0 | 0 | 0 | 0 | 0
| 8632 | 0 | 0 | 0 | 0 | 0
| 8633 | 0 | 0 | 0 | 0 | 0
| 8634 | 0 | 0 | 0 | 0 | 0
| 8635 | 0 | 0 | 0 | 0 | 0
| 8636 | 0 | 0 | 0 | 0 | 0
| 8637 | 0 | 0 | 0 | 0 | 0
| 8638 | 0 | 0 | 0 | 0 | 0
| 8639 | 0 | 0 | 0 | 0 | 0
| 8640 | 0 | 0 | 0 | 0 | 0
| 8641 | 0 | 0 | 0 | 0 | 0
| 8642 | 0 | 0 | 0 | 0 | 0
| 8643 | 0 | 0 | 0 | 0 | 0
| 8644 | 0 | 0 | 0 | 0 | 0
| 8645 | 0 | 0 | 0 | 0 | 0
| 8646 | 0 | 0 | 0 | 0 | 0
| 8647 | 0 | 0 | 0 | 0 | 0
| 8648 | 0 | 0 | 0 | 0 | 0
| 8649 | 0 | 0 | 0 | 0 | 0
| 8650 | 0 | 0 | 0 | 0 | 0
| 8651 | 0 | 0 | 0 | 0 | 0
| 8652 | 0 | 0 | 0 | 0 | 0
| 8653 | 0 | 0 | 0 | 0 | 0
| 8654 | 0 | 0 | 0 | 0 | 0
| 8655 | 0 | 0 | 0 | 0 | 0
| 8656 | 0 | 0 | 0 | 0 | 0
| 8657 | 0 | 0 | 0 | 0 | 0
| 8658 | 0 | 0 | 0 | 0 | 0
| 8659 | 0 | 0 | 0 | 0 | 0
| 8660 | 0 | 0 | 0 | 0 | 0
| 8661 | 0 | 0 | 0 | 0 | 0
| 8662 | 0 | 0 | 0 | 0 | 0
| 8663 | 0 | 0 | 0 | 0 | 0
| 8664 | 0 | 0 | 0 | 0 | 0
| 8665 | 0 | 0 | 0 | 0 | 0
| 8666 | 0 | 0 | 0 | 0 | 0
| 8667 | 0 | 0 | 0 | 0 | 0
| 8668 | 0 | 0 | 0 | 0 | 0
| 8669 | 0 | 0 | 0 | 0 | 0
| 8670 | 0 | 0 | 0 | 0 | 0
| 8671 | 0 | 0 | 0 | 0 | 0
| 8672 | 0 | 0 | 0 | 0 | 0
| 8673 | 0 | 0 | 0 | 0 | 0
| 8674 | 0 | 0 | 0 | 0 | 0
| 8675 | 0 | 0 | 0 | 0 | 0
| 8676 | 0 | 0 | 0 | 0 | 0
| 8677 | 0 | 0 | 0 | 0 | 0
| 8678 | 0 | 0 | 0 | 0 | 0
| 8679 | 0 | 0 | 0 | 0 | 0
| 8680 | 0 | 0 | 0 | 0 | 0
| 8681 | 0 | 0 | 0 | 0 | 0
| 8682 | 0 | 0 | 0 | 0 | 0
| 8683 | 0 | 0 | 0 | 0 | 0
| 8684 | 0 | 0 | 0 | 0 | 0
| 8685 | 0 | 0 | 0 | 0 | 0
| 8686 | 0 | 0 | 0 | 0 | 0
| 8687 | 0 | 0 | 0 | 0 | 0
| 8688 | 0 | 0 | 0 | 0 | 0
| 8689 | 0 | 0 | 0 | 0 | 0
| 8690 | 0 | 0 | 0 | 0 | 0
| 8691 | 0 | 0 | 0 | 0 | 0
| 8692 | 0 | 0 | 0 | 0 | 0
| 8693 | 0 | 0 | 0 | 0 | 0
| 8694 | 0 | 0 | 0 | 0 | 0
| 8695 | 0 | 0 | 0 | 0 | 0
| 8696 | 0 | 0 | 0 | 0 | 0
| 8697 | 0 | 0 | 0 | 0 | 0
| 8698 | 0 | 0 | 0 | 0 | 0
| 8699 | 0 | 0 | 0 | 0 | 0
| 8700 | 0 | 0 | 0 | 0 | 0
| 8701 | 0 | 0 | 0 | 0 | 0
| 8702 | 0 | 0 | 0 | 0 | 0
| 8703 | 0 | 0 | 0 | 0 | 0
| 8704 | 0 | 0 | 0 | 0 | 0
| 8705 | 0 | 0 | 0 | 0 | 0
| 8706 | 0 | 0 | 0 | 0 | 0
| 8707 | 0 | 0 | 0 | 0 | 0
| 8708 | 0 | 0 | 0 | 0 | 0
| 8709 | 0 | 0 | 0 | 0 | 0
| 8710 | 0 | 0 | 0 | 0 | 0
| 8711 | 0 | 0 | 0 | 0 | 0
| 8712 | 0 | 0 | 0 | 0 | 0
| 8713 | 0 | 0 | 0 | 0 | 0
| 8714 | 0 | 0 | 0 | 0 | 0
| 8715 | 0 | 0 | 0 | 0 | 0
| 8716 | 0 | 0 | 0 | 0 | 0
| 8717 | 0 | 0 | 0 | 0 | 0
| 8718 | 0 | 0 | 0 | 0 | 0
| 8719 | 0 | 0 | 0 | 0 | 0
| 8720 | 0 | 0 | 0 | 0 | 0
| 8721 | 0 | 0 | 0 | 0 | 0
| 8722 | 0 | 0 | 0 | 0 | 0
| 8723 | 0 | 0 | 0 | 0 | 0
| 8724 | 0 | 0 | 0 | 0 | 0
| 8725 | 0 | 0 | 0 | 0 | 0
| 8726 | 0 | 0 | 0 | 0 | 0
| 8727 | 0 | 0 | 0 | 0 | 0
| 8728 | 0 | 0 | 0 | 0 | 0
| 8729 | 0 | 0 | 0 | 0 | 0
| 8730 | 0 | 0 | 0 | 0 | 0
| 8731 | 0 | 0 | 0 | 0 | 0
| 8732 | 0 | 0 | 0 | 0 | 0
| 8733 | 0 | 0 | 0 | 0 | 0
| 8734 | 0 | 0 | 0 | 0 | 0
| 8735 | 0 | 0 | 0 | 0 | 0
| 8736 | 0 | 0 | 0 | 0 | 0
| 8737 | 0 | 0 | 0 | 0 | 0
| 8738 | 0 | 0 | 0 | 0 | 0
| 8739 | 0 | 0 | 0 | 0 | 0
| 8740 | 0 | 0 | 0 | 0 | 0
| 8741 | 0 | 0 | 0 | 0 | 0
| 8742 | 0 | 0 | 0 | 0 | 0
| 8743 | 0 | 0 | 0 | 0 | 0
| 8744 | 0 | 0 | 0 | 0 | 0
| 8745 | 0 | 0 | 0 | 0 | 0
| 8746 | 0 | 0 | 0 | 0 | 0
| 8747 | 0 | 0 | 0 | 0 | 0
| 8748 | 0 | 0 | 0 | 0 | 0
| 8749 | 0 | 0 | 0 | 0 | 0
| 8750 | 0 | 0 | 0 | 0 | 0
| 8751 | 0 | 0 | 0 | 0 | 0
| 8752 | 0 | 0 | 0 | 0 | 0
| 8753 | 0 | 0 | 0 | 0 | 0
| 8754 | 0 | 0 | 0 | 0 | 0
| 8755 | 0 | 0 | 0 | 0 | 0
| 8756 | 0 | 0 | 0 | 0 | 0
| 8757 | 0 | 0 | 0 | 0 | 0
| 8758 | 0 | 0 | 0 | 0 | 0
| 8759 | 0 | 0 | 0 | 0 | 0
| 8760 | 0 | 0 | 0 | 0 | 0

## Carrier_ratio_in
| Tech_category | CHP_PP
| Technology | NG
Years | Timesteps
Y0 | 1 | 1
| 2 | 1
| 3 | 1
| 4 | 1
| 5 | 1
| 6 | 1
| 7 | 1
| 8 | 1
| 9 | 1
| 10 | 1
| 11 | 1
| 12 | 1
| 13 | 1
| 14 | 1
| 15 | 1
| 16 | 1
| 17 | 1
| 18 | 1
| 19 | 1
| 20 | 1
| 21 | 1
| 22 | 1
| 23 | 1
| 24 | 1
| 25 | 1
| 26 | 1
| 27 | 1
| 28 | 1
| 29 | 1
| 30 | 1
| 31 | 1
| 32 | 1
| 33 | 1
| 34 | 1
| 35 | 1
| 36 | 1
| 37 | 1
| 38 | 1
| 39 | 1
| 40 | 1
| 41 | 1
| 42 | 1
| 43 | 1
| 44 | 1
| 45 | 1
| 46 | 1
| 47 | 1
| 48 | 1
| 49 | 1
| 50 | 1
| 51 | 1
| 52 | 1
| 53 | 1
| 54 | 1
| 55 | 1
| 56 | 1
| 57 | 1
| 58 | 1
| 59 | 1
| 60 | 1
| 61 | 1
| 62 | 1
| 63 | 1
| 64 | 1
| 65 | 1
| 66 | 1
| 67 | 1
| 68 | 1
| 69 | 1
| 70 | 1
| 71 | 1
| 72 | 1
| 73 | 1
| 74 | 1
| 75 | 1
| 76 | 1
| 77 | 1
| 78 | 1
| 79 | 1
| 80 | 1
| 81 | 1
| 82 | 1
| 83 | 1
| 84 | 1
| 85 | 1
| 86 | 1
| 87 | 1
| 88 | 1
| 89 | 1
| 90 | 1
| 91 | 1
| 92 | 1
| 93 | 1
| 94 | 1
| 95 | 1
| 96 | 1
| 97 | 1
| 98 | 1
| 99 | 1
| 100 | 1
| 101 | 1
| 102 | 1
| 103 | 1
| 104 | 1
| 105 | 1
| 106 | 1
| 107 | 1
| 108 | 1
| 109 | 1
| 110 | 1
| 111 | 1
| 112 | 1
| 113 | 1
| 114 | 1
| 115 | 1
| 116 | 1
| 117 | 1
| 118 | 1
| 119 | 1
| 120 | 1
| 121 | 1
| 122 | 1
| 123 | 1
| 124 | 1
| 125 | 1
| 126 | 1
| 127 | 1
| 128 | 1
| 129 | 1
| 130 | 1
| 131 | 1
| 132 | 1
| 133 | 1
| 134 | 1
| 135 | 1
| 136 | 1
| 137 | 1
| 138 | 1
| 139 | 1
| 140 | 1
| 141 | 1
| 142 | 1
| 143 | 1
| 144 | 1
| 145 | 1
| 146 | 1
| 147 | 1
| 148 | 1
| 149 | 1
| 150 | 1
| 151 | 1
| 152 | 1
| 153 | 1
| 154 | 1
| 155 | 1
| 156 | 1
| 157 | 1
| 158 | 1
| 159 | 1
| 160 | 1
| 161 | 1
| 162 | 1
| 163 | 1
| 164 | 1
| 165 | 1
| 166 | 1
| 167 | 1
| 168 | 1
| 169 | 1
| 170 | 1
| 171 | 1
| 172 | 1
| 173 | 1
| 174 | 1
| 175 | 1
| 176 | 1
| 177 | 1
| 178 | 1
| 179 | 1
| 180 | 1
| 181 | 1
| 182 | 1
| 183 | 1
| 184 | 1
| 185 | 1
| 186 | 1
| 187 | 1
| 188 | 1
| 189 | 1
| 190 | 1
| 191 | 1
| 192 | 1
| 193 | 1
| 194 | 1
| 195 | 1
| 196 | 1
| 197 | 1
| 198 | 1
| 199 | 1
| 200 | 1
| 201 | 1
| 202 | 1
| 203 | 1
| 204 | 1
| 205 | 1
| 206 | 1
| 207 | 1
| 208 | 1
| 209 | 1
| 210 | 1
| 211 | 1
| 212 | 1
| 213 | 1
| 214 | 1
| 215 | 1
| 216 | 1
| 217 | 1
| 218 | 1
| 219 | 1
| 220 | 1
| 221 | 1
| 222 | 1
| 223 | 1
| 224 | 1
| 225 | 1
| 226 | 1
| 227 | 1
| 228 | 1
| 229 | 1
| 230 | 1
| 231 | 1
| 232 | 1
| 233 | 1
| 234 | 1
| 235 | 1
| 236 | 1
| 237 | 1
| 238 | 1
| 239 | 1
| 240 | 1
| 241 | 1
| 242 | 1
| 243 | 1
| 244 | 1
| 245 | 1
| 246 | 1
| 247 | 1
| 248 | 1
| 249 | 1
| 250 | 1
| 251 | 1
| 252 | 1
| 253 | 1
| 254 | 1
| 255 | 1
| 256 | 1
| 257 | 1
| 258 | 1
| 259 | 1
| 260 | 1
| 261 | 1
| 262 | 1
| 263 | 1
| 264 | 1
| 265 | 1
| 266 | 1
| 267 | 1
| 268 | 1
| 269 | 1
| 270 | 1
| 271 | 1
| 272 | 1
| 273 | 1
| 274 | 1
| 275 | 1
| 276 | 1
| 277 | 1
| 278 | 1
| 279 | 1
| 280 | 1
| 281 | 1
| 282 | 1
| 283 | 1
| 284 | 1
| 285 | 1
| 286 | 1
| 287 | 1
| 288 | 1
| 289 | 1
| 290 | 1
| 291 | 1
| 292 | 1
| 293 | 1
| 294 | 1
| 295 | 1
| 296 | 1
| 297 | 1
| 298 | 1
| 299 | 1
| 300 | 1
| 301 | 1
| 302 | 1
| 303 | 1
| 304 | 1
| 305 | 1
| 306 | 1
| 307 | 1
| 308 | 1
| 309 | 1
| 310 | 1
| 311 | 1
| 312 | 1
| 313 | 1
| 314 | 1
| 315 | 1
| 316 | 1
| 317 | 1
| 318 | 1
| 319 | 1
| 320 | 1
| 321 | 1
| 322 | 1
| 323 | 1
| 324 | 1
| 325 | 1
| 326 | 1
| 327 | 1
| 328 | 1
| 329 | 1
| 330 | 1
| 331 | 1
| 332 | 1
| 333 | 1
| 334 | 1
| 335 | 1
| 336 | 1
| 337 | 1
| 338 | 1
| 339 | 1
| 340 | 1
| 341 | 1
| 342 | 1
| 343 | 1
| 344 | 1
| 345 | 1
| 346 | 1
| 347 | 1
| 348 | 1
| 349 | 1
| 350 | 1
| 351 | 1
| 352 | 1
| 353 | 1
| 354 | 1
| 355 | 1
| 356 | 1
| 357 | 1
| 358 | 1
| 359 | 1
| 360 | 1
| 361 | 1
| 362 | 1
| 363 | 1
| 364 | 1
| 365 | 1
| 366 | 1
| 367 | 1
| 368 | 1
| 369 | 1
| 370 | 1
| 371 | 1
| 372 | 1
| 373 | 1
| 374 | 1
| 375 | 1
| 376 | 1
| 377 | 1
| 378 | 1
| 379 | 1
| 380 | 1
| 381 | 1
| 382 | 1
| 383 | 1
| 384 | 1
| 385 | 1
| 386 | 1
| 387 | 1
| 388 | 1
| 389 | 1
| 390 | 1
| 391 | 1
| 392 | 1
| 393 | 1
| 394 | 1
| 395 | 1
| 396 | 1
| 397 | 1
| 398 | 1
| 399 | 1
| 400 | 1
| 401 | 1
| 402 | 1
| 403 | 1
| 404 | 1
| 405 | 1
| 406 | 1
| 407 | 1
| 408 | 1
| 409 | 1
| 410 | 1
| 411 | 1
| 412 | 1
| 413 | 1
| 414 | 1
| 415 | 1
| 416 | 1
| 417 | 1
| 418 | 1
| 419 | 1
| 420 | 1
| 421 | 1
| 422 | 1
| 423 | 1
| 424 | 1
| 425 | 1
| 426 | 1
| 427 | 1
| 428 | 1
| 429 | 1
| 430 | 1
| 431 | 1
| 432 | 1
| 433 | 1
| 434 | 1
| 435 | 1
| 436 | 1
| 437 | 1
| 438 | 1
| 439 | 1
| 440 | 1
| 441 | 1
| 442 | 1
| 443 | 1
| 444 | 1
| 445 | 1
| 446 | 1
| 447 | 1
| 448 | 1
| 449 | 1
| 450 | 1
| 451 | 1
| 452 | 1
| 453 | 1
| 454 | 1
| 455 | 1
| 456 | 1
| 457 | 1
| 458 | 1
| 459 | 1
| 460 | 1
| 461 | 1
| 462 | 1
| 463 | 1
| 464 | 1
| 465 | 1
| 466 | 1
| 467 | 1
| 468 | 1
| 469 | 1
| 470 | 1
| 471 | 1
| 472 | 1
| 473 | 1
| 474 | 1
| 475 | 1
| 476 | 1
| 477 | 1
| 478 | 1
| 479 | 1
| 480 | 1
| 481 | 1
| 482 | 1
| 483 | 1
| 484 | 1
| 485 | 1
| 486 | 1
| 487 | 1
| 488 | 1
| 489 | 1
| 490 | 1
| 491 | 1
| 492 | 1
| 493 | 1
| 494 | 1
| 495 | 1
| 496 | 1
| 497 | 1
| 498 | 1
| 499 | 1
| 500 | 1
| 501 | 1
| 502 | 1
| 503 | 1
| 504 | 1
| 505 | 1
| 506 | 1
| 507 | 1
| 508 | 1
| 509 | 1
| 510 | 1
| 511 | 1
| 512 | 1
| 513 | 1
| 514 | 1
| 515 | 1
| 516 | 1
| 517 | 1
| 518 | 1
| 519 | 1
| 520 | 1
| 521 | 1
| 522 | 1
| 523 | 1
| 524 | 1
| 525 | 1
| 526 | 1
| 527 | 1
| 528 | 1
| 529 | 1
| 530 | 1
| 531 | 1
| 532 | 1
| 533 | 1
| 534 | 1
| 535 | 1
| 536 | 1
| 537 | 1
| 538 | 1
| 539 | 1
| 540 | 1
| 541 | 1
| 542 | 1
| 543 | 1
| 544 | 1
| 545 | 1
| 546 | 1
| 547 | 1
| 548 | 1
| 549 | 1
| 550 | 1
| 551 | 1
| 552 | 1
| 553 | 1
| 554 | 1
| 555 | 1
| 556 | 1
| 557 | 1
| 558 | 1
| 559 | 1
| 560 | 1
| 561 | 1
| 562 | 1
| 563 | 1
| 564 | 1
| 565 | 1
| 566 | 1
| 567 | 1
| 568 | 1
| 569 | 1
| 570 | 1
| 571 | 1
| 572 | 1
| 573 | 1
| 574 | 1
| 575 | 1
| 576 | 1
| 577 | 1
| 578 | 1
| 579 | 1
| 580 | 1
| 581 | 1
| 582 | 1
| 583 | 1
| 584 | 1
| 585 | 1
| 586 | 1
| 587 | 1
| 588 | 1
| 589 | 1
| 590 | 1
| 591 | 1
| 592 | 1
| 593 | 1
| 594 | 1
| 595 | 1
| 596 | 1
| 597 | 1
| 598 | 1
| 599 | 1
| 600 | 1
| 601 | 1
| 602 | 1
| 603 | 1
| 604 | 1
| 605 | 1
| 606 | 1
| 607 | 1
| 608 | 1
| 609 | 1
| 610 | 1
| 611 | 1
| 612 | 1
| 613 | 1
| 614 | 1
| 615 | 1
| 616 | 1
| 617 | 1
| 618 | 1
| 619 | 1
| 620 | 1
| 621 | 1
| 622 | 1
| 623 | 1
| 624 | 1
| 625 | 1
| 626 | 1
| 627 | 1
| 628 | 1
| 629 | 1
| 630 | 1
| 631 | 1
| 632 | 1
| 633 | 1
| 634 | 1
| 635 | 1
| 636 | 1
| 637 | 1
| 638 | 1
| 639 | 1
| 640 | 1
| 641 | 1
| 642 | 1
| 643 | 1
| 644 | 1
| 645 | 1
| 646 | 1
| 647 | 1
| 648 | 1
| 649 | 1
| 650 | 1
| 651 | 1
| 652 | 1
| 653 | 1
| 654 | 1
| 655 | 1
| 656 | 1
| 657 | 1
| 658 | 1
| 659 | 1
| 660 | 1
| 661 | 1
| 662 | 1
| 663 | 1
| 664 | 1
| 665 | 1
| 666 | 1
| 667 | 1
| 668 | 1
| 669 | 1
| 670 | 1
| 671 | 1
| 672 | 1
| 673 | 1
| 674 | 1
| 675 | 1
| 676 | 1
| 677 | 1
| 678 | 1
| 679 | 1
| 680 | 1
| 681 | 1
| 682 | 1
| 683 | 1
| 684 | 1
| 685 | 1
| 686 | 1
| 687 | 1
| 688 | 1
| 689 | 1
| 690 | 1
| 691 | 1
| 692 | 1
| 693 | 1
| 694 | 1
| 695 | 1
| 696 | 1
| 697 | 1
| 698 | 1
| 699 | 1
| 700 | 1
| 701 | 1
| 702 | 1
| 703 | 1
| 704 | 1
| 705 | 1
| 706 | 1
| 707 | 1
| 708 | 1
| 709 | 1
| 710 | 1
| 711 | 1
| 712 | 1
| 713 | 1
| 714 | 1
| 715 | 1
| 716 | 1
| 717 | 1
| 718 | 1
| 719 | 1
| 720 | 1
| 721 | 1
| 722 | 1
| 723 | 1
| 724 | 1
| 725 | 1
| 726 | 1
| 727 | 1
| 728 | 1
| 729 | 1
| 730 | 1
| 731 | 1
| 732 | 1
| 733 | 1
| 734 | 1
| 735 | 1
| 736 | 1
| 737 | 1
| 738 | 1
| 739 | 1
| 740 | 1
| 741 | 1
| 742 | 1
| 743 | 1
| 744 | 1
| 745 | 1
| 746 | 1
| 747 | 1
| 748 | 1
| 749 | 1
| 750 | 1
| 751 | 1
| 752 | 1
| 753 | 1
| 754 | 1
| 755 | 1
| 756 | 1
| 757 | 1
| 758 | 1
| 759 | 1
| 760 | 1
| 761 | 1
| 762 | 1
| 763 | 1
| 764 | 1
| 765 | 1
| 766 | 1
| 767 | 1
| 768 | 1
| 769 | 1
| 770 | 1
| 771 | 1
| 772 | 1
| 773 | 1
| 774 | 1
| 775 | 1
| 776 | 1
| 777 | 1
| 778 | 1
| 779 | 1
| 780 | 1
| 781 | 1
| 782 | 1
| 783 | 1
| 784 | 1
| 785 | 1
| 786 | 1
| 787 | 1
| 788 | 1
| 789 | 1
| 790 | 1
| 791 | 1
| 792 | 1
| 793 | 1
| 794 | 1
| 795 | 1
| 796 | 1
| 797 | 1
| 798 | 1
| 799 | 1
| 800 | 1
| 801 | 1
| 802 | 1
| 803 | 1
| 804 | 1
| 805 | 1
| 806 | 1
| 807 | 1
| 808 | 1
| 809 | 1
| 810 | 1
| 811 | 1
| 812 | 1
| 813 | 1
| 814 | 1
| 815 | 1
| 816 | 1
| 817 | 1
| 818 | 1
| 819 | 1
| 820 | 1
| 821 | 1
| 822 | 1
| 823 | 1
| 824 | 1
| 825 | 1
| 826 | 1
| 827 | 1
| 828 | 1
| 829 | 1
| 830 | 1
| 831 | 1
| 832 | 1
| 833 | 1
| 834 | 1
| 835 | 1
| 836 | 1
| 837 | 1
| 838 | 1
| 839 | 1
| 840 | 1
| 841 | 1
| 842 | 1
| 843 | 1
| 844 | 1
| 845 | 1
| 846 | 1
| 847 | 1
| 848 | 1
| 849 | 1
| 850 | 1
| 851 | 1
| 852 | 1
| 853 | 1
| 854 | 1
| 855 | 1
| 856 | 1
| 857 | 1
| 858 | 1
| 859 | 1
| 860 | 1
| 861 | 1
| 862 | 1
| 863 | 1
| 864 | 1
| 865 | 1
| 866 | 1
| 867 | 1
| 868 | 1
| 869 | 1
| 870 | 1
| 871 | 1
| 872 | 1
| 873 | 1
| 874 | 1
| 875 | 1
| 876 | 1
| 877 | 1
| 878 | 1
| 879 | 1
| 880 | 1
| 881 | 1
| 882 | 1
| 883 | 1
| 884 | 1
| 885 | 1
| 886 | 1
| 887 | 1
| 888 | 1
| 889 | 1
| 890 | 1
| 891 | 1
| 892 | 1
| 893 | 1
| 894 | 1
| 895 | 1
| 896 | 1
| 897 | 1
| 898 | 1
| 899 | 1
| 900 | 1
| 901 | 1
| 902 | 1
| 903 | 1
| 904 | 1
| 905 | 1
| 906 | 1
| 907 | 1
| 908 | 1
| 909 | 1
| 910 | 1
| 911 | 1
| 912 | 1
| 913 | 1
| 914 | 1
| 915 | 1
| 916 | 1
| 917 | 1
| 918 | 1
| 919 | 1
| 920 | 1
| 921 | 1
| 922 | 1
| 923 | 1
| 924 | 1
| 925 | 1
| 926 | 1
| 927 | 1
| 928 | 1
| 929 | 1
| 930 | 1
| 931 | 1
| 932 | 1
| 933 | 1
| 934 | 1
| 935 | 1
| 936 | 1
| 937 | 1
| 938 | 1
| 939 | 1
| 940 | 1
| 941 | 1
| 942 | 1
| 943 | 1
| 944 | 1
| 945 | 1
| 946 | 1
| 947 | 1
| 948 | 1
| 949 | 1
| 950 | 1
| 951 | 1
| 952 | 1
| 953 | 1
| 954 | 1
| 955 | 1
| 956 | 1
| 957 | 1
| 958 | 1
| 959 | 1
| 960 | 1
| 961 | 1
| 962 | 1
| 963 | 1
| 964 | 1
| 965 | 1
| 966 | 1
| 967 | 1
| 968 | 1
| 969 | 1
| 970 | 1
| 971 | 1
| 972 | 1
| 973 | 1
| 974 | 1
| 975 | 1
| 976 | 1
| 977 | 1
| 978 | 1
| 979 | 1
| 980 | 1
| 981 | 1
| 982 | 1
| 983 | 1
| 984 | 1
| 985 | 1
| 986 | 1
| 987 | 1
| 988 | 1
| 989 | 1
| 990 | 1
| 991 | 1
| 992 | 1
| 993 | 1
| 994 | 1
| 995 | 1
| 996 | 1
| 997 | 1
| 998 | 1
| 999 | 1
| 1000 | 1
| 1001 | 1
| 1002 | 1
| 1003 | 1
| 1004 | 1
| 1005 | 1
| 1006 | 1
| 1007 | 1
| 1008 | 1
| 1009 | 1
| 1010 | 1
| 1011 | 1
| 1012 | 1
| 1013 | 1
| 1014 | 1
| 1015 | 1
| 1016 | 1
| 1017 | 1
| 1018 | 1
| 1019 | 1
| 1020 | 1
| 1021 | 1
| 1022 | 1
| 1023 | 1
| 1024 | 1
| 1025 | 1
| 1026 | 1
| 1027 | 1
| 1028 | 1
| 1029 | 1
| 1030 | 1
| 1031 | 1
| 1032 | 1
| 1033 | 1
| 1034 | 1
| 1035 | 1
| 1036 | 1
| 1037 | 1
| 1038 | 1
| 1039 | 1
| 1040 | 1
| 1041 | 1
| 1042 | 1
| 1043 | 1
| 1044 | 1
| 1045 | 1
| 1046 | 1
| 1047 | 1
| 1048 | 1
| 1049 | 1
| 1050 | 1
| 1051 | 1
| 1052 | 1
| 1053 | 1
| 1054 | 1
| 1055 | 1
| 1056 | 1
| 1057 | 1
| 1058 | 1
| 1059 | 1
| 1060 | 1
| 1061 | 1
| 1062 | 1
| 1063 | 1
| 1064 | 1
| 1065 | 1
| 1066 | 1
| 1067 | 1
| 1068 | 1
| 1069 | 1
| 1070 | 1
| 1071 | 1
| 1072 | 1
| 1073 | 1
| 1074 | 1
| 1075 | 1
| 1076 | 1
| 1077 | 1
| 1078 | 1
| 1079 | 1
| 1080 | 1
| 1081 | 1
| 1082 | 1
| 1083 | 1
| 1084 | 1
| 1085 | 1
| 1086 | 1
| 1087 | 1
| 1088 | 1
| 1089 | 1
| 1090 | 1
| 1091 | 1
| 1092 | 1
| 1093 | 1
| 1094 | 1
| 1095 | 1
| 1096 | 1
| 1097 | 1
| 1098 | 1
| 1099 | 1
| 1100 | 1
| 1101 | 1
| 1102 | 1
| 1103 | 1
| 1104 | 1
| 1105 | 1
| 1106 | 1
| 1107 | 1
| 1108 | 1
| 1109 | 1
| 1110 | 1
| 1111 | 1
| 1112 | 1
| 1113 | 1
| 1114 | 1
| 1115 | 1
| 1116 | 1
| 1117 | 1
| 1118 | 1
| 1119 | 1
| 1120 | 1
| 1121 | 1
| 1122 | 1
| 1123 | 1
| 1124 | 1
| 1125 | 1
| 1126 | 1
| 1127 | 1
| 1128 | 1
| 1129 | 1
| 1130 | 1
| 1131 | 1
| 1132 | 1
| 1133 | 1
| 1134 | 1
| 1135 | 1
| 1136 | 1
| 1137 | 1
| 1138 | 1
| 1139 | 1
| 1140 | 1
| 1141 | 1
| 1142 | 1
| 1143 | 1
| 1144 | 1
| 1145 | 1
| 1146 | 1
| 1147 | 1
| 1148 | 1
| 1149 | 1
| 1150 | 1
| 1151 | 1
| 1152 | 1
| 1153 | 1
| 1154 | 1
| 1155 | 1
| 1156 | 1
| 1157 | 1
| 1158 | 1
| 1159 | 1
| 1160 | 1
| 1161 | 1
| 1162 | 1
| 1163 | 1
| 1164 | 1
| 1165 | 1
| 1166 | 1
| 1167 | 1
| 1168 | 1
| 1169 | 1
| 1170 | 1
| 1171 | 1
| 1172 | 1
| 1173 | 1
| 1174 | 1
| 1175 | 1
| 1176 | 1
| 1177 | 1
| 1178 | 1
| 1179 | 1
| 1180 | 1
| 1181 | 1
| 1182 | 1
| 1183 | 1
| 1184 | 1
| 1185 | 1
| 1186 | 1
| 1187 | 1
| 1188 | 1
| 1189 | 1
| 1190 | 1
| 1191 | 1
| 1192 | 1
| 1193 | 1
| 1194 | 1
| 1195 | 1
| 1196 | 1
| 1197 | 1
| 1198 | 1
| 1199 | 1
| 1200 | 1
| 1201 | 1
| 1202 | 1
| 1203 | 1
| 1204 | 1
| 1205 | 1
| 1206 | 1
| 1207 | 1
| 1208 | 1
| 1209 | 1
| 1210 | 1
| 1211 | 1
| 1212 | 1
| 1213 | 1
| 1214 | 1
| 1215 | 1
| 1216 | 1
| 1217 | 1
| 1218 | 1
| 1219 | 1
| 1220 | 1
| 1221 | 1
| 1222 | 1
| 1223 | 1
| 1224 | 1
| 1225 | 1
| 1226 | 1
| 1227 | 1
| 1228 | 1
| 1229 | 1
| 1230 | 1
| 1231 | 1
| 1232 | 1
| 1233 | 1
| 1234 | 1
| 1235 | 1
| 1236 | 1
| 1237 | 1
| 1238 | 1
| 1239 | 1
| 1240 | 1
| 1241 | 1
| 1242 | 1
| 1243 | 1
| 1244 | 1
| 1245 | 1
| 1246 | 1
| 1247 | 1
| 1248 | 1
| 1249 | 1
| 1250 | 1
| 1251 | 1
| 1252 | 1
| 1253 | 1
| 1254 | 1
| 1255 | 1
| 1256 | 1
| 1257 | 1
| 1258 | 1
| 1259 | 1
| 1260 | 1
| 1261 | 1
| 1262 | 1
| 1263 | 1
| 1264 | 1
| 1265 | 1
| 1266 | 1
| 1267 | 1
| 1268 | 1
| 1269 | 1
| 1270 | 1
| 1271 | 1
| 1272 | 1
| 1273 | 1
| 1274 | 1
| 1275 | 1
| 1276 | 1
| 1277 | 1
| 1278 | 1
| 1279 | 1
| 1280 | 1
| 1281 | 1
| 1282 | 1
| 1283 | 1
| 1284 | 1
| 1285 | 1
| 1286 | 1
| 1287 | 1
| 1288 | 1
| 1289 | 1
| 1290 | 1
| 1291 | 1
| 1292 | 1
| 1293 | 1
| 1294 | 1
| 1295 | 1
| 1296 | 1
| 1297 | 1
| 1298 | 1
| 1299 | 1
| 1300 | 1
| 1301 | 1
| 1302 | 1
| 1303 | 1
| 1304 | 1
| 1305 | 1
| 1306 | 1
| 1307 | 1
| 1308 | 1
| 1309 | 1
| 1310 | 1
| 1311 | 1
| 1312 | 1
| 1313 | 1
| 1314 | 1
| 1315 | 1
| 1316 | 1
| 1317 | 1
| 1318 | 1
| 1319 | 1
| 1320 | 1
| 1321 | 1
| 1322 | 1
| 1323 | 1
| 1324 | 1
| 1325 | 1
| 1326 | 1
| 1327 | 1
| 1328 | 1
| 1329 | 1
| 1330 | 1
| 1331 | 1
| 1332 | 1
| 1333 | 1
| 1334 | 1
| 1335 | 1
| 1336 | 1
| 1337 | 1
| 1338 | 1
| 1339 | 1
| 1340 | 1
| 1341 | 1
| 1342 | 1
| 1343 | 1
| 1344 | 1
| 1345 | 1
| 1346 | 1
| 1347 | 1
| 1348 | 1
| 1349 | 1
| 1350 | 1
| 1351 | 1
| 1352 | 1
| 1353 | 1
| 1354 | 1
| 1355 | 1
| 1356 | 1
| 1357 | 1
| 1358 | 1
| 1359 | 1
| 1360 | 1
| 1361 | 1
| 1362 | 1
| 1363 | 1
| 1364 | 1
| 1365 | 1
| 1366 | 1
| 1367 | 1
| 1368 | 1
| 1369 | 1
| 1370 | 1
| 1371 | 1
| 1372 | 1
| 1373 | 1
| 1374 | 1
| 1375 | 1
| 1376 | 1
| 1377 | 1
| 1378 | 1
| 1379 | 1
| 1380 | 1
| 1381 | 1
| 1382 | 1
| 1383 | 1
| 1384 | 1
| 1385 | 1
| 1386 | 1
| 1387 | 1
| 1388 | 1
| 1389 | 1
| 1390 | 1
| 1391 | 1
| 1392 | 1
| 1393 | 1
| 1394 | 1
| 1395 | 1
| 1396 | 1
| 1397 | 1
| 1398 | 1
| 1399 | 1
| 1400 | 1
| 1401 | 1
| 1402 | 1
| 1403 | 1
| 1404 | 1
| 1405 | 1
| 1406 | 1
| 1407 | 1
| 1408 | 1
| 1409 | 1
| 1410 | 1
| 1411 | 1
| 1412 | 1
| 1413 | 1
| 1414 | 1
| 1415 | 1
| 1416 | 1
| 1417 | 1
| 1418 | 1
| 1419 | 1
| 1420 | 1
| 1421 | 1
| 1422 | 1
| 1423 | 1
| 1424 | 1
| 1425 | 1
| 1426 | 1
| 1427 | 1
| 1428 | 1
| 1429 | 1
| 1430 | 1
| 1431 | 1
| 1432 | 1
| 1433 | 1
| 1434 | 1
| 1435 | 1
| 1436 | 1
| 1437 | 1
| 1438 | 1
| 1439 | 1
| 1440 | 1
| 1441 | 1
| 1442 | 1
| 1443 | 1
| 1444 | 1
| 1445 | 1
| 1446 | 1
| 1447 | 1
| 1448 | 1
| 1449 | 1
| 1450 | 1
| 1451 | 1
| 1452 | 1
| 1453 | 1
| 1454 | 1
| 1455 | 1
| 1456 | 1
| 1457 | 1
| 1458 | 1
| 1459 | 1
| 1460 | 1
| 1461 | 1
| 1462 | 1
| 1463 | 1
| 1464 | 1
| 1465 | 1
| 1466 | 1
| 1467 | 1
| 1468 | 1
| 1469 | 1
| 1470 | 1
| 1471 | 1
| 1472 | 1
| 1473 | 1
| 1474 | 1
| 1475 | 1
| 1476 | 1
| 1477 | 1
| 1478 | 1
| 1479 | 1
| 1480 | 1
| 1481 | 1
| 1482 | 1
| 1483 | 1
| 1484 | 1
| 1485 | 1
| 1486 | 1
| 1487 | 1
| 1488 | 1
| 1489 | 1
| 1490 | 1
| 1491 | 1
| 1492 | 1
| 1493 | 1
| 1494 | 1
| 1495 | 1
| 1496 | 1
| 1497 | 1
| 1498 | 1
| 1499 | 1
| 1500 | 1
| 1501 | 1
| 1502 | 1
| 1503 | 1
| 1504 | 1
| 1505 | 1
| 1506 | 1
| 1507 | 1
| 1508 | 1
| 1509 | 1
| 1510 | 1
| 1511 | 1
| 1512 | 1
| 1513 | 1
| 1514 | 1
| 1515 | 1
| 1516 | 1
| 1517 | 1
| 1518 | 1
| 1519 | 1
| 1520 | 1
| 1521 | 1
| 1522 | 1
| 1523 | 1
| 1524 | 1
| 1525 | 1
| 1526 | 1
| 1527 | 1
| 1528 | 1
| 1529 | 1
| 1530 | 1
| 1531 | 1
| 1532 | 1
| 1533 | 1
| 1534 | 1
| 1535 | 1
| 1536 | 1
| 1537 | 1
| 1538 | 1
| 1539 | 1
| 1540 | 1
| 1541 | 1
| 1542 | 1
| 1543 | 1
| 1544 | 1
| 1545 | 1
| 1546 | 1
| 1547 | 1
| 1548 | 1
| 1549 | 1
| 1550 | 1
| 1551 | 1
| 1552 | 1
| 1553 | 1
| 1554 | 1
| 1555 | 1
| 1556 | 1
| 1557 | 1
| 1558 | 1
| 1559 | 1
| 1560 | 1
| 1561 | 1
| 1562 | 1
| 1563 | 1
| 1564 | 1
| 1565 | 1
| 1566 | 1
| 1567 | 1
| 1568 | 1
| 1569 | 1
| 1570 | 1
| 1571 | 1
| 1572 | 1
| 1573 | 1
| 1574 | 1
| 1575 | 1
| 1576 | 1
| 1577 | 1
| 1578 | 1
| 1579 | 1
| 1580 | 1
| 1581 | 1
| 1582 | 1
| 1583 | 1
| 1584 | 1
| 1585 | 1
| 1586 | 1
| 1587 | 1
| 1588 | 1
| 1589 | 1
| 1590 | 1
| 1591 | 1
| 1592 | 1
| 1593 | 1
| 1594 | 1
| 1595 | 1
| 1596 | 1
| 1597 | 1
| 1598 | 1
| 1599 | 1
| 1600 | 1
| 1601 | 1
| 1602 | 1
| 1603 | 1
| 1604 | 1
| 1605 | 1
| 1606 | 1
| 1607 | 1
| 1608 | 1
| 1609 | 1
| 1610 | 1
| 1611 | 1
| 1612 | 1
| 1613 | 1
| 1614 | 1
| 1615 | 1
| 1616 | 1
| 1617 | 1
| 1618 | 1
| 1619 | 1
| 1620 | 1
| 1621 | 1
| 1622 | 1
| 1623 | 1
| 1624 | 1
| 1625 | 1
| 1626 | 1
| 1627 | 1
| 1628 | 1
| 1629 | 1
| 1630 | 1
| 1631 | 1
| 1632 | 1
| 1633 | 1
| 1634 | 1
| 1635 | 1
| 1636 | 1
| 1637 | 1
| 1638 | 1
| 1639 | 1
| 1640 | 1
| 1641 | 1
| 1642 | 1
| 1643 | 1
| 1644 | 1
| 1645 | 1
| 1646 | 1
| 1647 | 1
| 1648 | 1
| 1649 | 1
| 1650 | 1
| 1651 | 1
| 1652 | 1
| 1653 | 1
| 1654 | 1
| 1655 | 1
| 1656 | 1
| 1657 | 1
| 1658 | 1
| 1659 | 1
| 1660 | 1
| 1661 | 1
| 1662 | 1
| 1663 | 1
| 1664 | 1
| 1665 | 1
| 1666 | 1
| 1667 | 1
| 1668 | 1
| 1669 | 1
| 1670 | 1
| 1671 | 1
| 1672 | 1
| 1673 | 1
| 1674 | 1
| 1675 | 1
| 1676 | 1
| 1677 | 1
| 1678 | 1
| 1679 | 1
| 1680 | 1
| 1681 | 1
| 1682 | 1
| 1683 | 1
| 1684 | 1
| 1685 | 1
| 1686 | 1
| 1687 | 1
| 1688 | 1
| 1689 | 1
| 1690 | 1
| 1691 | 1
| 1692 | 1
| 1693 | 1
| 1694 | 1
| 1695 | 1
| 1696 | 1
| 1697 | 1
| 1698 | 1
| 1699 | 1
| 1700 | 1
| 1701 | 1
| 1702 | 1
| 1703 | 1
| 1704 | 1
| 1705 | 1
| 1706 | 1
| 1707 | 1
| 1708 | 1
| 1709 | 1
| 1710 | 1
| 1711 | 1
| 1712 | 1
| 1713 | 1
| 1714 | 1
| 1715 | 1
| 1716 | 1
| 1717 | 1
| 1718 | 1
| 1719 | 1
| 1720 | 1
| 1721 | 1
| 1722 | 1
| 1723 | 1
| 1724 | 1
| 1725 | 1
| 1726 | 1
| 1727 | 1
| 1728 | 1
| 1729 | 1
| 1730 | 1
| 1731 | 1
| 1732 | 1
| 1733 | 1
| 1734 | 1
| 1735 | 1
| 1736 | 1
| 1737 | 1
| 1738 | 1
| 1739 | 1
| 1740 | 1
| 1741 | 1
| 1742 | 1
| 1743 | 1
| 1744 | 1
| 1745 | 1
| 1746 | 1
| 1747 | 1
| 1748 | 1
| 1749 | 1
| 1750 | 1
| 1751 | 1
| 1752 | 1
| 1753 | 1
| 1754 | 1
| 1755 | 1
| 1756 | 1
| 1757 | 1
| 1758 | 1
| 1759 | 1
| 1760 | 1
| 1761 | 1
| 1762 | 1
| 1763 | 1
| 1764 | 1
| 1765 | 1
| 1766 | 1
| 1767 | 1
| 1768 | 1
| 1769 | 1
| 1770 | 1
| 1771 | 1
| 1772 | 1
| 1773 | 1
| 1774 | 1
| 1775 | 1
| 1776 | 1
| 1777 | 1
| 1778 | 1
| 1779 | 1
| 1780 | 1
| 1781 | 1
| 1782 | 1
| 1783 | 1
| 1784 | 1
| 1785 | 1
| 1786 | 1
| 1787 | 1
| 1788 | 1
| 1789 | 1
| 1790 | 1
| 1791 | 1
| 1792 | 1
| 1793 | 1
| 1794 | 1
| 1795 | 1
| 1796 | 1
| 1797 | 1
| 1798 | 1
| 1799 | 1
| 1800 | 1
| 1801 | 1
| 1802 | 1
| 1803 | 1
| 1804 | 1
| 1805 | 1
| 1806 | 1
| 1807 | 1
| 1808 | 1
| 1809 | 1
| 1810 | 1
| 1811 | 1
| 1812 | 1
| 1813 | 1
| 1814 | 1
| 1815 | 1
| 1816 | 1
| 1817 | 1
| 1818 | 1
| 1819 | 1
| 1820 | 1
| 1821 | 1
| 1822 | 1
| 1823 | 1
| 1824 | 1
| 1825 | 1
| 1826 | 1
| 1827 | 1
| 1828 | 1
| 1829 | 1
| 1830 | 1
| 1831 | 1
| 1832 | 1
| 1833 | 1
| 1834 | 1
| 1835 | 1
| 1836 | 1
| 1837 | 1
| 1838 | 1
| 1839 | 1
| 1840 | 1
| 1841 | 1
| 1842 | 1
| 1843 | 1
| 1844 | 1
| 1845 | 1
| 1846 | 1
| 1847 | 1
| 1848 | 1
| 1849 | 1
| 1850 | 1
| 1851 | 1
| 1852 | 1
| 1853 | 1
| 1854 | 1
| 1855 | 1
| 1856 | 1
| 1857 | 1
| 1858 | 1
| 1859 | 1
| 1860 | 1
| 1861 | 1
| 1862 | 1
| 1863 | 1
| 1864 | 1
| 1865 | 1
| 1866 | 1
| 1867 | 1
| 1868 | 1
| 1869 | 1
| 1870 | 1
| 1871 | 1
| 1872 | 1
| 1873 | 1
| 1874 | 1
| 1875 | 1
| 1876 | 1
| 1877 | 1
| 1878 | 1
| 1879 | 1
| 1880 | 1
| 1881 | 1
| 1882 | 1
| 1883 | 1
| 1884 | 1
| 1885 | 1
| 1886 | 1
| 1887 | 1
| 1888 | 1
| 1889 | 1
| 1890 | 1
| 1891 | 1
| 1892 | 1
| 1893 | 1
| 1894 | 1
| 1895 | 1
| 1896 | 1
| 1897 | 1
| 1898 | 1
| 1899 | 1
| 1900 | 1
| 1901 | 1
| 1902 | 1
| 1903 | 1
| 1904 | 1
| 1905 | 1
| 1906 | 1
| 1907 | 1
| 1908 | 1
| 1909 | 1
| 1910 | 1
| 1911 | 1
| 1912 | 1
| 1913 | 1
| 1914 | 1
| 1915 | 1
| 1916 | 1
| 1917 | 1
| 1918 | 1
| 1919 | 1
| 1920 | 1
| 1921 | 1
| 1922 | 1
| 1923 | 1
| 1924 | 1
| 1925 | 1
| 1926 | 1
| 1927 | 1
| 1928 | 1
| 1929 | 1
| 1930 | 1
| 1931 | 1
| 1932 | 1
| 1933 | 1
| 1934 | 1
| 1935 | 1
| 1936 | 1
| 1937 | 1
| 1938 | 1
| 1939 | 1
| 1940 | 1
| 1941 | 1
| 1942 | 1
| 1943 | 1
| 1944 | 1
| 1945 | 1
| 1946 | 1
| 1947 | 1
| 1948 | 1
| 1949 | 1
| 1950 | 1
| 1951 | 1
| 1952 | 1
| 1953 | 1
| 1954 | 1
| 1955 | 1
| 1956 | 1
| 1957 | 1
| 1958 | 1
| 1959 | 1
| 1960 | 1
| 1961 | 1
| 1962 | 1
| 1963 | 1
| 1964 | 1
| 1965 | 1
| 1966 | 1
| 1967 | 1
| 1968 | 1
| 1969 | 1
| 1970 | 1
| 1971 | 1
| 1972 | 1
| 1973 | 1
| 1974 | 1
| 1975 | 1
| 1976 | 1
| 1977 | 1
| 1978 | 1
| 1979 | 1
| 1980 | 1
| 1981 | 1
| 1982 | 1
| 1983 | 1
| 1984 | 1
| 1985 | 1
| 1986 | 1
| 1987 | 1
| 1988 | 1
| 1989 | 1
| 1990 | 1
| 1991 | 1
| 1992 | 1
| 1993 | 1
| 1994 | 1
| 1995 | 1
| 1996 | 1
| 1997 | 1
| 1998 | 1
| 1999 | 1
| 2000 | 1
| 2001 | 1
| 2002 | 1
| 2003 | 1
| 2004 | 1
| 2005 | 1
| 2006 | 1
| 2007 | 1
| 2008 | 1
| 2009 | 1
| 2010 | 1
| 2011 | 1
| 2012 | 1
| 2013 | 1
| 2014 | 1
| 2015 | 1
| 2016 | 1
| 2017 | 1
| 2018 | 1
| 2019 | 1
| 2020 | 1
| 2021 | 1
| 2022 | 1
| 2023 | 1
| 2024 | 1
| 2025 | 1
| 2026 | 1
| 2027 | 1
| 2028 | 1
| 2029 | 1
| 2030 | 1
| 2031 | 1
| 2032 | 1
| 2033 | 1
| 2034 | 1
| 2035 | 1
| 2036 | 1
| 2037 | 1
| 2038 | 1
| 2039 | 1
| 2040 | 1
| 2041 | 1
| 2042 | 1
| 2043 | 1
| 2044 | 1
| 2045 | 1
| 2046 | 1
| 2047 | 1
| 2048 | 1
| 2049 | 1
| 2050 | 1
| 2051 | 1
| 2052 | 1
| 2053 | 1
| 2054 | 1
| 2055 | 1
| 2056 | 1
| 2057 | 1
| 2058 | 1
| 2059 | 1
| 2060 | 1
| 2061 | 1
| 2062 | 1
| 2063 | 1
| 2064 | 1
| 2065 | 1
| 2066 | 1
| 2067 | 1
| 2068 | 1
| 2069 | 1
| 2070 | 1
| 2071 | 1
| 2072 | 1
| 2073 | 1
| 2074 | 1
| 2075 | 1
| 2076 | 1
| 2077 | 1
| 2078 | 1
| 2079 | 1
| 2080 | 1
| 2081 | 1
| 2082 | 1
| 2083 | 1
| 2084 | 1
| 2085 | 1
| 2086 | 1
| 2087 | 1
| 2088 | 1
| 2089 | 1
| 2090 | 1
| 2091 | 1
| 2092 | 1
| 2093 | 1
| 2094 | 1
| 2095 | 1
| 2096 | 1
| 2097 | 1
| 2098 | 1
| 2099 | 1
| 2100 | 1
| 2101 | 1
| 2102 | 1
| 2103 | 1
| 2104 | 1
| 2105 | 1
| 2106 | 1
| 2107 | 1
| 2108 | 1
| 2109 | 1
| 2110 | 1
| 2111 | 1
| 2112 | 1
| 2113 | 1
| 2114 | 1
| 2115 | 1
| 2116 | 1
| 2117 | 1
| 2118 | 1
| 2119 | 1
| 2120 | 1
| 2121 | 1
| 2122 | 1
| 2123 | 1
| 2124 | 1
| 2125 | 1
| 2126 | 1
| 2127 | 1
| 2128 | 1
| 2129 | 1
| 2130 | 1
| 2131 | 1
| 2132 | 1
| 2133 | 1
| 2134 | 1
| 2135 | 1
| 2136 | 1
| 2137 | 1
| 2138 | 1
| 2139 | 1
| 2140 | 1
| 2141 | 1
| 2142 | 1
| 2143 | 1
| 2144 | 1
| 2145 | 1
| 2146 | 1
| 2147 | 1
| 2148 | 1
| 2149 | 1
| 2150 | 1
| 2151 | 1
| 2152 | 1
| 2153 | 1
| 2154 | 1
| 2155 | 1
| 2156 | 1
| 2157 | 1
| 2158 | 1
| 2159 | 1
| 2160 | 1
| 2161 | 1
| 2162 | 1
| 2163 | 1
| 2164 | 1
| 2165 | 1
| 2166 | 1
| 2167 | 1
| 2168 | 1
| 2169 | 1
| 2170 | 1
| 2171 | 1
| 2172 | 1
| 2173 | 1
| 2174 | 1
| 2175 | 1
| 2176 | 1
| 2177 | 1
| 2178 | 1
| 2179 | 1
| 2180 | 1
| 2181 | 1
| 2182 | 1
| 2183 | 1
| 2184 | 1
| 2185 | 1
| 2186 | 1
| 2187 | 1
| 2188 | 1
| 2189 | 1
| 2190 | 1
| 2191 | 1
| 2192 | 1
| 2193 | 1
| 2194 | 1
| 2195 | 1
| 2196 | 1
| 2197 | 1
| 2198 | 1
| 2199 | 1
| 2200 | 1
| 2201 | 1
| 2202 | 1
| 2203 | 1
| 2204 | 1
| 2205 | 1
| 2206 | 1
| 2207 | 1
| 2208 | 1
| 2209 | 1
| 2210 | 1
| 2211 | 1
| 2212 | 1
| 2213 | 1
| 2214 | 1
| 2215 | 1
| 2216 | 1
| 2217 | 1
| 2218 | 1
| 2219 | 1
| 2220 | 1
| 2221 | 1
| 2222 | 1
| 2223 | 1
| 2224 | 1
| 2225 | 1
| 2226 | 1
| 2227 | 1
| 2228 | 1
| 2229 | 1
| 2230 | 1
| 2231 | 1
| 2232 | 1
| 2233 | 1
| 2234 | 1
| 2235 | 1
| 2236 | 1
| 2237 | 1
| 2238 | 1
| 2239 | 1
| 2240 | 1
| 2241 | 1
| 2242 | 1
| 2243 | 1
| 2244 | 1
| 2245 | 1
| 2246 | 1
| 2247 | 1
| 2248 | 1
| 2249 | 1
| 2250 | 1
| 2251 | 1
| 2252 | 1
| 2253 | 1
| 2254 | 1
| 2255 | 1
| 2256 | 1
| 2257 | 1
| 2258 | 1
| 2259 | 1
| 2260 | 1
| 2261 | 1
| 2262 | 1
| 2263 | 1
| 2264 | 1
| 2265 | 1
| 2266 | 1
| 2267 | 1
| 2268 | 1
| 2269 | 1
| 2270 | 1
| 2271 | 1
| 2272 | 1
| 2273 | 1
| 2274 | 1
| 2275 | 1
| 2276 | 1
| 2277 | 1
| 2278 | 1
| 2279 | 1
| 2280 | 1
| 2281 | 1
| 2282 | 1
| 2283 | 1
| 2284 | 1
| 2285 | 1
| 2286 | 1
| 2287 | 1
| 2288 | 1
| 2289 | 1
| 2290 | 1
| 2291 | 1
| 2292 | 1
| 2293 | 1
| 2294 | 1
| 2295 | 1
| 2296 | 1
| 2297 | 1
| 2298 | 1
| 2299 | 1
| 2300 | 1
| 2301 | 1
| 2302 | 1
| 2303 | 1
| 2304 | 1
| 2305 | 1
| 2306 | 1
| 2307 | 1
| 2308 | 1
| 2309 | 1
| 2310 | 1
| 2311 | 1
| 2312 | 1
| 2313 | 1
| 2314 | 1
| 2315 | 1
| 2316 | 1
| 2317 | 1
| 2318 | 1
| 2319 | 1
| 2320 | 1
| 2321 | 1
| 2322 | 1
| 2323 | 1
| 2324 | 1
| 2325 | 1
| 2326 | 1
| 2327 | 1
| 2328 | 1
| 2329 | 1
| 2330 | 1
| 2331 | 1
| 2332 | 1
| 2333 | 1
| 2334 | 1
| 2335 | 1
| 2336 | 1
| 2337 | 1
| 2338 | 1
| 2339 | 1
| 2340 | 1
| 2341 | 1
| 2342 | 1
| 2343 | 1
| 2344 | 1
| 2345 | 1
| 2346 | 1
| 2347 | 1
| 2348 | 1
| 2349 | 1
| 2350 | 1
| 2351 | 1
| 2352 | 1
| 2353 | 1
| 2354 | 1
| 2355 | 1
| 2356 | 1
| 2357 | 1
| 2358 | 1
| 2359 | 1
| 2360 | 1
| 2361 | 1
| 2362 | 1
| 2363 | 1
| 2364 | 1
| 2365 | 1
| 2366 | 1
| 2367 | 1
| 2368 | 1
| 2369 | 1
| 2370 | 1
| 2371 | 1
| 2372 | 1
| 2373 | 1
| 2374 | 1
| 2375 | 1
| 2376 | 1
| 2377 | 1
| 2378 | 1
| 2379 | 1
| 2380 | 1
| 2381 | 1
| 2382 | 1
| 2383 | 1
| 2384 | 1
| 2385 | 1
| 2386 | 1
| 2387 | 1
| 2388 | 1
| 2389 | 1
| 2390 | 1
| 2391 | 1
| 2392 | 1
| 2393 | 1
| 2394 | 1
| 2395 | 1
| 2396 | 1
| 2397 | 1
| 2398 | 1
| 2399 | 1
| 2400 | 1
| 2401 | 1
| 2402 | 1
| 2403 | 1
| 2404 | 1
| 2405 | 1
| 2406 | 1
| 2407 | 1
| 2408 | 1
| 2409 | 1
| 2410 | 1
| 2411 | 1
| 2412 | 1
| 2413 | 1
| 2414 | 1
| 2415 | 1
| 2416 | 1
| 2417 | 1
| 2418 | 1
| 2419 | 1
| 2420 | 1
| 2421 | 1
| 2422 | 1
| 2423 | 1
| 2424 | 1
| 2425 | 1
| 2426 | 1
| 2427 | 1
| 2428 | 1
| 2429 | 1
| 2430 | 1
| 2431 | 1
| 2432 | 1
| 2433 | 1
| 2434 | 1
| 2435 | 1
| 2436 | 1
| 2437 | 1
| 2438 | 1
| 2439 | 1
| 2440 | 1
| 2441 | 1
| 2442 | 1
| 2443 | 1
| 2444 | 1
| 2445 | 1
| 2446 | 1
| 2447 | 1
| 2448 | 1
| 2449 | 1
| 2450 | 1
| 2451 | 1
| 2452 | 1
| 2453 | 1
| 2454 | 1
| 2455 | 1
| 2456 | 1
| 2457 | 1
| 2458 | 1
| 2459 | 1
| 2460 | 1
| 2461 | 1
| 2462 | 1
| 2463 | 1
| 2464 | 1
| 2465 | 1
| 2466 | 1
| 2467 | 1
| 2468 | 1
| 2469 | 1
| 2470 | 1
| 2471 | 1
| 2472 | 1
| 2473 | 1
| 2474 | 1
| 2475 | 1
| 2476 | 1
| 2477 | 1
| 2478 | 1
| 2479 | 1
| 2480 | 1
| 2481 | 1
| 2482 | 1
| 2483 | 1
| 2484 | 1
| 2485 | 1
| 2486 | 1
| 2487 | 1
| 2488 | 1
| 2489 | 1
| 2490 | 1
| 2491 | 1
| 2492 | 1
| 2493 | 1
| 2494 | 1
| 2495 | 1
| 2496 | 1
| 2497 | 1
| 2498 | 1
| 2499 | 1
| 2500 | 1
| 2501 | 1
| 2502 | 1
| 2503 | 1
| 2504 | 1
| 2505 | 1
| 2506 | 1
| 2507 | 1
| 2508 | 1
| 2509 | 1
| 2510 | 1
| 2511 | 1
| 2512 | 1
| 2513 | 1
| 2514 | 1
| 2515 | 1
| 2516 | 1
| 2517 | 1
| 2518 | 1
| 2519 | 1
| 2520 | 1
| 2521 | 1
| 2522 | 1
| 2523 | 1
| 2524 | 1
| 2525 | 1
| 2526 | 1
| 2527 | 1
| 2528 | 1
| 2529 | 1
| 2530 | 1
| 2531 | 1
| 2532 | 1
| 2533 | 1
| 2534 | 1
| 2535 | 1
| 2536 | 1
| 2537 | 1
| 2538 | 1
| 2539 | 1
| 2540 | 1
| 2541 | 1
| 2542 | 1
| 2543 | 1
| 2544 | 1
| 2545 | 1
| 2546 | 1
| 2547 | 1
| 2548 | 1
| 2549 | 1
| 2550 | 1
| 2551 | 1
| 2552 | 1
| 2553 | 1
| 2554 | 1
| 2555 | 1
| 2556 | 1
| 2557 | 1
| 2558 | 1
| 2559 | 1
| 2560 | 1
| 2561 | 1
| 2562 | 1
| 2563 | 1
| 2564 | 1
| 2565 | 1
| 2566 | 1
| 2567 | 1
| 2568 | 1
| 2569 | 1
| 2570 | 1
| 2571 | 1
| 2572 | 1
| 2573 | 1
| 2574 | 1
| 2575 | 1
| 2576 | 1
| 2577 | 1
| 2578 | 1
| 2579 | 1
| 2580 | 1
| 2581 | 1
| 2582 | 1
| 2583 | 1
| 2584 | 1
| 2585 | 1
| 2586 | 1
| 2587 | 1
| 2588 | 1
| 2589 | 1
| 2590 | 1
| 2591 | 1
| 2592 | 1
| 2593 | 1
| 2594 | 1
| 2595 | 1
| 2596 | 1
| 2597 | 1
| 2598 | 1
| 2599 | 1
| 2600 | 1
| 2601 | 1
| 2602 | 1
| 2603 | 1
| 2604 | 1
| 2605 | 1
| 2606 | 1
| 2607 | 1
| 2608 | 1
| 2609 | 1
| 2610 | 1
| 2611 | 1
| 2612 | 1
| 2613 | 1
| 2614 | 1
| 2615 | 1
| 2616 | 1
| 2617 | 1
| 2618 | 1
| 2619 | 1
| 2620 | 1
| 2621 | 1
| 2622 | 1
| 2623 | 1
| 2624 | 1
| 2625 | 1
| 2626 | 1
| 2627 | 1
| 2628 | 1
| 2629 | 1
| 2630 | 1
| 2631 | 1
| 2632 | 1
| 2633 | 1
| 2634 | 1
| 2635 | 1
| 2636 | 1
| 2637 | 1
| 2638 | 1
| 2639 | 1
| 2640 | 1
| 2641 | 1
| 2642 | 1
| 2643 | 1
| 2644 | 1
| 2645 | 1
| 2646 | 1
| 2647 | 1
| 2648 | 1
| 2649 | 1
| 2650 | 1
| 2651 | 1
| 2652 | 1
| 2653 | 1
| 2654 | 1
| 2655 | 1
| 2656 | 1
| 2657 | 1
| 2658 | 1
| 2659 | 1
| 2660 | 1
| 2661 | 1
| 2662 | 1
| 2663 | 1
| 2664 | 1
| 2665 | 1
| 2666 | 1
| 2667 | 1
| 2668 | 1
| 2669 | 1
| 2670 | 1
| 2671 | 1
| 2672 | 1
| 2673 | 1
| 2674 | 1
| 2675 | 1
| 2676 | 1
| 2677 | 1
| 2678 | 1
| 2679 | 1
| 2680 | 1
| 2681 | 1
| 2682 | 1
| 2683 | 1
| 2684 | 1
| 2685 | 1
| 2686 | 1
| 2687 | 1
| 2688 | 1
| 2689 | 1
| 2690 | 1
| 2691 | 1
| 2692 | 1
| 2693 | 1
| 2694 | 1
| 2695 | 1
| 2696 | 1
| 2697 | 1
| 2698 | 1
| 2699 | 1
| 2700 | 1
| 2701 | 1
| 2702 | 1
| 2703 | 1
| 2704 | 1
| 2705 | 1
| 2706 | 1
| 2707 | 1
| 2708 | 1
| 2709 | 1
| 2710 | 1
| 2711 | 1
| 2712 | 1
| 2713 | 1
| 2714 | 1
| 2715 | 1
| 2716 | 1
| 2717 | 1
| 2718 | 1
| 2719 | 1
| 2720 | 1
| 2721 | 1
| 2722 | 1
| 2723 | 1
| 2724 | 1
| 2725 | 1
| 2726 | 1
| 2727 | 1
| 2728 | 1
| 2729 | 1
| 2730 | 1
| 2731 | 1
| 2732 | 1
| 2733 | 1
| 2734 | 1
| 2735 | 1
| 2736 | 1
| 2737 | 1
| 2738 | 1
| 2739 | 1
| 2740 | 1
| 2741 | 1
| 2742 | 1
| 2743 | 1
| 2744 | 1
| 2745 | 1
| 2746 | 1
| 2747 | 1
| 2748 | 1
| 2749 | 1
| 2750 | 1
| 2751 | 1
| 2752 | 1
| 2753 | 1
| 2754 | 1
| 2755 | 1
| 2756 | 1
| 2757 | 1
| 2758 | 1
| 2759 | 1
| 2760 | 1
| 2761 | 1
| 2762 | 1
| 2763 | 1
| 2764 | 1
| 2765 | 1
| 2766 | 1
| 2767 | 1
| 2768 | 1
| 2769 | 1
| 2770 | 1
| 2771 | 1
| 2772 | 1
| 2773 | 1
| 2774 | 1
| 2775 | 1
| 2776 | 1
| 2777 | 1
| 2778 | 1
| 2779 | 1
| 2780 | 1
| 2781 | 1
| 2782 | 1
| 2783 | 1
| 2784 | 1
| 2785 | 1
| 2786 | 1
| 2787 | 1
| 2788 | 1
| 2789 | 1
| 2790 | 1
| 2791 | 1
| 2792 | 1
| 2793 | 1
| 2794 | 1
| 2795 | 1
| 2796 | 1
| 2797 | 1
| 2798 | 1
| 2799 | 1
| 2800 | 1
| 2801 | 1
| 2802 | 1
| 2803 | 1
| 2804 | 1
| 2805 | 1
| 2806 | 1
| 2807 | 1
| 2808 | 1
| 2809 | 1
| 2810 | 1
| 2811 | 1
| 2812 | 1
| 2813 | 1
| 2814 | 1
| 2815 | 1
| 2816 | 1
| 2817 | 1
| 2818 | 1
| 2819 | 1
| 2820 | 1
| 2821 | 1
| 2822 | 1
| 2823 | 1
| 2824 | 1
| 2825 | 1
| 2826 | 1
| 2827 | 1
| 2828 | 1
| 2829 | 1
| 2830 | 1
| 2831 | 1
| 2832 | 1
| 2833 | 1
| 2834 | 1
| 2835 | 1
| 2836 | 1
| 2837 | 1
| 2838 | 1
| 2839 | 1
| 2840 | 1
| 2841 | 1
| 2842 | 1
| 2843 | 1
| 2844 | 1
| 2845 | 1
| 2846 | 1
| 2847 | 1
| 2848 | 1
| 2849 | 1
| 2850 | 1
| 2851 | 1
| 2852 | 1
| 2853 | 1
| 2854 | 1
| 2855 | 1
| 2856 | 1
| 2857 | 1
| 2858 | 1
| 2859 | 1
| 2860 | 1
| 2861 | 1
| 2862 | 1
| 2863 | 1
| 2864 | 1
| 2865 | 1
| 2866 | 1
| 2867 | 1
| 2868 | 1
| 2869 | 1
| 2870 | 1
| 2871 | 1
| 2872 | 1
| 2873 | 1
| 2874 | 1
| 2875 | 1
| 2876 | 1
| 2877 | 1
| 2878 | 1
| 2879 | 1
| 2880 | 1
| 2881 | 1
| 2882 | 1
| 2883 | 1
| 2884 | 1
| 2885 | 1
| 2886 | 1
| 2887 | 1
| 2888 | 1
| 2889 | 1
| 2890 | 1
| 2891 | 1
| 2892 | 1
| 2893 | 1
| 2894 | 1
| 2895 | 1
| 2896 | 1
| 2897 | 1
| 2898 | 1
| 2899 | 1
| 2900 | 1
| 2901 | 1
| 2902 | 1
| 2903 | 1
| 2904 | 1
| 2905 | 1
| 2906 | 1
| 2907 | 1
| 2908 | 1
| 2909 | 1
| 2910 | 1
| 2911 | 1
| 2912 | 1
| 2913 | 1
| 2914 | 1
| 2915 | 1
| 2916 | 1
| 2917 | 1
| 2918 | 1
| 2919 | 1
| 2920 | 1
| 2921 | 1
| 2922 | 1
| 2923 | 1
| 2924 | 1
| 2925 | 1
| 2926 | 1
| 2927 | 1
| 2928 | 1
| 2929 | 1
| 2930 | 1
| 2931 | 1
| 2932 | 1
| 2933 | 1
| 2934 | 1
| 2935 | 1
| 2936 | 1
| 2937 | 1
| 2938 | 1
| 2939 | 1
| 2940 | 1
| 2941 | 1
| 2942 | 1
| 2943 | 1
| 2944 | 1
| 2945 | 1
| 2946 | 1
| 2947 | 1
| 2948 | 1
| 2949 | 1
| 2950 | 1
| 2951 | 1
| 2952 | 1
| 2953 | 1
| 2954 | 1
| 2955 | 1
| 2956 | 1
| 2957 | 1
| 2958 | 1
| 2959 | 1
| 2960 | 1
| 2961 | 1
| 2962 | 1
| 2963 | 1
| 2964 | 1
| 2965 | 1
| 2966 | 1
| 2967 | 1
| 2968 | 1
| 2969 | 1
| 2970 | 1
| 2971 | 1
| 2972 | 1
| 2973 | 1
| 2974 | 1
| 2975 | 1
| 2976 | 1
| 2977 | 1
| 2978 | 1
| 2979 | 1
| 2980 | 1
| 2981 | 1
| 2982 | 1
| 2983 | 1
| 2984 | 1
| 2985 | 1
| 2986 | 1
| 2987 | 1
| 2988 | 1
| 2989 | 1
| 2990 | 1
| 2991 | 1
| 2992 | 1
| 2993 | 1
| 2994 | 1
| 2995 | 1
| 2996 | 1
| 2997 | 1
| 2998 | 1
| 2999 | 1
| 3000 | 1
| 3001 | 1
| 3002 | 1
| 3003 | 1
| 3004 | 1
| 3005 | 1
| 3006 | 1
| 3007 | 1
| 3008 | 1
| 3009 | 1
| 3010 | 1
| 3011 | 1
| 3012 | 1
| 3013 | 1
| 3014 | 1
| 3015 | 1
| 3016 | 1
| 3017 | 1
| 3018 | 1
| 3019 | 1
| 3020 | 1
| 3021 | 1
| 3022 | 1
| 3023 | 1
| 3024 | 1
| 3025 | 1
| 3026 | 1
| 3027 | 1
| 3028 | 1
| 3029 | 1
| 3030 | 1
| 3031 | 1
| 3032 | 1
| 3033 | 1
| 3034 | 1
| 3035 | 1
| 3036 | 1
| 3037 | 1
| 3038 | 1
| 3039 | 1
| 3040 | 1
| 3041 | 1
| 3042 | 1
| 3043 | 1
| 3044 | 1
| 3045 | 1
| 3046 | 1
| 3047 | 1
| 3048 | 1
| 3049 | 1
| 3050 | 1
| 3051 | 1
| 3052 | 1
| 3053 | 1
| 3054 | 1
| 3055 | 1
| 3056 | 1
| 3057 | 1
| 3058 | 1
| 3059 | 1
| 3060 | 1
| 3061 | 1
| 3062 | 1
| 3063 | 1
| 3064 | 1
| 3065 | 1
| 3066 | 1
| 3067 | 1
| 3068 | 1
| 3069 | 1
| 3070 | 1
| 3071 | 1
| 3072 | 1
| 3073 | 1
| 3074 | 1
| 3075 | 1
| 3076 | 1
| 3077 | 1
| 3078 | 1
| 3079 | 1
| 3080 | 1
| 3081 | 1
| 3082 | 1
| 3083 | 1
| 3084 | 1
| 3085 | 1
| 3086 | 1
| 3087 | 1
| 3088 | 1
| 3089 | 1
| 3090 | 1
| 3091 | 1
| 3092 | 1
| 3093 | 1
| 3094 | 1
| 3095 | 1
| 3096 | 1
| 3097 | 1
| 3098 | 1
| 3099 | 1
| 3100 | 1
| 3101 | 1
| 3102 | 1
| 3103 | 1
| 3104 | 1
| 3105 | 1
| 3106 | 1
| 3107 | 1
| 3108 | 1
| 3109 | 1
| 3110 | 1
| 3111 | 1
| 3112 | 1
| 3113 | 1
| 3114 | 1
| 3115 | 1
| 3116 | 1
| 3117 | 1
| 3118 | 1
| 3119 | 1
| 3120 | 1
| 3121 | 1
| 3122 | 1
| 3123 | 1
| 3124 | 1
| 3125 | 1
| 3126 | 1
| 3127 | 1
| 3128 | 1
| 3129 | 1
| 3130 | 1
| 3131 | 1
| 3132 | 1
| 3133 | 1
| 3134 | 1
| 3135 | 1
| 3136 | 1
| 3137 | 1
| 3138 | 1
| 3139 | 1
| 3140 | 1
| 3141 | 1
| 3142 | 1
| 3143 | 1
| 3144 | 1
| 3145 | 1
| 3146 | 1
| 3147 | 1
| 3148 | 1
| 3149 | 1
| 3150 | 1
| 3151 | 1
| 3152 | 1
| 3153 | 1
| 3154 | 1
| 3155 | 1
| 3156 | 1
| 3157 | 1
| 3158 | 1
| 3159 | 1
| 3160 | 1
| 3161 | 1
| 3162 | 1
| 3163 | 1
| 3164 | 1
| 3165 | 1
| 3166 | 1
| 3167 | 1
| 3168 | 1
| 3169 | 1
| 3170 | 1
| 3171 | 1
| 3172 | 1
| 3173 | 1
| 3174 | 1
| 3175 | 1
| 3176 | 1
| 3177 | 1
| 3178 | 1
| 3179 | 1
| 3180 | 1
| 3181 | 1
| 3182 | 1
| 3183 | 1
| 3184 | 1
| 3185 | 1
| 3186 | 1
| 3187 | 1
| 3188 | 1
| 3189 | 1
| 3190 | 1
| 3191 | 1
| 3192 | 1
| 3193 | 1
| 3194 | 1
| 3195 | 1
| 3196 | 1
| 3197 | 1
| 3198 | 1
| 3199 | 1
| 3200 | 1
| 3201 | 1
| 3202 | 1
| 3203 | 1
| 3204 | 1
| 3205 | 1
| 3206 | 1
| 3207 | 1
| 3208 | 1
| 3209 | 1
| 3210 | 1
| 3211 | 1
| 3212 | 1
| 3213 | 1
| 3214 | 1
| 3215 | 1
| 3216 | 1
| 3217 | 1
| 3218 | 1
| 3219 | 1
| 3220 | 1
| 3221 | 1
| 3222 | 1
| 3223 | 1
| 3224 | 1
| 3225 | 1
| 3226 | 1
| 3227 | 1
| 3228 | 1
| 3229 | 1
| 3230 | 1
| 3231 | 1
| 3232 | 1
| 3233 | 1
| 3234 | 1
| 3235 | 1
| 3236 | 1
| 3237 | 1
| 3238 | 1
| 3239 | 1
| 3240 | 1
| 3241 | 1
| 3242 | 1
| 3243 | 1
| 3244 | 1
| 3245 | 1
| 3246 | 1
| 3247 | 1
| 3248 | 1
| 3249 | 1
| 3250 | 1
| 3251 | 1
| 3252 | 1
| 3253 | 1
| 3254 | 1
| 3255 | 1
| 3256 | 1
| 3257 | 1
| 3258 | 1
| 3259 | 1
| 3260 | 1
| 3261 | 1
| 3262 | 1
| 3263 | 1
| 3264 | 1
| 3265 | 1
| 3266 | 1
| 3267 | 1
| 3268 | 1
| 3269 | 1
| 3270 | 1
| 3271 | 1
| 3272 | 1
| 3273 | 1
| 3274 | 1
| 3275 | 1
| 3276 | 1
| 3277 | 1
| 3278 | 1
| 3279 | 1
| 3280 | 1
| 3281 | 1
| 3282 | 1
| 3283 | 1
| 3284 | 1
| 3285 | 1
| 3286 | 1
| 3287 | 1
| 3288 | 1
| 3289 | 1
| 3290 | 1
| 3291 | 1
| 3292 | 1
| 3293 | 1
| 3294 | 1
| 3295 | 1
| 3296 | 1
| 3297 | 1
| 3298 | 1
| 3299 | 1
| 3300 | 1
| 3301 | 1
| 3302 | 1
| 3303 | 1
| 3304 | 1
| 3305 | 1
| 3306 | 1
| 3307 | 1
| 3308 | 1
| 3309 | 1
| 3310 | 1
| 3311 | 1
| 3312 | 1
| 3313 | 1
| 3314 | 1
| 3315 | 1
| 3316 | 1
| 3317 | 1
| 3318 | 1
| 3319 | 1
| 3320 | 1
| 3321 | 1
| 3322 | 1
| 3323 | 1
| 3324 | 1
| 3325 | 1
| 3326 | 1
| 3327 | 1
| 3328 | 1
| 3329 | 1
| 3330 | 1
| 3331 | 1
| 3332 | 1
| 3333 | 1
| 3334 | 1
| 3335 | 1
| 3336 | 1
| 3337 | 1
| 3338 | 1
| 3339 | 1
| 3340 | 1
| 3341 | 1
| 3342 | 1
| 3343 | 1
| 3344 | 1
| 3345 | 1
| 3346 | 1
| 3347 | 1
| 3348 | 1
| 3349 | 1
| 3350 | 1
| 3351 | 1
| 3352 | 1
| 3353 | 1
| 3354 | 1
| 3355 | 1
| 3356 | 1
| 3357 | 1
| 3358 | 1
| 3359 | 1
| 3360 | 1
| 3361 | 1
| 3362 | 1
| 3363 | 1
| 3364 | 1
| 3365 | 1
| 3366 | 1
| 3367 | 1
| 3368 | 1
| 3369 | 1
| 3370 | 1
| 3371 | 1
| 3372 | 1
| 3373 | 1
| 3374 | 1
| 3375 | 1
| 3376 | 1
| 3377 | 1
| 3378 | 1
| 3379 | 1
| 3380 | 1
| 3381 | 1
| 3382 | 1
| 3383 | 1
| 3384 | 1
| 3385 | 1
| 3386 | 1
| 3387 | 1
| 3388 | 1
| 3389 | 1
| 3390 | 1
| 3391 | 1
| 3392 | 1
| 3393 | 1
| 3394 | 1
| 3395 | 1
| 3396 | 1
| 3397 | 1
| 3398 | 1
| 3399 | 1
| 3400 | 1
| 3401 | 1
| 3402 | 1
| 3403 | 1
| 3404 | 1
| 3405 | 1
| 3406 | 1
| 3407 | 1
| 3408 | 1
| 3409 | 1
| 3410 | 1
| 3411 | 1
| 3412 | 1
| 3413 | 1
| 3414 | 1
| 3415 | 1
| 3416 | 1
| 3417 | 1
| 3418 | 1
| 3419 | 1
| 3420 | 1
| 3421 | 1
| 3422 | 1
| 3423 | 1
| 3424 | 1
| 3425 | 1
| 3426 | 1
| 3427 | 1
| 3428 | 1
| 3429 | 1
| 3430 | 1
| 3431 | 1
| 3432 | 1
| 3433 | 1
| 3434 | 1
| 3435 | 1
| 3436 | 1
| 3437 | 1
| 3438 | 1
| 3439 | 1
| 3440 | 1
| 3441 | 1
| 3442 | 1
| 3443 | 1
| 3444 | 1
| 3445 | 1
| 3446 | 1
| 3447 | 1
| 3448 | 1
| 3449 | 1
| 3450 | 1
| 3451 | 1
| 3452 | 1
| 3453 | 1
| 3454 | 1
| 3455 | 1
| 3456 | 1
| 3457 | 1
| 3458 | 1
| 3459 | 1
| 3460 | 1
| 3461 | 1
| 3462 | 1
| 3463 | 1
| 3464 | 1
| 3465 | 1
| 3466 | 1
| 3467 | 1
| 3468 | 1
| 3469 | 1
| 3470 | 1
| 3471 | 1
| 3472 | 1
| 3473 | 1
| 3474 | 1
| 3475 | 1
| 3476 | 1
| 3477 | 1
| 3478 | 1
| 3479 | 1
| 3480 | 1
| 3481 | 1
| 3482 | 1
| 3483 | 1
| 3484 | 1
| 3485 | 1
| 3486 | 1
| 3487 | 1
| 3488 | 1
| 3489 | 1
| 3490 | 1
| 3491 | 1
| 3492 | 1
| 3493 | 1
| 3494 | 1
| 3495 | 1
| 3496 | 1
| 3497 | 1
| 3498 | 1
| 3499 | 1
| 3500 | 1
| 3501 | 1
| 3502 | 1
| 3503 | 1
| 3504 | 1
| 3505 | 1
| 3506 | 1
| 3507 | 1
| 3508 | 1
| 3509 | 1
| 3510 | 1
| 3511 | 1
| 3512 | 1
| 3513 | 1
| 3514 | 1
| 3515 | 1
| 3516 | 1
| 3517 | 1
| 3518 | 1
| 3519 | 1
| 3520 | 1
| 3521 | 1
| 3522 | 1
| 3523 | 1
| 3524 | 1
| 3525 | 1
| 3526 | 1
| 3527 | 1
| 3528 | 1
| 3529 | 1
| 3530 | 1
| 3531 | 1
| 3532 | 1
| 3533 | 1
| 3534 | 1
| 3535 | 1
| 3536 | 1
| 3537 | 1
| 3538 | 1
| 3539 | 1
| 3540 | 1
| 3541 | 1
| 3542 | 1
| 3543 | 1
| 3544 | 1
| 3545 | 1
| 3546 | 1
| 3547 | 1
| 3548 | 1
| 3549 | 1
| 3550 | 1
| 3551 | 1
| 3552 | 1
| 3553 | 1
| 3554 | 1
| 3555 | 1
| 3556 | 1
| 3557 | 1
| 3558 | 1
| 3559 | 1
| 3560 | 1
| 3561 | 1
| 3562 | 1
| 3563 | 1
| 3564 | 1
| 3565 | 1
| 3566 | 1
| 3567 | 1
| 3568 | 1
| 3569 | 1
| 3570 | 1
| 3571 | 1
| 3572 | 1
| 3573 | 1
| 3574 | 1
| 3575 | 1
| 3576 | 1
| 3577 | 1
| 3578 | 1
| 3579 | 1
| 3580 | 1
| 3581 | 1
| 3582 | 1
| 3583 | 1
| 3584 | 1
| 3585 | 1
| 3586 | 1
| 3587 | 1
| 3588 | 1
| 3589 | 1
| 3590 | 1
| 3591 | 1
| 3592 | 1
| 3593 | 1
| 3594 | 1
| 3595 | 1
| 3596 | 1
| 3597 | 1
| 3598 | 1
| 3599 | 1
| 3600 | 1
| 3601 | 1
| 3602 | 1
| 3603 | 1
| 3604 | 1
| 3605 | 1
| 3606 | 1
| 3607 | 1
| 3608 | 1
| 3609 | 1
| 3610 | 1
| 3611 | 1
| 3612 | 1
| 3613 | 1
| 3614 | 1
| 3615 | 1
| 3616 | 1
| 3617 | 1
| 3618 | 1
| 3619 | 1
| 3620 | 1
| 3621 | 1
| 3622 | 1
| 3623 | 1
| 3624 | 1
| 3625 | 1
| 3626 | 1
| 3627 | 1
| 3628 | 1
| 3629 | 1
| 3630 | 1
| 3631 | 1
| 3632 | 1
| 3633 | 1
| 3634 | 1
| 3635 | 1
| 3636 | 1
| 3637 | 1
| 3638 | 1
| 3639 | 1
| 3640 | 1
| 3641 | 1
| 3642 | 1
| 3643 | 1
| 3644 | 1
| 3645 | 1
| 3646 | 1
| 3647 | 1
| 3648 | 1
| 3649 | 1
| 3650 | 1
| 3651 | 1
| 3652 | 1
| 3653 | 1
| 3654 | 1
| 3655 | 1
| 3656 | 1
| 3657 | 1
| 3658 | 1
| 3659 | 1
| 3660 | 1
| 3661 | 1
| 3662 | 1
| 3663 | 1
| 3664 | 1
| 3665 | 1
| 3666 | 1
| 3667 | 1
| 3668 | 1
| 3669 | 1
| 3670 | 1
| 3671 | 1
| 3672 | 1
| 3673 | 1
| 3674 | 1
| 3675 | 1
| 3676 | 1
| 3677 | 1
| 3678 | 1
| 3679 | 1
| 3680 | 1
| 3681 | 1
| 3682 | 1
| 3683 | 1
| 3684 | 1
| 3685 | 1
| 3686 | 1
| 3687 | 1
| 3688 | 1
| 3689 | 1
| 3690 | 1
| 3691 | 1
| 3692 | 1
| 3693 | 1
| 3694 | 1
| 3695 | 1
| 3696 | 1
| 3697 | 1
| 3698 | 1
| 3699 | 1
| 3700 | 1
| 3701 | 1
| 3702 | 1
| 3703 | 1
| 3704 | 1
| 3705 | 1
| 3706 | 1
| 3707 | 1
| 3708 | 1
| 3709 | 1
| 3710 | 1
| 3711 | 1
| 3712 | 1
| 3713 | 1
| 3714 | 1
| 3715 | 1
| 3716 | 1
| 3717 | 1
| 3718 | 1
| 3719 | 1
| 3720 | 1
| 3721 | 1
| 3722 | 1
| 3723 | 1
| 3724 | 1
| 3725 | 1
| 3726 | 1
| 3727 | 1
| 3728 | 1
| 3729 | 1
| 3730 | 1
| 3731 | 1
| 3732 | 1
| 3733 | 1
| 3734 | 1
| 3735 | 1
| 3736 | 1
| 3737 | 1
| 3738 | 1
| 3739 | 1
| 3740 | 1
| 3741 | 1
| 3742 | 1
| 3743 | 1
| 3744 | 1
| 3745 | 1
| 3746 | 1
| 3747 | 1
| 3748 | 1
| 3749 | 1
| 3750 | 1
| 3751 | 1
| 3752 | 1
| 3753 | 1
| 3754 | 1
| 3755 | 1
| 3756 | 1
| 3757 | 1
| 3758 | 1
| 3759 | 1
| 3760 | 1
| 3761 | 1
| 3762 | 1
| 3763 | 1
| 3764 | 1
| 3765 | 1
| 3766 | 1
| 3767 | 1
| 3768 | 1
| 3769 | 1
| 3770 | 1
| 3771 | 1
| 3772 | 1
| 3773 | 1
| 3774 | 1
| 3775 | 1
| 3776 | 1
| 3777 | 1
| 3778 | 1
| 3779 | 1
| 3780 | 1
| 3781 | 1
| 3782 | 1
| 3783 | 1
| 3784 | 1
| 3785 | 1
| 3786 | 1
| 3787 | 1
| 3788 | 1
| 3789 | 1
| 3790 | 1
| 3791 | 1
| 3792 | 1
| 3793 | 1
| 3794 | 1
| 3795 | 1
| 3796 | 1
| 3797 | 1
| 3798 | 1
| 3799 | 1
| 3800 | 1
| 3801 | 1
| 3802 | 1
| 3803 | 1
| 3804 | 1
| 3805 | 1
| 3806 | 1
| 3807 | 1
| 3808 | 1
| 3809 | 1
| 3810 | 1
| 3811 | 1
| 3812 | 1
| 3813 | 1
| 3814 | 1
| 3815 | 1
| 3816 | 1
| 3817 | 1
| 3818 | 1
| 3819 | 1
| 3820 | 1
| 3821 | 1
| 3822 | 1
| 3823 | 1
| 3824 | 1
| 3825 | 1
| 3826 | 1
| 3827 | 1
| 3828 | 1
| 3829 | 1
| 3830 | 1
| 3831 | 1
| 3832 | 1
| 3833 | 1
| 3834 | 1
| 3835 | 1
| 3836 | 1
| 3837 | 1
| 3838 | 1
| 3839 | 1
| 3840 | 1
| 3841 | 1
| 3842 | 1
| 3843 | 1
| 3844 | 1
| 3845 | 1
| 3846 | 1
| 3847 | 1
| 3848 | 1
| 3849 | 1
| 3850 | 1
| 3851 | 1
| 3852 | 1
| 3853 | 1
| 3854 | 1
| 3855 | 1
| 3856 | 1
| 3857 | 1
| 3858 | 1
| 3859 | 1
| 3860 | 1
| 3861 | 1
| 3862 | 1
| 3863 | 1
| 3864 | 1
| 3865 | 1
| 3866 | 1
| 3867 | 1
| 3868 | 1
| 3869 | 1
| 3870 | 1
| 3871 | 1
| 3872 | 1
| 3873 | 1
| 3874 | 1
| 3875 | 1
| 3876 | 1
| 3877 | 1
| 3878 | 1
| 3879 | 1
| 3880 | 1
| 3881 | 1
| 3882 | 1
| 3883 | 1
| 3884 | 1
| 3885 | 1
| 3886 | 1
| 3887 | 1
| 3888 | 1
| 3889 | 1
| 3890 | 1
| 3891 | 1
| 3892 | 1
| 3893 | 1
| 3894 | 1
| 3895 | 1
| 3896 | 1
| 3897 | 1
| 3898 | 1
| 3899 | 1
| 3900 | 1
| 3901 | 1
| 3902 | 1
| 3903 | 1
| 3904 | 1
| 3905 | 1
| 3906 | 1
| 3907 | 1
| 3908 | 1
| 3909 | 1
| 3910 | 1
| 3911 | 1
| 3912 | 1
| 3913 | 1
| 3914 | 1
| 3915 | 1
| 3916 | 1
| 3917 | 1
| 3918 | 1
| 3919 | 1
| 3920 | 1
| 3921 | 1
| 3922 | 1
| 3923 | 1
| 3924 | 1
| 3925 | 1
| 3926 | 1
| 3927 | 1
| 3928 | 1
| 3929 | 1
| 3930 | 1
| 3931 | 1
| 3932 | 1
| 3933 | 1
| 3934 | 1
| 3935 | 1
| 3936 | 1
| 3937 | 1
| 3938 | 1
| 3939 | 1
| 3940 | 1
| 3941 | 1
| 3942 | 1
| 3943 | 1
| 3944 | 1
| 3945 | 1
| 3946 | 1
| 3947 | 1
| 3948 | 1
| 3949 | 1
| 3950 | 1
| 3951 | 1
| 3952 | 1
| 3953 | 1
| 3954 | 1
| 3955 | 1
| 3956 | 1
| 3957 | 1
| 3958 | 1
| 3959 | 1
| 3960 | 1
| 3961 | 1
| 3962 | 1
| 3963 | 1
| 3964 | 1
| 3965 | 1
| 3966 | 1
| 3967 | 1
| 3968 | 1
| 3969 | 1
| 3970 | 1
| 3971 | 1
| 3972 | 1
| 3973 | 1
| 3974 | 1
| 3975 | 1
| 3976 | 1
| 3977 | 1
| 3978 | 1
| 3979 | 1
| 3980 | 1
| 3981 | 1
| 3982 | 1
| 3983 | 1
| 3984 | 1
| 3985 | 1
| 3986 | 1
| 3987 | 1
| 3988 | 1
| 3989 | 1
| 3990 | 1
| 3991 | 1
| 3992 | 1
| 3993 | 1
| 3994 | 1
| 3995 | 1
| 3996 | 1
| 3997 | 1
| 3998 | 1
| 3999 | 1
| 4000 | 1
| 4001 | 1
| 4002 | 1
| 4003 | 1
| 4004 | 1
| 4005 | 1
| 4006 | 1
| 4007 | 1
| 4008 | 1
| 4009 | 1
| 4010 | 1
| 4011 | 1
| 4012 | 1
| 4013 | 1
| 4014 | 1
| 4015 | 1
| 4016 | 1
| 4017 | 1
| 4018 | 1
| 4019 | 1
| 4020 | 1
| 4021 | 1
| 4022 | 1
| 4023 | 1
| 4024 | 1
| 4025 | 1
| 4026 | 1
| 4027 | 1
| 4028 | 1
| 4029 | 1
| 4030 | 1
| 4031 | 1
| 4032 | 1
| 4033 | 1
| 4034 | 1
| 4035 | 1
| 4036 | 1
| 4037 | 1
| 4038 | 1
| 4039 | 1
| 4040 | 1
| 4041 | 1
| 4042 | 1
| 4043 | 1
| 4044 | 1
| 4045 | 1
| 4046 | 1
| 4047 | 1
| 4048 | 1
| 4049 | 1
| 4050 | 1
| 4051 | 1
| 4052 | 1
| 4053 | 1
| 4054 | 1
| 4055 | 1
| 4056 | 1
| 4057 | 1
| 4058 | 1
| 4059 | 1
| 4060 | 1
| 4061 | 1
| 4062 | 1
| 4063 | 1
| 4064 | 1
| 4065 | 1
| 4066 | 1
| 4067 | 1
| 4068 | 1
| 4069 | 1
| 4070 | 1
| 4071 | 1
| 4072 | 1
| 4073 | 1
| 4074 | 1
| 4075 | 1
| 4076 | 1
| 4077 | 1
| 4078 | 1
| 4079 | 1
| 4080 | 1
| 4081 | 1
| 4082 | 1
| 4083 | 1
| 4084 | 1
| 4085 | 1
| 4086 | 1
| 4087 | 1
| 4088 | 1
| 4089 | 1
| 4090 | 1
| 4091 | 1
| 4092 | 1
| 4093 | 1
| 4094 | 1
| 4095 | 1
| 4096 | 1
| 4097 | 1
| 4098 | 1
| 4099 | 1
| 4100 | 1
| 4101 | 1
| 4102 | 1
| 4103 | 1
| 4104 | 1
| 4105 | 1
| 4106 | 1
| 4107 | 1
| 4108 | 1
| 4109 | 1
| 4110 | 1
| 4111 | 1
| 4112 | 1
| 4113 | 1
| 4114 | 1
| 4115 | 1
| 4116 | 1
| 4117 | 1
| 4118 | 1
| 4119 | 1
| 4120 | 1
| 4121 | 1
| 4122 | 1
| 4123 | 1
| 4124 | 1
| 4125 | 1
| 4126 | 1
| 4127 | 1
| 4128 | 1
| 4129 | 1
| 4130 | 1
| 4131 | 1
| 4132 | 1
| 4133 | 1
| 4134 | 1
| 4135 | 1
| 4136 | 1
| 4137 | 1
| 4138 | 1
| 4139 | 1
| 4140 | 1
| 4141 | 1
| 4142 | 1
| 4143 | 1
| 4144 | 1
| 4145 | 1
| 4146 | 1
| 4147 | 1
| 4148 | 1
| 4149 | 1
| 4150 | 1
| 4151 | 1
| 4152 | 1
| 4153 | 1
| 4154 | 1
| 4155 | 1
| 4156 | 1
| 4157 | 1
| 4158 | 1
| 4159 | 1
| 4160 | 1
| 4161 | 1
| 4162 | 1
| 4163 | 1
| 4164 | 1
| 4165 | 1
| 4166 | 1
| 4167 | 1
| 4168 | 1
| 4169 | 1
| 4170 | 1
| 4171 | 1
| 4172 | 1
| 4173 | 1
| 4174 | 1
| 4175 | 1
| 4176 | 1
| 4177 | 1
| 4178 | 1
| 4179 | 1
| 4180 | 1
| 4181 | 1
| 4182 | 1
| 4183 | 1
| 4184 | 1
| 4185 | 1
| 4186 | 1
| 4187 | 1
| 4188 | 1
| 4189 | 1
| 4190 | 1
| 4191 | 1
| 4192 | 1
| 4193 | 1
| 4194 | 1
| 4195 | 1
| 4196 | 1
| 4197 | 1
| 4198 | 1
| 4199 | 1
| 4200 | 1
| 4201 | 1
| 4202 | 1
| 4203 | 1
| 4204 | 1
| 4205 | 1
| 4206 | 1
| 4207 | 1
| 4208 | 1
| 4209 | 1
| 4210 | 1
| 4211 | 1
| 4212 | 1
| 4213 | 1
| 4214 | 1
| 4215 | 1
| 4216 | 1
| 4217 | 1
| 4218 | 1
| 4219 | 1
| 4220 | 1
| 4221 | 1
| 4222 | 1
| 4223 | 1
| 4224 | 1
| 4225 | 1
| 4226 | 1
| 4227 | 1
| 4228 | 1
| 4229 | 1
| 4230 | 1
| 4231 | 1
| 4232 | 1
| 4233 | 1
| 4234 | 1
| 4235 | 1
| 4236 | 1
| 4237 | 1
| 4238 | 1
| 4239 | 1
| 4240 | 1
| 4241 | 1
| 4242 | 1
| 4243 | 1
| 4244 | 1
| 4245 | 1
| 4246 | 1
| 4247 | 1
| 4248 | 1
| 4249 | 1
| 4250 | 1
| 4251 | 1
| 4252 | 1
| 4253 | 1
| 4254 | 1
| 4255 | 1
| 4256 | 1
| 4257 | 1
| 4258 | 1
| 4259 | 1
| 4260 | 1
| 4261 | 1
| 4262 | 1
| 4263 | 1
| 4264 | 1
| 4265 | 1
| 4266 | 1
| 4267 | 1
| 4268 | 1
| 4269 | 1
| 4270 | 1
| 4271 | 1
| 4272 | 1
| 4273 | 1
| 4274 | 1
| 4275 | 1
| 4276 | 1
| 4277 | 1
| 4278 | 1
| 4279 | 1
| 4280 | 1
| 4281 | 1
| 4282 | 1
| 4283 | 1
| 4284 | 1
| 4285 | 1
| 4286 | 1
| 4287 | 1
| 4288 | 1
| 4289 | 1
| 4290 | 1
| 4291 | 1
| 4292 | 1
| 4293 | 1
| 4294 | 1
| 4295 | 1
| 4296 | 1
| 4297 | 1
| 4298 | 1
| 4299 | 1
| 4300 | 1
| 4301 | 1
| 4302 | 1
| 4303 | 1
| 4304 | 1
| 4305 | 1
| 4306 | 1
| 4307 | 1
| 4308 | 1
| 4309 | 1
| 4310 | 1
| 4311 | 1
| 4312 | 1
| 4313 | 1
| 4314 | 1
| 4315 | 1
| 4316 | 1
| 4317 | 1
| 4318 | 1
| 4319 | 1
| 4320 | 1
| 4321 | 1
| 4322 | 1
| 4323 | 1
| 4324 | 1
| 4325 | 1
| 4326 | 1
| 4327 | 1
| 4328 | 1
| 4329 | 1
| 4330 | 1
| 4331 | 1
| 4332 | 1
| 4333 | 1
| 4334 | 1
| 4335 | 1
| 4336 | 1
| 4337 | 1
| 4338 | 1
| 4339 | 1
| 4340 | 1
| 4341 | 1
| 4342 | 1
| 4343 | 1
| 4344 | 1
| 4345 | 1
| 4346 | 1
| 4347 | 1
| 4348 | 1
| 4349 | 1
| 4350 | 1
| 4351 | 1
| 4352 | 1
| 4353 | 1
| 4354 | 1
| 4355 | 1
| 4356 | 1
| 4357 | 1
| 4358 | 1
| 4359 | 1
| 4360 | 1
| 4361 | 1
| 4362 | 1
| 4363 | 1
| 4364 | 1
| 4365 | 1
| 4366 | 1
| 4367 | 1
| 4368 | 1
| 4369 | 1
| 4370 | 1
| 4371 | 1
| 4372 | 1
| 4373 | 1
| 4374 | 1
| 4375 | 1
| 4376 | 1
| 4377 | 1
| 4378 | 1
| 4379 | 1
| 4380 | 1
| 4381 | 1
| 4382 | 1
| 4383 | 1
| 4384 | 1
| 4385 | 1
| 4386 | 1
| 4387 | 1
| 4388 | 1
| 4389 | 1
| 4390 | 1
| 4391 | 1
| 4392 | 1
| 4393 | 1
| 4394 | 1
| 4395 | 1
| 4396 | 1
| 4397 | 1
| 4398 | 1
| 4399 | 1
| 4400 | 1
| 4401 | 1
| 4402 | 1
| 4403 | 1
| 4404 | 1
| 4405 | 1
| 4406 | 1
| 4407 | 1
| 4408 | 1
| 4409 | 1
| 4410 | 1
| 4411 | 1
| 4412 | 1
| 4413 | 1
| 4414 | 1
| 4415 | 1
| 4416 | 1
| 4417 | 1
| 4418 | 1
| 4419 | 1
| 4420 | 1
| 4421 | 1
| 4422 | 1
| 4423 | 1
| 4424 | 1
| 4425 | 1
| 4426 | 1
| 4427 | 1
| 4428 | 1
| 4429 | 1
| 4430 | 1
| 4431 | 1
| 4432 | 1
| 4433 | 1
| 4434 | 1
| 4435 | 1
| 4436 | 1
| 4437 | 1
| 4438 | 1
| 4439 | 1
| 4440 | 1
| 4441 | 1
| 4442 | 1
| 4443 | 1
| 4444 | 1
| 4445 | 1
| 4446 | 1
| 4447 | 1
| 4448 | 1
| 4449 | 1
| 4450 | 1
| 4451 | 1
| 4452 | 1
| 4453 | 1
| 4454 | 1
| 4455 | 1
| 4456 | 1
| 4457 | 1
| 4458 | 1
| 4459 | 1
| 4460 | 1
| 4461 | 1
| 4462 | 1
| 4463 | 1
| 4464 | 1
| 4465 | 1
| 4466 | 1
| 4467 | 1
| 4468 | 1
| 4469 | 1
| 4470 | 1
| 4471 | 1
| 4472 | 1
| 4473 | 1
| 4474 | 1
| 4475 | 1
| 4476 | 1
| 4477 | 1
| 4478 | 1
| 4479 | 1
| 4480 | 1
| 4481 | 1
| 4482 | 1
| 4483 | 1
| 4484 | 1
| 4485 | 1
| 4486 | 1
| 4487 | 1
| 4488 | 1
| 4489 | 1
| 4490 | 1
| 4491 | 1
| 4492 | 1
| 4493 | 1
| 4494 | 1
| 4495 | 1
| 4496 | 1
| 4497 | 1
| 4498 | 1
| 4499 | 1
| 4500 | 1
| 4501 | 1
| 4502 | 1
| 4503 | 1
| 4504 | 1
| 4505 | 1
| 4506 | 1
| 4507 | 1
| 4508 | 1
| 4509 | 1
| 4510 | 1
| 4511 | 1
| 4512 | 1
| 4513 | 1
| 4514 | 1
| 4515 | 1
| 4516 | 1
| 4517 | 1
| 4518 | 1
| 4519 | 1
| 4520 | 1
| 4521 | 1
| 4522 | 1
| 4523 | 1
| 4524 | 1
| 4525 | 1
| 4526 | 1
| 4527 | 1
| 4528 | 1
| 4529 | 1
| 4530 | 1
| 4531 | 1
| 4532 | 1
| 4533 | 1
| 4534 | 1
| 4535 | 1
| 4536 | 1
| 4537 | 1
| 4538 | 1
| 4539 | 1
| 4540 | 1
| 4541 | 1
| 4542 | 1
| 4543 | 1
| 4544 | 1
| 4545 | 1
| 4546 | 1
| 4547 | 1
| 4548 | 1
| 4549 | 1
| 4550 | 1
| 4551 | 1
| 4552 | 1
| 4553 | 1
| 4554 | 1
| 4555 | 1
| 4556 | 1
| 4557 | 1
| 4558 | 1
| 4559 | 1
| 4560 | 1
| 4561 | 1
| 4562 | 1
| 4563 | 1
| 4564 | 1
| 4565 | 1
| 4566 | 1
| 4567 | 1
| 4568 | 1
| 4569 | 1
| 4570 | 1
| 4571 | 1
| 4572 | 1
| 4573 | 1
| 4574 | 1
| 4575 | 1
| 4576 | 1
| 4577 | 1
| 4578 | 1
| 4579 | 1
| 4580 | 1
| 4581 | 1
| 4582 | 1
| 4583 | 1
| 4584 | 1
| 4585 | 1
| 4586 | 1
| 4587 | 1
| 4588 | 1
| 4589 | 1
| 4590 | 1
| 4591 | 1
| 4592 | 1
| 4593 | 1
| 4594 | 1
| 4595 | 1
| 4596 | 1
| 4597 | 1
| 4598 | 1
| 4599 | 1
| 4600 | 1
| 4601 | 1
| 4602 | 1
| 4603 | 1
| 4604 | 1
| 4605 | 1
| 4606 | 1
| 4607 | 1
| 4608 | 1
| 4609 | 1
| 4610 | 1
| 4611 | 1
| 4612 | 1
| 4613 | 1
| 4614 | 1
| 4615 | 1
| 4616 | 1
| 4617 | 1
| 4618 | 1
| 4619 | 1
| 4620 | 1
| 4621 | 1
| 4622 | 1
| 4623 | 1
| 4624 | 1
| 4625 | 1
| 4626 | 1
| 4627 | 1
| 4628 | 1
| 4629 | 1
| 4630 | 1
| 4631 | 1
| 4632 | 1
| 4633 | 1
| 4634 | 1
| 4635 | 1
| 4636 | 1
| 4637 | 1
| 4638 | 1
| 4639 | 1
| 4640 | 1
| 4641 | 1
| 4642 | 1
| 4643 | 1
| 4644 | 1
| 4645 | 1
| 4646 | 1
| 4647 | 1
| 4648 | 1
| 4649 | 1
| 4650 | 1
| 4651 | 1
| 4652 | 1
| 4653 | 1
| 4654 | 1
| 4655 | 1
| 4656 | 1
| 4657 | 1
| 4658 | 1
| 4659 | 1
| 4660 | 1
| 4661 | 1
| 4662 | 1
| 4663 | 1
| 4664 | 1
| 4665 | 1
| 4666 | 1
| 4667 | 1
| 4668 | 1
| 4669 | 1
| 4670 | 1
| 4671 | 1
| 4672 | 1
| 4673 | 1
| 4674 | 1
| 4675 | 1
| 4676 | 1
| 4677 | 1
| 4678 | 1
| 4679 | 1
| 4680 | 1
| 4681 | 1
| 4682 | 1
| 4683 | 1
| 4684 | 1
| 4685 | 1
| 4686 | 1
| 4687 | 1
| 4688 | 1
| 4689 | 1
| 4690 | 1
| 4691 | 1
| 4692 | 1
| 4693 | 1
| 4694 | 1
| 4695 | 1
| 4696 | 1
| 4697 | 1
| 4698 | 1
| 4699 | 1
| 4700 | 1
| 4701 | 1
| 4702 | 1
| 4703 | 1
| 4704 | 1
| 4705 | 1
| 4706 | 1
| 4707 | 1
| 4708 | 1
| 4709 | 1
| 4710 | 1
| 4711 | 1
| 4712 | 1
| 4713 | 1
| 4714 | 1
| 4715 | 1
| 4716 | 1
| 4717 | 1
| 4718 | 1
| 4719 | 1
| 4720 | 1
| 4721 | 1
| 4722 | 1
| 4723 | 1
| 4724 | 1
| 4725 | 1
| 4726 | 1
| 4727 | 1
| 4728 | 1
| 4729 | 1
| 4730 | 1
| 4731 | 1
| 4732 | 1
| 4733 | 1
| 4734 | 1
| 4735 | 1
| 4736 | 1
| 4737 | 1
| 4738 | 1
| 4739 | 1
| 4740 | 1
| 4741 | 1
| 4742 | 1
| 4743 | 1
| 4744 | 1
| 4745 | 1
| 4746 | 1
| 4747 | 1
| 4748 | 1
| 4749 | 1
| 4750 | 1
| 4751 | 1
| 4752 | 1
| 4753 | 1
| 4754 | 1
| 4755 | 1
| 4756 | 1
| 4757 | 1
| 4758 | 1
| 4759 | 1
| 4760 | 1
| 4761 | 1
| 4762 | 1
| 4763 | 1
| 4764 | 1
| 4765 | 1
| 4766 | 1
| 4767 | 1
| 4768 | 1
| 4769 | 1
| 4770 | 1
| 4771 | 1
| 4772 | 1
| 4773 | 1
| 4774 | 1
| 4775 | 1
| 4776 | 1
| 4777 | 1
| 4778 | 1
| 4779 | 1
| 4780 | 1
| 4781 | 1
| 4782 | 1
| 4783 | 1
| 4784 | 1
| 4785 | 1
| 4786 | 1
| 4787 | 1
| 4788 | 1
| 4789 | 1
| 4790 | 1
| 4791 | 1
| 4792 | 1
| 4793 | 1
| 4794 | 1
| 4795 | 1
| 4796 | 1
| 4797 | 1
| 4798 | 1
| 4799 | 1
| 4800 | 1
| 4801 | 1
| 4802 | 1
| 4803 | 1
| 4804 | 1
| 4805 | 1
| 4806 | 1
| 4807 | 1
| 4808 | 1
| 4809 | 1
| 4810 | 1
| 4811 | 1
| 4812 | 1
| 4813 | 1
| 4814 | 1
| 4815 | 1
| 4816 | 1
| 4817 | 1
| 4818 | 1
| 4819 | 1
| 4820 | 1
| 4821 | 1
| 4822 | 1
| 4823 | 1
| 4824 | 1
| 4825 | 1
| 4826 | 1
| 4827 | 1
| 4828 | 1
| 4829 | 1
| 4830 | 1
| 4831 | 1
| 4832 | 1
| 4833 | 1
| 4834 | 1
| 4835 | 1
| 4836 | 1
| 4837 | 1
| 4838 | 1
| 4839 | 1
| 4840 | 1
| 4841 | 1
| 4842 | 1
| 4843 | 1
| 4844 | 1
| 4845 | 1
| 4846 | 1
| 4847 | 1
| 4848 | 1
| 4849 | 1
| 4850 | 1
| 4851 | 1
| 4852 | 1
| 4853 | 1
| 4854 | 1
| 4855 | 1
| 4856 | 1
| 4857 | 1
| 4858 | 1
| 4859 | 1
| 4860 | 1
| 4861 | 1
| 4862 | 1
| 4863 | 1
| 4864 | 1
| 4865 | 1
| 4866 | 1
| 4867 | 1
| 4868 | 1
| 4869 | 1
| 4870 | 1
| 4871 | 1
| 4872 | 1
| 4873 | 1
| 4874 | 1
| 4875 | 1
| 4876 | 1
| 4877 | 1
| 4878 | 1
| 4879 | 1
| 4880 | 1
| 4881 | 1
| 4882 | 1
| 4883 | 1
| 4884 | 1
| 4885 | 1
| 4886 | 1
| 4887 | 1
| 4888 | 1
| 4889 | 1
| 4890 | 1
| 4891 | 1
| 4892 | 1
| 4893 | 1
| 4894 | 1
| 4895 | 1
| 4896 | 1
| 4897 | 1
| 4898 | 1
| 4899 | 1
| 4900 | 1
| 4901 | 1
| 4902 | 1
| 4903 | 1
| 4904 | 1
| 4905 | 1
| 4906 | 1
| 4907 | 1
| 4908 | 1
| 4909 | 1
| 4910 | 1
| 4911 | 1
| 4912 | 1
| 4913 | 1
| 4914 | 1
| 4915 | 1
| 4916 | 1
| 4917 | 1
| 4918 | 1
| 4919 | 1
| 4920 | 1
| 4921 | 1
| 4922 | 1
| 4923 | 1
| 4924 | 1
| 4925 | 1
| 4926 | 1
| 4927 | 1
| 4928 | 1
| 4929 | 1
| 4930 | 1
| 4931 | 1
| 4932 | 1
| 4933 | 1
| 4934 | 1
| 4935 | 1
| 4936 | 1
| 4937 | 1
| 4938 | 1
| 4939 | 1
| 4940 | 1
| 4941 | 1
| 4942 | 1
| 4943 | 1
| 4944 | 1
| 4945 | 1
| 4946 | 1
| 4947 | 1
| 4948 | 1
| 4949 | 1
| 4950 | 1
| 4951 | 1
| 4952 | 1
| 4953 | 1
| 4954 | 1
| 4955 | 1
| 4956 | 1
| 4957 | 1
| 4958 | 1
| 4959 | 1
| 4960 | 1
| 4961 | 1
| 4962 | 1
| 4963 | 1
| 4964 | 1
| 4965 | 1
| 4966 | 1
| 4967 | 1
| 4968 | 1
| 4969 | 1
| 4970 | 1
| 4971 | 1
| 4972 | 1
| 4973 | 1
| 4974 | 1
| 4975 | 1
| 4976 | 1
| 4977 | 1
| 4978 | 1
| 4979 | 1
| 4980 | 1
| 4981 | 1
| 4982 | 1
| 4983 | 1
| 4984 | 1
| 4985 | 1
| 4986 | 1
| 4987 | 1
| 4988 | 1
| 4989 | 1
| 4990 | 1
| 4991 | 1
| 4992 | 1
| 4993 | 1
| 4994 | 1
| 4995 | 1
| 4996 | 1
| 4997 | 1
| 4998 | 1
| 4999 | 1
| 5000 | 1
| 5001 | 1
| 5002 | 1
| 5003 | 1
| 5004 | 1
| 5005 | 1
| 5006 | 1
| 5007 | 1
| 5008 | 1
| 5009 | 1
| 5010 | 1
| 5011 | 1
| 5012 | 1
| 5013 | 1
| 5014 | 1
| 5015 | 1
| 5016 | 1
| 5017 | 1
| 5018 | 1
| 5019 | 1
| 5020 | 1
| 5021 | 1
| 5022 | 1
| 5023 | 1
| 5024 | 1
| 5025 | 1
| 5026 | 1
| 5027 | 1
| 5028 | 1
| 5029 | 1
| 5030 | 1
| 5031 | 1
| 5032 | 1
| 5033 | 1
| 5034 | 1
| 5035 | 1
| 5036 | 1
| 5037 | 1
| 5038 | 1
| 5039 | 1
| 5040 | 1
| 5041 | 1
| 5042 | 1
| 5043 | 1
| 5044 | 1
| 5045 | 1
| 5046 | 1
| 5047 | 1
| 5048 | 1
| 5049 | 1
| 5050 | 1
| 5051 | 1
| 5052 | 1
| 5053 | 1
| 5054 | 1
| 5055 | 1
| 5056 | 1
| 5057 | 1
| 5058 | 1
| 5059 | 1
| 5060 | 1
| 5061 | 1
| 5062 | 1
| 5063 | 1
| 5064 | 1
| 5065 | 1
| 5066 | 1
| 5067 | 1
| 5068 | 1
| 5069 | 1
| 5070 | 1
| 5071 | 1
| 5072 | 1
| 5073 | 1
| 5074 | 1
| 5075 | 1
| 5076 | 1
| 5077 | 1
| 5078 | 1
| 5079 | 1
| 5080 | 1
| 5081 | 1
| 5082 | 1
| 5083 | 1
| 5084 | 1
| 5085 | 1
| 5086 | 1
| 5087 | 1
| 5088 | 1
| 5089 | 1
| 5090 | 1
| 5091 | 1
| 5092 | 1
| 5093 | 1
| 5094 | 1
| 5095 | 1
| 5096 | 1
| 5097 | 1
| 5098 | 1
| 5099 | 1
| 5100 | 1
| 5101 | 1
| 5102 | 1
| 5103 | 1
| 5104 | 1
| 5105 | 1
| 5106 | 1
| 5107 | 1
| 5108 | 1
| 5109 | 1
| 5110 | 1
| 5111 | 1
| 5112 | 1
| 5113 | 1
| 5114 | 1
| 5115 | 1
| 5116 | 1
| 5117 | 1
| 5118 | 1
| 5119 | 1
| 5120 | 1
| 5121 | 1
| 5122 | 1
| 5123 | 1
| 5124 | 1
| 5125 | 1
| 5126 | 1
| 5127 | 1
| 5128 | 1
| 5129 | 1
| 5130 | 1
| 5131 | 1
| 5132 | 1
| 5133 | 1
| 5134 | 1
| 5135 | 1
| 5136 | 1
| 5137 | 1
| 5138 | 1
| 5139 | 1
| 5140 | 1
| 5141 | 1
| 5142 | 1
| 5143 | 1
| 5144 | 1
| 5145 | 1
| 5146 | 1
| 5147 | 1
| 5148 | 1
| 5149 | 1
| 5150 | 1
| 5151 | 1
| 5152 | 1
| 5153 | 1
| 5154 | 1
| 5155 | 1
| 5156 | 1
| 5157 | 1
| 5158 | 1
| 5159 | 1
| 5160 | 1
| 5161 | 1
| 5162 | 1
| 5163 | 1
| 5164 | 1
| 5165 | 1
| 5166 | 1
| 5167 | 1
| 5168 | 1
| 5169 | 1
| 5170 | 1
| 5171 | 1
| 5172 | 1
| 5173 | 1
| 5174 | 1
| 5175 | 1
| 5176 | 1
| 5177 | 1
| 5178 | 1
| 5179 | 1
| 5180 | 1
| 5181 | 1
| 5182 | 1
| 5183 | 1
| 5184 | 1
| 5185 | 1
| 5186 | 1
| 5187 | 1
| 5188 | 1
| 5189 | 1
| 5190 | 1
| 5191 | 1
| 5192 | 1
| 5193 | 1
| 5194 | 1
| 5195 | 1
| 5196 | 1
| 5197 | 1
| 5198 | 1
| 5199 | 1
| 5200 | 1
| 5201 | 1
| 5202 | 1
| 5203 | 1
| 5204 | 1
| 5205 | 1
| 5206 | 1
| 5207 | 1
| 5208 | 1
| 5209 | 1
| 5210 | 1
| 5211 | 1
| 5212 | 1
| 5213 | 1
| 5214 | 1
| 5215 | 1
| 5216 | 1
| 5217 | 1
| 5218 | 1
| 5219 | 1
| 5220 | 1
| 5221 | 1
| 5222 | 1
| 5223 | 1
| 5224 | 1
| 5225 | 1
| 5226 | 1
| 5227 | 1
| 5228 | 1
| 5229 | 1
| 5230 | 1
| 5231 | 1
| 5232 | 1
| 5233 | 1
| 5234 | 1
| 5235 | 1
| 5236 | 1
| 5237 | 1
| 5238 | 1
| 5239 | 1
| 5240 | 1
| 5241 | 1
| 5242 | 1
| 5243 | 1
| 5244 | 1
| 5245 | 1
| 5246 | 1
| 5247 | 1
| 5248 | 1
| 5249 | 1
| 5250 | 1
| 5251 | 1
| 5252 | 1
| 5253 | 1
| 5254 | 1
| 5255 | 1
| 5256 | 1
| 5257 | 1
| 5258 | 1
| 5259 | 1
| 5260 | 1
| 5261 | 1
| 5262 | 1
| 5263 | 1
| 5264 | 1
| 5265 | 1
| 5266 | 1
| 5267 | 1
| 5268 | 1
| 5269 | 1
| 5270 | 1
| 5271 | 1
| 5272 | 1
| 5273 | 1
| 5274 | 1
| 5275 | 1
| 5276 | 1
| 5277 | 1
| 5278 | 1
| 5279 | 1
| 5280 | 1
| 5281 | 1
| 5282 | 1
| 5283 | 1
| 5284 | 1
| 5285 | 1
| 5286 | 1
| 5287 | 1
| 5288 | 1
| 5289 | 1
| 5290 | 1
| 5291 | 1
| 5292 | 1
| 5293 | 1
| 5294 | 1
| 5295 | 1
| 5296 | 1
| 5297 | 1
| 5298 | 1
| 5299 | 1
| 5300 | 1
| 5301 | 1
| 5302 | 1
| 5303 | 1
| 5304 | 1
| 5305 | 1
| 5306 | 1
| 5307 | 1
| 5308 | 1
| 5309 | 1
| 5310 | 1
| 5311 | 1
| 5312 | 1
| 5313 | 1
| 5314 | 1
| 5315 | 1
| 5316 | 1
| 5317 | 1
| 5318 | 1
| 5319 | 1
| 5320 | 1
| 5321 | 1
| 5322 | 1
| 5323 | 1
| 5324 | 1
| 5325 | 1
| 5326 | 1
| 5327 | 1
| 5328 | 1
| 5329 | 1
| 5330 | 1
| 5331 | 1
| 5332 | 1
| 5333 | 1
| 5334 | 1
| 5335 | 1
| 5336 | 1
| 5337 | 1
| 5338 | 1
| 5339 | 1
| 5340 | 1
| 5341 | 1
| 5342 | 1
| 5343 | 1
| 5344 | 1
| 5345 | 1
| 5346 | 1
| 5347 | 1
| 5348 | 1
| 5349 | 1
| 5350 | 1
| 5351 | 1
| 5352 | 1
| 5353 | 1
| 5354 | 1
| 5355 | 1
| 5356 | 1
| 5357 | 1
| 5358 | 1
| 5359 | 1
| 5360 | 1
| 5361 | 1
| 5362 | 1
| 5363 | 1
| 5364 | 1
| 5365 | 1
| 5366 | 1
| 5367 | 1
| 5368 | 1
| 5369 | 1
| 5370 | 1
| 5371 | 1
| 5372 | 1
| 5373 | 1
| 5374 | 1
| 5375 | 1
| 5376 | 1
| 5377 | 1
| 5378 | 1
| 5379 | 1
| 5380 | 1
| 5381 | 1
| 5382 | 1
| 5383 | 1
| 5384 | 1
| 5385 | 1
| 5386 | 1
| 5387 | 1
| 5388 | 1
| 5389 | 1
| 5390 | 1
| 5391 | 1
| 5392 | 1
| 5393 | 1
| 5394 | 1
| 5395 | 1
| 5396 | 1
| 5397 | 1
| 5398 | 1
| 5399 | 1
| 5400 | 1
| 5401 | 1
| 5402 | 1
| 5403 | 1
| 5404 | 1
| 5405 | 1
| 5406 | 1
| 5407 | 1
| 5408 | 1
| 5409 | 1
| 5410 | 1
| 5411 | 1
| 5412 | 1
| 5413 | 1
| 5414 | 1
| 5415 | 1
| 5416 | 1
| 5417 | 1
| 5418 | 1
| 5419 | 1
| 5420 | 1
| 5421 | 1
| 5422 | 1
| 5423 | 1
| 5424 | 1
| 5425 | 1
| 5426 | 1
| 5427 | 1
| 5428 | 1
| 5429 | 1
| 5430 | 1
| 5431 | 1
| 5432 | 1
| 5433 | 1
| 5434 | 1
| 5435 | 1
| 5436 | 1
| 5437 | 1
| 5438 | 1
| 5439 | 1
| 5440 | 1
| 5441 | 1
| 5442 | 1
| 5443 | 1
| 5444 | 1
| 5445 | 1
| 5446 | 1
| 5447 | 1
| 5448 | 1
| 5449 | 1
| 5450 | 1
| 5451 | 1
| 5452 | 1
| 5453 | 1
| 5454 | 1
| 5455 | 1
| 5456 | 1
| 5457 | 1
| 5458 | 1
| 5459 | 1
| 5460 | 1
| 5461 | 1
| 5462 | 1
| 5463 | 1
| 5464 | 1
| 5465 | 1
| 5466 | 1
| 5467 | 1
| 5468 | 1
| 5469 | 1
| 5470 | 1
| 5471 | 1
| 5472 | 1
| 5473 | 1
| 5474 | 1
| 5475 | 1
| 5476 | 1
| 5477 | 1
| 5478 | 1
| 5479 | 1
| 5480 | 1
| 5481 | 1
| 5482 | 1
| 5483 | 1
| 5484 | 1
| 5485 | 1
| 5486 | 1
| 5487 | 1
| 5488 | 1
| 5489 | 1
| 5490 | 1
| 5491 | 1
| 5492 | 1
| 5493 | 1
| 5494 | 1
| 5495 | 1
| 5496 | 1
| 5497 | 1
| 5498 | 1
| 5499 | 1
| 5500 | 1
| 5501 | 1
| 5502 | 1
| 5503 | 1
| 5504 | 1
| 5505 | 1
| 5506 | 1
| 5507 | 1
| 5508 | 1
| 5509 | 1
| 5510 | 1
| 5511 | 1
| 5512 | 1
| 5513 | 1
| 5514 | 1
| 5515 | 1
| 5516 | 1
| 5517 | 1
| 5518 | 1
| 5519 | 1
| 5520 | 1
| 5521 | 1
| 5522 | 1
| 5523 | 1
| 5524 | 1
| 5525 | 1
| 5526 | 1
| 5527 | 1
| 5528 | 1
| 5529 | 1
| 5530 | 1
| 5531 | 1
| 5532 | 1
| 5533 | 1
| 5534 | 1
| 5535 | 1
| 5536 | 1
| 5537 | 1
| 5538 | 1
| 5539 | 1
| 5540 | 1
| 5541 | 1
| 5542 | 1
| 5543 | 1
| 5544 | 1
| 5545 | 1
| 5546 | 1
| 5547 | 1
| 5548 | 1
| 5549 | 1
| 5550 | 1
| 5551 | 1
| 5552 | 1
| 5553 | 1
| 5554 | 1
| 5555 | 1
| 5556 | 1
| 5557 | 1
| 5558 | 1
| 5559 | 1
| 5560 | 1
| 5561 | 1
| 5562 | 1
| 5563 | 1
| 5564 | 1
| 5565 | 1
| 5566 | 1
| 5567 | 1
| 5568 | 1
| 5569 | 1
| 5570 | 1
| 5571 | 1
| 5572 | 1
| 5573 | 1
| 5574 | 1
| 5575 | 1
| 5576 | 1
| 5577 | 1
| 5578 | 1
| 5579 | 1
| 5580 | 1
| 5581 | 1
| 5582 | 1
| 5583 | 1
| 5584 | 1
| 5585 | 1
| 5586 | 1
| 5587 | 1
| 5588 | 1
| 5589 | 1
| 5590 | 1
| 5591 | 1
| 5592 | 1
| 5593 | 1
| 5594 | 1
| 5595 | 1
| 5596 | 1
| 5597 | 1
| 5598 | 1
| 5599 | 1
| 5600 | 1
| 5601 | 1
| 5602 | 1
| 5603 | 1
| 5604 | 1
| 5605 | 1
| 5606 | 1
| 5607 | 1
| 5608 | 1
| 5609 | 1
| 5610 | 1
| 5611 | 1
| 5612 | 1
| 5613 | 1
| 5614 | 1
| 5615 | 1
| 5616 | 1
| 5617 | 1
| 5618 | 1
| 5619 | 1
| 5620 | 1
| 5621 | 1
| 5622 | 1
| 5623 | 1
| 5624 | 1
| 5625 | 1
| 5626 | 1
| 5627 | 1
| 5628 | 1
| 5629 | 1
| 5630 | 1
| 5631 | 1
| 5632 | 1
| 5633 | 1
| 5634 | 1
| 5635 | 1
| 5636 | 1
| 5637 | 1
| 5638 | 1
| 5639 | 1
| 5640 | 1
| 5641 | 1
| 5642 | 1
| 5643 | 1
| 5644 | 1
| 5645 | 1
| 5646 | 1
| 5647 | 1
| 5648 | 1
| 5649 | 1
| 5650 | 1
| 5651 | 1
| 5652 | 1
| 5653 | 1
| 5654 | 1
| 5655 | 1
| 5656 | 1
| 5657 | 1
| 5658 | 1
| 5659 | 1
| 5660 | 1
| 5661 | 1
| 5662 | 1
| 5663 | 1
| 5664 | 1
| 5665 | 1
| 5666 | 1
| 5667 | 1
| 5668 | 1
| 5669 | 1
| 5670 | 1
| 5671 | 1
| 5672 | 1
| 5673 | 1
| 5674 | 1
| 5675 | 1
| 5676 | 1
| 5677 | 1
| 5678 | 1
| 5679 | 1
| 5680 | 1
| 5681 | 1
| 5682 | 1
| 5683 | 1
| 5684 | 1
| 5685 | 1
| 5686 | 1
| 5687 | 1
| 5688 | 1
| 5689 | 1
| 5690 | 1
| 5691 | 1
| 5692 | 1
| 5693 | 1
| 5694 | 1
| 5695 | 1
| 5696 | 1
| 5697 | 1
| 5698 | 1
| 5699 | 1
| 5700 | 1
| 5701 | 1
| 5702 | 1
| 5703 | 1
| 5704 | 1
| 5705 | 1
| 5706 | 1
| 5707 | 1
| 5708 | 1
| 5709 | 1
| 5710 | 1
| 5711 | 1
| 5712 | 1
| 5713 | 1
| 5714 | 1
| 5715 | 1
| 5716 | 1
| 5717 | 1
| 5718 | 1
| 5719 | 1
| 5720 | 1
| 5721 | 1
| 5722 | 1
| 5723 | 1
| 5724 | 1
| 5725 | 1
| 5726 | 1
| 5727 | 1
| 5728 | 1
| 5729 | 1
| 5730 | 1
| 5731 | 1
| 5732 | 1
| 5733 | 1
| 5734 | 1
| 5735 | 1
| 5736 | 1
| 5737 | 1
| 5738 | 1
| 5739 | 1
| 5740 | 1
| 5741 | 1
| 5742 | 1
| 5743 | 1
| 5744 | 1
| 5745 | 1
| 5746 | 1
| 5747 | 1
| 5748 | 1
| 5749 | 1
| 5750 | 1
| 5751 | 1
| 5752 | 1
| 5753 | 1
| 5754 | 1
| 5755 | 1
| 5756 | 1
| 5757 | 1
| 5758 | 1
| 5759 | 1
| 5760 | 1
| 5761 | 1
| 5762 | 1
| 5763 | 1
| 5764 | 1
| 5765 | 1
| 5766 | 1
| 5767 | 1
| 5768 | 1
| 5769 | 1
| 5770 | 1
| 5771 | 1
| 5772 | 1
| 5773 | 1
| 5774 | 1
| 5775 | 1
| 5776 | 1
| 5777 | 1
| 5778 | 1
| 5779 | 1
| 5780 | 1
| 5781 | 1
| 5782 | 1
| 5783 | 1
| 5784 | 1
| 5785 | 1
| 5786 | 1
| 5787 | 1
| 5788 | 1
| 5789 | 1
| 5790 | 1
| 5791 | 1
| 5792 | 1
| 5793 | 1
| 5794 | 1
| 5795 | 1
| 5796 | 1
| 5797 | 1
| 5798 | 1
| 5799 | 1
| 5800 | 1
| 5801 | 1
| 5802 | 1
| 5803 | 1
| 5804 | 1
| 5805 | 1
| 5806 | 1
| 5807 | 1
| 5808 | 1
| 5809 | 1
| 5810 | 1
| 5811 | 1
| 5812 | 1
| 5813 | 1
| 5814 | 1
| 5815 | 1
| 5816 | 1
| 5817 | 1
| 5818 | 1
| 5819 | 1
| 5820 | 1
| 5821 | 1
| 5822 | 1
| 5823 | 1
| 5824 | 1
| 5825 | 1
| 5826 | 1
| 5827 | 1
| 5828 | 1
| 5829 | 1
| 5830 | 1
| 5831 | 1
| 5832 | 1
| 5833 | 1
| 5834 | 1
| 5835 | 1
| 5836 | 1
| 5837 | 1
| 5838 | 1
| 5839 | 1
| 5840 | 1
| 5841 | 1
| 5842 | 1
| 5843 | 1
| 5844 | 1
| 5845 | 1
| 5846 | 1
| 5847 | 1
| 5848 | 1
| 5849 | 1
| 5850 | 1
| 5851 | 1
| 5852 | 1
| 5853 | 1
| 5854 | 1
| 5855 | 1
| 5856 | 1
| 5857 | 1
| 5858 | 1
| 5859 | 1
| 5860 | 1
| 5861 | 1
| 5862 | 1
| 5863 | 1
| 5864 | 1
| 5865 | 1
| 5866 | 1
| 5867 | 1
| 5868 | 1
| 5869 | 1
| 5870 | 1
| 5871 | 1
| 5872 | 1
| 5873 | 1
| 5874 | 1
| 5875 | 1
| 5876 | 1
| 5877 | 1
| 5878 | 1
| 5879 | 1
| 5880 | 1
| 5881 | 1
| 5882 | 1
| 5883 | 1
| 5884 | 1
| 5885 | 1
| 5886 | 1
| 5887 | 1
| 5888 | 1
| 5889 | 1
| 5890 | 1
| 5891 | 1
| 5892 | 1
| 5893 | 1
| 5894 | 1
| 5895 | 1
| 5896 | 1
| 5897 | 1
| 5898 | 1
| 5899 | 1
| 5900 | 1
| 5901 | 1
| 5902 | 1
| 5903 | 1
| 5904 | 1
| 5905 | 1
| 5906 | 1
| 5907 | 1
| 5908 | 1
| 5909 | 1
| 5910 | 1
| 5911 | 1
| 5912 | 1
| 5913 | 1
| 5914 | 1
| 5915 | 1
| 5916 | 1
| 5917 | 1
| 5918 | 1
| 5919 | 1
| 5920 | 1
| 5921 | 1
| 5922 | 1
| 5923 | 1
| 5924 | 1
| 5925 | 1
| 5926 | 1
| 5927 | 1
| 5928 | 1
| 5929 | 1
| 5930 | 1
| 5931 | 1
| 5932 | 1
| 5933 | 1
| 5934 | 1
| 5935 | 1
| 5936 | 1
| 5937 | 1
| 5938 | 1
| 5939 | 1
| 5940 | 1
| 5941 | 1
| 5942 | 1
| 5943 | 1
| 5944 | 1
| 5945 | 1
| 5946 | 1
| 5947 | 1
| 5948 | 1
| 5949 | 1
| 5950 | 1
| 5951 | 1
| 5952 | 1
| 5953 | 1
| 5954 | 1
| 5955 | 1
| 5956 | 1
| 5957 | 1
| 5958 | 1
| 5959 | 1
| 5960 | 1
| 5961 | 1
| 5962 | 1
| 5963 | 1
| 5964 | 1
| 5965 | 1
| 5966 | 1
| 5967 | 1
| 5968 | 1
| 5969 | 1
| 5970 | 1
| 5971 | 1
| 5972 | 1
| 5973 | 1
| 5974 | 1
| 5975 | 1
| 5976 | 1
| 5977 | 1
| 5978 | 1
| 5979 | 1
| 5980 | 1
| 5981 | 1
| 5982 | 1
| 5983 | 1
| 5984 | 1
| 5985 | 1
| 5986 | 1
| 5987 | 1
| 5988 | 1
| 5989 | 1
| 5990 | 1
| 5991 | 1
| 5992 | 1
| 5993 | 1
| 5994 | 1
| 5995 | 1
| 5996 | 1
| 5997 | 1
| 5998 | 1
| 5999 | 1
| 6000 | 1
| 6001 | 1
| 6002 | 1
| 6003 | 1
| 6004 | 1
| 6005 | 1
| 6006 | 1
| 6007 | 1
| 6008 | 1
| 6009 | 1
| 6010 | 1
| 6011 | 1
| 6012 | 1
| 6013 | 1
| 6014 | 1
| 6015 | 1
| 6016 | 1
| 6017 | 1
| 6018 | 1
| 6019 | 1
| 6020 | 1
| 6021 | 1
| 6022 | 1
| 6023 | 1
| 6024 | 1
| 6025 | 1
| 6026 | 1
| 6027 | 1
| 6028 | 1
| 6029 | 1
| 6030 | 1
| 6031 | 1
| 6032 | 1
| 6033 | 1
| 6034 | 1
| 6035 | 1
| 6036 | 1
| 6037 | 1
| 6038 | 1
| 6039 | 1
| 6040 | 1
| 6041 | 1
| 6042 | 1
| 6043 | 1
| 6044 | 1
| 6045 | 1
| 6046 | 1
| 6047 | 1
| 6048 | 1
| 6049 | 1
| 6050 | 1
| 6051 | 1
| 6052 | 1
| 6053 | 1
| 6054 | 1
| 6055 | 1
| 6056 | 1
| 6057 | 1
| 6058 | 1
| 6059 | 1
| 6060 | 1
| 6061 | 1
| 6062 | 1
| 6063 | 1
| 6064 | 1
| 6065 | 1
| 6066 | 1
| 6067 | 1
| 6068 | 1
| 6069 | 1
| 6070 | 1
| 6071 | 1
| 6072 | 1
| 6073 | 1
| 6074 | 1
| 6075 | 1
| 6076 | 1
| 6077 | 1
| 6078 | 1
| 6079 | 1
| 6080 | 1
| 6081 | 1
| 6082 | 1
| 6083 | 1
| 6084 | 1
| 6085 | 1
| 6086 | 1
| 6087 | 1
| 6088 | 1
| 6089 | 1
| 6090 | 1
| 6091 | 1
| 6092 | 1
| 6093 | 1
| 6094 | 1
| 6095 | 1
| 6096 | 1
| 6097 | 1
| 6098 | 1
| 6099 | 1
| 6100 | 1
| 6101 | 1
| 6102 | 1
| 6103 | 1
| 6104 | 1
| 6105 | 1
| 6106 | 1
| 6107 | 1
| 6108 | 1
| 6109 | 1
| 6110 | 1
| 6111 | 1
| 6112 | 1
| 6113 | 1
| 6114 | 1
| 6115 | 1
| 6116 | 1
| 6117 | 1
| 6118 | 1
| 6119 | 1
| 6120 | 1
| 6121 | 1
| 6122 | 1
| 6123 | 1
| 6124 | 1
| 6125 | 1
| 6126 | 1
| 6127 | 1
| 6128 | 1
| 6129 | 1
| 6130 | 1
| 6131 | 1
| 6132 | 1
| 6133 | 1
| 6134 | 1
| 6135 | 1
| 6136 | 1
| 6137 | 1
| 6138 | 1
| 6139 | 1
| 6140 | 1
| 6141 | 1
| 6142 | 1
| 6143 | 1
| 6144 | 1
| 6145 | 1
| 6146 | 1
| 6147 | 1
| 6148 | 1
| 6149 | 1
| 6150 | 1
| 6151 | 1
| 6152 | 1
| 6153 | 1
| 6154 | 1
| 6155 | 1
| 6156 | 1
| 6157 | 1
| 6158 | 1
| 6159 | 1
| 6160 | 1
| 6161 | 1
| 6162 | 1
| 6163 | 1
| 6164 | 1
| 6165 | 1
| 6166 | 1
| 6167 | 1
| 6168 | 1
| 6169 | 1
| 6170 | 1
| 6171 | 1
| 6172 | 1
| 6173 | 1
| 6174 | 1
| 6175 | 1
| 6176 | 1
| 6177 | 1
| 6178 | 1
| 6179 | 1
| 6180 | 1
| 6181 | 1
| 6182 | 1
| 6183 | 1
| 6184 | 1
| 6185 | 1
| 6186 | 1
| 6187 | 1
| 6188 | 1
| 6189 | 1
| 6190 | 1
| 6191 | 1
| 6192 | 1
| 6193 | 1
| 6194 | 1
| 6195 | 1
| 6196 | 1
| 6197 | 1
| 6198 | 1
| 6199 | 1
| 6200 | 1
| 6201 | 1
| 6202 | 1
| 6203 | 1
| 6204 | 1
| 6205 | 1
| 6206 | 1
| 6207 | 1
| 6208 | 1
| 6209 | 1
| 6210 | 1
| 6211 | 1
| 6212 | 1
| 6213 | 1
| 6214 | 1
| 6215 | 1
| 6216 | 1
| 6217 | 1
| 6218 | 1
| 6219 | 1
| 6220 | 1
| 6221 | 1
| 6222 | 1
| 6223 | 1
| 6224 | 1
| 6225 | 1
| 6226 | 1
| 6227 | 1
| 6228 | 1
| 6229 | 1
| 6230 | 1
| 6231 | 1
| 6232 | 1
| 6233 | 1
| 6234 | 1
| 6235 | 1
| 6236 | 1
| 6237 | 1
| 6238 | 1
| 6239 | 1
| 6240 | 1
| 6241 | 1
| 6242 | 1
| 6243 | 1
| 6244 | 1
| 6245 | 1
| 6246 | 1
| 6247 | 1
| 6248 | 1
| 6249 | 1
| 6250 | 1
| 6251 | 1
| 6252 | 1
| 6253 | 1
| 6254 | 1
| 6255 | 1
| 6256 | 1
| 6257 | 1
| 6258 | 1
| 6259 | 1
| 6260 | 1
| 6261 | 1
| 6262 | 1
| 6263 | 1
| 6264 | 1
| 6265 | 1
| 6266 | 1
| 6267 | 1
| 6268 | 1
| 6269 | 1
| 6270 | 1
| 6271 | 1
| 6272 | 1
| 6273 | 1
| 6274 | 1
| 6275 | 1
| 6276 | 1
| 6277 | 1
| 6278 | 1
| 6279 | 1
| 6280 | 1
| 6281 | 1
| 6282 | 1
| 6283 | 1
| 6284 | 1
| 6285 | 1
| 6286 | 1
| 6287 | 1
| 6288 | 1
| 6289 | 1
| 6290 | 1
| 6291 | 1
| 6292 | 1
| 6293 | 1
| 6294 | 1
| 6295 | 1
| 6296 | 1
| 6297 | 1
| 6298 | 1
| 6299 | 1
| 6300 | 1
| 6301 | 1
| 6302 | 1
| 6303 | 1
| 6304 | 1
| 6305 | 1
| 6306 | 1
| 6307 | 1
| 6308 | 1
| 6309 | 1
| 6310 | 1
| 6311 | 1
| 6312 | 1
| 6313 | 1
| 6314 | 1
| 6315 | 1
| 6316 | 1
| 6317 | 1
| 6318 | 1
| 6319 | 1
| 6320 | 1
| 6321 | 1
| 6322 | 1
| 6323 | 1
| 6324 | 1
| 6325 | 1
| 6326 | 1
| 6327 | 1
| 6328 | 1
| 6329 | 1
| 6330 | 1
| 6331 | 1
| 6332 | 1
| 6333 | 1
| 6334 | 1
| 6335 | 1
| 6336 | 1
| 6337 | 1
| 6338 | 1
| 6339 | 1
| 6340 | 1
| 6341 | 1
| 6342 | 1
| 6343 | 1
| 6344 | 1
| 6345 | 1
| 6346 | 1
| 6347 | 1
| 6348 | 1
| 6349 | 1
| 6350 | 1
| 6351 | 1
| 6352 | 1
| 6353 | 1
| 6354 | 1
| 6355 | 1
| 6356 | 1
| 6357 | 1
| 6358 | 1
| 6359 | 1
| 6360 | 1
| 6361 | 1
| 6362 | 1
| 6363 | 1
| 6364 | 1
| 6365 | 1
| 6366 | 1
| 6367 | 1
| 6368 | 1
| 6369 | 1
| 6370 | 1
| 6371 | 1
| 6372 | 1
| 6373 | 1
| 6374 | 1
| 6375 | 1
| 6376 | 1
| 6377 | 1
| 6378 | 1
| 6379 | 1
| 6380 | 1
| 6381 | 1
| 6382 | 1
| 6383 | 1
| 6384 | 1
| 6385 | 1
| 6386 | 1
| 6387 | 1
| 6388 | 1
| 6389 | 1
| 6390 | 1
| 6391 | 1
| 6392 | 1
| 6393 | 1
| 6394 | 1
| 6395 | 1
| 6396 | 1
| 6397 | 1
| 6398 | 1
| 6399 | 1
| 6400 | 1
| 6401 | 1
| 6402 | 1
| 6403 | 1
| 6404 | 1
| 6405 | 1
| 6406 | 1
| 6407 | 1
| 6408 | 1
| 6409 | 1
| 6410 | 1
| 6411 | 1
| 6412 | 1
| 6413 | 1
| 6414 | 1
| 6415 | 1
| 6416 | 1
| 6417 | 1
| 6418 | 1
| 6419 | 1
| 6420 | 1
| 6421 | 1
| 6422 | 1
| 6423 | 1
| 6424 | 1
| 6425 | 1
| 6426 | 1
| 6427 | 1
| 6428 | 1
| 6429 | 1
| 6430 | 1
| 6431 | 1
| 6432 | 1
| 6433 | 1
| 6434 | 1
| 6435 | 1
| 6436 | 1
| 6437 | 1
| 6438 | 1
| 6439 | 1
| 6440 | 1
| 6441 | 1
| 6442 | 1
| 6443 | 1
| 6444 | 1
| 6445 | 1
| 6446 | 1
| 6447 | 1
| 6448 | 1
| 6449 | 1
| 6450 | 1
| 6451 | 1
| 6452 | 1
| 6453 | 1
| 6454 | 1
| 6455 | 1
| 6456 | 1
| 6457 | 1
| 6458 | 1
| 6459 | 1
| 6460 | 1
| 6461 | 1
| 6462 | 1
| 6463 | 1
| 6464 | 1
| 6465 | 1
| 6466 | 1
| 6467 | 1
| 6468 | 1
| 6469 | 1
| 6470 | 1
| 6471 | 1
| 6472 | 1
| 6473 | 1
| 6474 | 1
| 6475 | 1
| 6476 | 1
| 6477 | 1
| 6478 | 1
| 6479 | 1
| 6480 | 1
| 6481 | 1
| 6482 | 1
| 6483 | 1
| 6484 | 1
| 6485 | 1
| 6486 | 1
| 6487 | 1
| 6488 | 1
| 6489 | 1
| 6490 | 1
| 6491 | 1
| 6492 | 1
| 6493 | 1
| 6494 | 1
| 6495 | 1
| 6496 | 1
| 6497 | 1
| 6498 | 1
| 6499 | 1
| 6500 | 1
| 6501 | 1
| 6502 | 1
| 6503 | 1
| 6504 | 1
| 6505 | 1
| 6506 | 1
| 6507 | 1
| 6508 | 1
| 6509 | 1
| 6510 | 1
| 6511 | 1
| 6512 | 1
| 6513 | 1
| 6514 | 1
| 6515 | 1
| 6516 | 1
| 6517 | 1
| 6518 | 1
| 6519 | 1
| 6520 | 1
| 6521 | 1
| 6522 | 1
| 6523 | 1
| 6524 | 1
| 6525 | 1
| 6526 | 1
| 6527 | 1
| 6528 | 1
| 6529 | 1
| 6530 | 1
| 6531 | 1
| 6532 | 1
| 6533 | 1
| 6534 | 1
| 6535 | 1
| 6536 | 1
| 6537 | 1
| 6538 | 1
| 6539 | 1
| 6540 | 1
| 6541 | 1
| 6542 | 1
| 6543 | 1
| 6544 | 1
| 6545 | 1
| 6546 | 1
| 6547 | 1
| 6548 | 1
| 6549 | 1
| 6550 | 1
| 6551 | 1
| 6552 | 1
| 6553 | 1
| 6554 | 1
| 6555 | 1
| 6556 | 1
| 6557 | 1
| 6558 | 1
| 6559 | 1
| 6560 | 1
| 6561 | 1
| 6562 | 1
| 6563 | 1
| 6564 | 1
| 6565 | 1
| 6566 | 1
| 6567 | 1
| 6568 | 1
| 6569 | 1
| 6570 | 1
| 6571 | 1
| 6572 | 1
| 6573 | 1
| 6574 | 1
| 6575 | 1
| 6576 | 1
| 6577 | 1
| 6578 | 1
| 6579 | 1
| 6580 | 1
| 6581 | 1
| 6582 | 1
| 6583 | 1
| 6584 | 1
| 6585 | 1
| 6586 | 1
| 6587 | 1
| 6588 | 1
| 6589 | 1
| 6590 | 1
| 6591 | 1
| 6592 | 1
| 6593 | 1
| 6594 | 1
| 6595 | 1
| 6596 | 1
| 6597 | 1
| 6598 | 1
| 6599 | 1
| 6600 | 1
| 6601 | 1
| 6602 | 1
| 6603 | 1
| 6604 | 1
| 6605 | 1
| 6606 | 1
| 6607 | 1
| 6608 | 1
| 6609 | 1
| 6610 | 1
| 6611 | 1
| 6612 | 1
| 6613 | 1
| 6614 | 1
| 6615 | 1
| 6616 | 1
| 6617 | 1
| 6618 | 1
| 6619 | 1
| 6620 | 1
| 6621 | 1
| 6622 | 1
| 6623 | 1
| 6624 | 1
| 6625 | 1
| 6626 | 1
| 6627 | 1
| 6628 | 1
| 6629 | 1
| 6630 | 1
| 6631 | 1
| 6632 | 1
| 6633 | 1
| 6634 | 1
| 6635 | 1
| 6636 | 1
| 6637 | 1
| 6638 | 1
| 6639 | 1
| 6640 | 1
| 6641 | 1
| 6642 | 1
| 6643 | 1
| 6644 | 1
| 6645 | 1
| 6646 | 1
| 6647 | 1
| 6648 | 1
| 6649 | 1
| 6650 | 1
| 6651 | 1
| 6652 | 1
| 6653 | 1
| 6654 | 1
| 6655 | 1
| 6656 | 1
| 6657 | 1
| 6658 | 1
| 6659 | 1
| 6660 | 1
| 6661 | 1
| 6662 | 1
| 6663 | 1
| 6664 | 1
| 6665 | 1
| 6666 | 1
| 6667 | 1
| 6668 | 1
| 6669 | 1
| 6670 | 1
| 6671 | 1
| 6672 | 1
| 6673 | 1
| 6674 | 1
| 6675 | 1
| 6676 | 1
| 6677 | 1
| 6678 | 1
| 6679 | 1
| 6680 | 1
| 6681 | 1
| 6682 | 1
| 6683 | 1
| 6684 | 1
| 6685 | 1
| 6686 | 1
| 6687 | 1
| 6688 | 1
| 6689 | 1
| 6690 | 1
| 6691 | 1
| 6692 | 1
| 6693 | 1
| 6694 | 1
| 6695 | 1
| 6696 | 1
| 6697 | 1
| 6698 | 1
| 6699 | 1
| 6700 | 1
| 6701 | 1
| 6702 | 1
| 6703 | 1
| 6704 | 1
| 6705 | 1
| 6706 | 1
| 6707 | 1
| 6708 | 1
| 6709 | 1
| 6710 | 1
| 6711 | 1
| 6712 | 1
| 6713 | 1
| 6714 | 1
| 6715 | 1
| 6716 | 1
| 6717 | 1
| 6718 | 1
| 6719 | 1
| 6720 | 1
| 6721 | 1
| 6722 | 1
| 6723 | 1
| 6724 | 1
| 6725 | 1
| 6726 | 1
| 6727 | 1
| 6728 | 1
| 6729 | 1
| 6730 | 1
| 6731 | 1
| 6732 | 1
| 6733 | 1
| 6734 | 1
| 6735 | 1
| 6736 | 1
| 6737 | 1
| 6738 | 1
| 6739 | 1
| 6740 | 1
| 6741 | 1
| 6742 | 1
| 6743 | 1
| 6744 | 1
| 6745 | 1
| 6746 | 1
| 6747 | 1
| 6748 | 1
| 6749 | 1
| 6750 | 1
| 6751 | 1
| 6752 | 1
| 6753 | 1
| 6754 | 1
| 6755 | 1
| 6756 | 1
| 6757 | 1
| 6758 | 1
| 6759 | 1
| 6760 | 1
| 6761 | 1
| 6762 | 1
| 6763 | 1
| 6764 | 1
| 6765 | 1
| 6766 | 1
| 6767 | 1
| 6768 | 1
| 6769 | 1
| 6770 | 1
| 6771 | 1
| 6772 | 1
| 6773 | 1
| 6774 | 1
| 6775 | 1
| 6776 | 1
| 6777 | 1
| 6778 | 1
| 6779 | 1
| 6780 | 1
| 6781 | 1
| 6782 | 1
| 6783 | 1
| 6784 | 1
| 6785 | 1
| 6786 | 1
| 6787 | 1
| 6788 | 1
| 6789 | 1
| 6790 | 1
| 6791 | 1
| 6792 | 1
| 6793 | 1
| 6794 | 1
| 6795 | 1
| 6796 | 1
| 6797 | 1
| 6798 | 1
| 6799 | 1
| 6800 | 1
| 6801 | 1
| 6802 | 1
| 6803 | 1
| 6804 | 1
| 6805 | 1
| 6806 | 1
| 6807 | 1
| 6808 | 1
| 6809 | 1
| 6810 | 1
| 6811 | 1
| 6812 | 1
| 6813 | 1
| 6814 | 1
| 6815 | 1
| 6816 | 1
| 6817 | 1
| 6818 | 1
| 6819 | 1
| 6820 | 1
| 6821 | 1
| 6822 | 1
| 6823 | 1
| 6824 | 1
| 6825 | 1
| 6826 | 1
| 6827 | 1
| 6828 | 1
| 6829 | 1
| 6830 | 1
| 6831 | 1
| 6832 | 1
| 6833 | 1
| 6834 | 1
| 6835 | 1
| 6836 | 1
| 6837 | 1
| 6838 | 1
| 6839 | 1
| 6840 | 1
| 6841 | 1
| 6842 | 1
| 6843 | 1
| 6844 | 1
| 6845 | 1
| 6846 | 1
| 6847 | 1
| 6848 | 1
| 6849 | 1
| 6850 | 1
| 6851 | 1
| 6852 | 1
| 6853 | 1
| 6854 | 1
| 6855 | 1
| 6856 | 1
| 6857 | 1
| 6858 | 1
| 6859 | 1
| 6860 | 1
| 6861 | 1
| 6862 | 1
| 6863 | 1
| 6864 | 1
| 6865 | 1
| 6866 | 1
| 6867 | 1
| 6868 | 1
| 6869 | 1
| 6870 | 1
| 6871 | 1
| 6872 | 1
| 6873 | 1
| 6874 | 1
| 6875 | 1
| 6876 | 1
| 6877 | 1
| 6878 | 1
| 6879 | 1
| 6880 | 1
| 6881 | 1
| 6882 | 1
| 6883 | 1
| 6884 | 1
| 6885 | 1
| 6886 | 1
| 6887 | 1
| 6888 | 1
| 6889 | 1
| 6890 | 1
| 6891 | 1
| 6892 | 1
| 6893 | 1
| 6894 | 1
| 6895 | 1
| 6896 | 1
| 6897 | 1
| 6898 | 1
| 6899 | 1
| 6900 | 1
| 6901 | 1
| 6902 | 1
| 6903 | 1
| 6904 | 1
| 6905 | 1
| 6906 | 1
| 6907 | 1
| 6908 | 1
| 6909 | 1
| 6910 | 1
| 6911 | 1
| 6912 | 1
| 6913 | 1
| 6914 | 1
| 6915 | 1
| 6916 | 1
| 6917 | 1
| 6918 | 1
| 6919 | 1
| 6920 | 1
| 6921 | 1
| 6922 | 1
| 6923 | 1
| 6924 | 1
| 6925 | 1
| 6926 | 1
| 6927 | 1
| 6928 | 1
| 6929 | 1
| 6930 | 1
| 6931 | 1
| 6932 | 1
| 6933 | 1
| 6934 | 1
| 6935 | 1
| 6936 | 1
| 6937 | 1
| 6938 | 1
| 6939 | 1
| 6940 | 1
| 6941 | 1
| 6942 | 1
| 6943 | 1
| 6944 | 1
| 6945 | 1
| 6946 | 1
| 6947 | 1
| 6948 | 1
| 6949 | 1
| 6950 | 1
| 6951 | 1
| 6952 | 1
| 6953 | 1
| 6954 | 1
| 6955 | 1
| 6956 | 1
| 6957 | 1
| 6958 | 1
| 6959 | 1
| 6960 | 1
| 6961 | 1
| 6962 | 1
| 6963 | 1
| 6964 | 1
| 6965 | 1
| 6966 | 1
| 6967 | 1
| 6968 | 1
| 6969 | 1
| 6970 | 1
| 6971 | 1
| 6972 | 1
| 6973 | 1
| 6974 | 1
| 6975 | 1
| 6976 | 1
| 6977 | 1
| 6978 | 1
| 6979 | 1
| 6980 | 1
| 6981 | 1
| 6982 | 1
| 6983 | 1
| 6984 | 1
| 6985 | 1
| 6986 | 1
| 6987 | 1
| 6988 | 1
| 6989 | 1
| 6990 | 1
| 6991 | 1
| 6992 | 1
| 6993 | 1
| 6994 | 1
| 6995 | 1
| 6996 | 1
| 6997 | 1
| 6998 | 1
| 6999 | 1
| 7000 | 1
| 7001 | 1
| 7002 | 1
| 7003 | 1
| 7004 | 1
| 7005 | 1
| 7006 | 1
| 7007 | 1
| 7008 | 1
| 7009 | 1
| 7010 | 1
| 7011 | 1
| 7012 | 1
| 7013 | 1
| 7014 | 1
| 7015 | 1
| 7016 | 1
| 7017 | 1
| 7018 | 1
| 7019 | 1
| 7020 | 1
| 7021 | 1
| 7022 | 1
| 7023 | 1
| 7024 | 1
| 7025 | 1
| 7026 | 1
| 7027 | 1
| 7028 | 1
| 7029 | 1
| 7030 | 1
| 7031 | 1
| 7032 | 1
| 7033 | 1
| 7034 | 1
| 7035 | 1
| 7036 | 1
| 7037 | 1
| 7038 | 1
| 7039 | 1
| 7040 | 1
| 7041 | 1
| 7042 | 1
| 7043 | 1
| 7044 | 1
| 7045 | 1
| 7046 | 1
| 7047 | 1
| 7048 | 1
| 7049 | 1
| 7050 | 1
| 7051 | 1
| 7052 | 1
| 7053 | 1
| 7054 | 1
| 7055 | 1
| 7056 | 1
| 7057 | 1
| 7058 | 1
| 7059 | 1
| 7060 | 1
| 7061 | 1
| 7062 | 1
| 7063 | 1
| 7064 | 1
| 7065 | 1
| 7066 | 1
| 7067 | 1
| 7068 | 1
| 7069 | 1
| 7070 | 1
| 7071 | 1
| 7072 | 1
| 7073 | 1
| 7074 | 1
| 7075 | 1
| 7076 | 1
| 7077 | 1
| 7078 | 1
| 7079 | 1
| 7080 | 1
| 7081 | 1
| 7082 | 1
| 7083 | 1
| 7084 | 1
| 7085 | 1
| 7086 | 1
| 7087 | 1
| 7088 | 1
| 7089 | 1
| 7090 | 1
| 7091 | 1
| 7092 | 1
| 7093 | 1
| 7094 | 1
| 7095 | 1
| 7096 | 1
| 7097 | 1
| 7098 | 1
| 7099 | 1
| 7100 | 1
| 7101 | 1
| 7102 | 1
| 7103 | 1
| 7104 | 1
| 7105 | 1
| 7106 | 1
| 7107 | 1
| 7108 | 1
| 7109 | 1
| 7110 | 1
| 7111 | 1
| 7112 | 1
| 7113 | 1
| 7114 | 1
| 7115 | 1
| 7116 | 1
| 7117 | 1
| 7118 | 1
| 7119 | 1
| 7120 | 1
| 7121 | 1
| 7122 | 1
| 7123 | 1
| 7124 | 1
| 7125 | 1
| 7126 | 1
| 7127 | 1
| 7128 | 1
| 7129 | 1
| 7130 | 1
| 7131 | 1
| 7132 | 1
| 7133 | 1
| 7134 | 1
| 7135 | 1
| 7136 | 1
| 7137 | 1
| 7138 | 1
| 7139 | 1
| 7140 | 1
| 7141 | 1
| 7142 | 1
| 7143 | 1
| 7144 | 1
| 7145 | 1
| 7146 | 1
| 7147 | 1
| 7148 | 1
| 7149 | 1
| 7150 | 1
| 7151 | 1
| 7152 | 1
| 7153 | 1
| 7154 | 1
| 7155 | 1
| 7156 | 1
| 7157 | 1
| 7158 | 1
| 7159 | 1
| 7160 | 1
| 7161 | 1
| 7162 | 1
| 7163 | 1
| 7164 | 1
| 7165 | 1
| 7166 | 1
| 7167 | 1
| 7168 | 1
| 7169 | 1
| 7170 | 1
| 7171 | 1
| 7172 | 1
| 7173 | 1
| 7174 | 1
| 7175 | 1
| 7176 | 1
| 7177 | 1
| 7178 | 1
| 7179 | 1
| 7180 | 1
| 7181 | 1
| 7182 | 1
| 7183 | 1
| 7184 | 1
| 7185 | 1
| 7186 | 1
| 7187 | 1
| 7188 | 1
| 7189 | 1
| 7190 | 1
| 7191 | 1
| 7192 | 1
| 7193 | 1
| 7194 | 1
| 7195 | 1
| 7196 | 1
| 7197 | 1
| 7198 | 1
| 7199 | 1
| 7200 | 1
| 7201 | 1
| 7202 | 1
| 7203 | 1
| 7204 | 1
| 7205 | 1
| 7206 | 1
| 7207 | 1
| 7208 | 1
| 7209 | 1
| 7210 | 1
| 7211 | 1
| 7212 | 1
| 7213 | 1
| 7214 | 1
| 7215 | 1
| 7216 | 1
| 7217 | 1
| 7218 | 1
| 7219 | 1
| 7220 | 1
| 7221 | 1
| 7222 | 1
| 7223 | 1
| 7224 | 1
| 7225 | 1
| 7226 | 1
| 7227 | 1
| 7228 | 1
| 7229 | 1
| 7230 | 1
| 7231 | 1
| 7232 | 1
| 7233 | 1
| 7234 | 1
| 7235 | 1
| 7236 | 1
| 7237 | 1
| 7238 | 1
| 7239 | 1
| 7240 | 1
| 7241 | 1
| 7242 | 1
| 7243 | 1
| 7244 | 1
| 7245 | 1
| 7246 | 1
| 7247 | 1
| 7248 | 1
| 7249 | 1
| 7250 | 1
| 7251 | 1
| 7252 | 1
| 7253 | 1
| 7254 | 1
| 7255 | 1
| 7256 | 1
| 7257 | 1
| 7258 | 1
| 7259 | 1
| 7260 | 1
| 7261 | 1
| 7262 | 1
| 7263 | 1
| 7264 | 1
| 7265 | 1
| 7266 | 1
| 7267 | 1
| 7268 | 1
| 7269 | 1
| 7270 | 1
| 7271 | 1
| 7272 | 1
| 7273 | 1
| 7274 | 1
| 7275 | 1
| 7276 | 1
| 7277 | 1
| 7278 | 1
| 7279 | 1
| 7280 | 1
| 7281 | 1
| 7282 | 1
| 7283 | 1
| 7284 | 1
| 7285 | 1
| 7286 | 1
| 7287 | 1
| 7288 | 1
| 7289 | 1
| 7290 | 1
| 7291 | 1
| 7292 | 1
| 7293 | 1
| 7294 | 1
| 7295 | 1
| 7296 | 1
| 7297 | 1
| 7298 | 1
| 7299 | 1
| 7300 | 1
| 7301 | 1
| 7302 | 1
| 7303 | 1
| 7304 | 1
| 7305 | 1
| 7306 | 1
| 7307 | 1
| 7308 | 1
| 7309 | 1
| 7310 | 1
| 7311 | 1
| 7312 | 1
| 7313 | 1
| 7314 | 1
| 7315 | 1
| 7316 | 1
| 7317 | 1
| 7318 | 1
| 7319 | 1
| 7320 | 1
| 7321 | 1
| 7322 | 1
| 7323 | 1
| 7324 | 1
| 7325 | 1
| 7326 | 1
| 7327 | 1
| 7328 | 1
| 7329 | 1
| 7330 | 1
| 7331 | 1
| 7332 | 1
| 7333 | 1
| 7334 | 1
| 7335 | 1
| 7336 | 1
| 7337 | 1
| 7338 | 1
| 7339 | 1
| 7340 | 1
| 7341 | 1
| 7342 | 1
| 7343 | 1
| 7344 | 1
| 7345 | 1
| 7346 | 1
| 7347 | 1
| 7348 | 1
| 7349 | 1
| 7350 | 1
| 7351 | 1
| 7352 | 1
| 7353 | 1
| 7354 | 1
| 7355 | 1
| 7356 | 1
| 7357 | 1
| 7358 | 1
| 7359 | 1
| 7360 | 1
| 7361 | 1
| 7362 | 1
| 7363 | 1
| 7364 | 1
| 7365 | 1
| 7366 | 1
| 7367 | 1
| 7368 | 1
| 7369 | 1
| 7370 | 1
| 7371 | 1
| 7372 | 1
| 7373 | 1
| 7374 | 1
| 7375 | 1
| 7376 | 1
| 7377 | 1
| 7378 | 1
| 7379 | 1
| 7380 | 1
| 7381 | 1
| 7382 | 1
| 7383 | 1
| 7384 | 1
| 7385 | 1
| 7386 | 1
| 7387 | 1
| 7388 | 1
| 7389 | 1
| 7390 | 1
| 7391 | 1
| 7392 | 1
| 7393 | 1
| 7394 | 1
| 7395 | 1
| 7396 | 1
| 7397 | 1
| 7398 | 1
| 7399 | 1
| 7400 | 1
| 7401 | 1
| 7402 | 1
| 7403 | 1
| 7404 | 1
| 7405 | 1
| 7406 | 1
| 7407 | 1
| 7408 | 1
| 7409 | 1
| 7410 | 1
| 7411 | 1
| 7412 | 1
| 7413 | 1
| 7414 | 1
| 7415 | 1
| 7416 | 1
| 7417 | 1
| 7418 | 1
| 7419 | 1
| 7420 | 1
| 7421 | 1
| 7422 | 1
| 7423 | 1
| 7424 | 1
| 7425 | 1
| 7426 | 1
| 7427 | 1
| 7428 | 1
| 7429 | 1
| 7430 | 1
| 7431 | 1
| 7432 | 1
| 7433 | 1
| 7434 | 1
| 7435 | 1
| 7436 | 1
| 7437 | 1
| 7438 | 1
| 7439 | 1
| 7440 | 1
| 7441 | 1
| 7442 | 1
| 7443 | 1
| 7444 | 1
| 7445 | 1
| 7446 | 1
| 7447 | 1
| 7448 | 1
| 7449 | 1
| 7450 | 1
| 7451 | 1
| 7452 | 1
| 7453 | 1
| 7454 | 1
| 7455 | 1
| 7456 | 1
| 7457 | 1
| 7458 | 1
| 7459 | 1
| 7460 | 1
| 7461 | 1
| 7462 | 1
| 7463 | 1
| 7464 | 1
| 7465 | 1
| 7466 | 1
| 7467 | 1
| 7468 | 1
| 7469 | 1
| 7470 | 1
| 7471 | 1
| 7472 | 1
| 7473 | 1
| 7474 | 1
| 7475 | 1
| 7476 | 1
| 7477 | 1
| 7478 | 1
| 7479 | 1
| 7480 | 1
| 7481 | 1
| 7482 | 1
| 7483 | 1
| 7484 | 1
| 7485 | 1
| 7486 | 1
| 7487 | 1
| 7488 | 1
| 7489 | 1
| 7490 | 1
| 7491 | 1
| 7492 | 1
| 7493 | 1
| 7494 | 1
| 7495 | 1
| 7496 | 1
| 7497 | 1
| 7498 | 1
| 7499 | 1
| 7500 | 1
| 7501 | 1
| 7502 | 1
| 7503 | 1
| 7504 | 1
| 7505 | 1
| 7506 | 1
| 7507 | 1
| 7508 | 1
| 7509 | 1
| 7510 | 1
| 7511 | 1
| 7512 | 1
| 7513 | 1
| 7514 | 1
| 7515 | 1
| 7516 | 1
| 7517 | 1
| 7518 | 1
| 7519 | 1
| 7520 | 1
| 7521 | 1
| 7522 | 1
| 7523 | 1
| 7524 | 1
| 7525 | 1
| 7526 | 1
| 7527 | 1
| 7528 | 1
| 7529 | 1
| 7530 | 1
| 7531 | 1
| 7532 | 1
| 7533 | 1
| 7534 | 1
| 7535 | 1
| 7536 | 1
| 7537 | 1
| 7538 | 1
| 7539 | 1
| 7540 | 1
| 7541 | 1
| 7542 | 1
| 7543 | 1
| 7544 | 1
| 7545 | 1
| 7546 | 1
| 7547 | 1
| 7548 | 1
| 7549 | 1
| 7550 | 1
| 7551 | 1
| 7552 | 1
| 7553 | 1
| 7554 | 1
| 7555 | 1
| 7556 | 1
| 7557 | 1
| 7558 | 1
| 7559 | 1
| 7560 | 1
| 7561 | 1
| 7562 | 1
| 7563 | 1
| 7564 | 1
| 7565 | 1
| 7566 | 1
| 7567 | 1
| 7568 | 1
| 7569 | 1
| 7570 | 1
| 7571 | 1
| 7572 | 1
| 7573 | 1
| 7574 | 1
| 7575 | 1
| 7576 | 1
| 7577 | 1
| 7578 | 1
| 7579 | 1
| 7580 | 1
| 7581 | 1
| 7582 | 1
| 7583 | 1
| 7584 | 1
| 7585 | 1
| 7586 | 1
| 7587 | 1
| 7588 | 1
| 7589 | 1
| 7590 | 1
| 7591 | 1
| 7592 | 1
| 7593 | 1
| 7594 | 1
| 7595 | 1
| 7596 | 1
| 7597 | 1
| 7598 | 1
| 7599 | 1
| 7600 | 1
| 7601 | 1
| 7602 | 1
| 7603 | 1
| 7604 | 1
| 7605 | 1
| 7606 | 1
| 7607 | 1
| 7608 | 1
| 7609 | 1
| 7610 | 1
| 7611 | 1
| 7612 | 1
| 7613 | 1
| 7614 | 1
| 7615 | 1
| 7616 | 1
| 7617 | 1
| 7618 | 1
| 7619 | 1
| 7620 | 1
| 7621 | 1
| 7622 | 1
| 7623 | 1
| 7624 | 1
| 7625 | 1
| 7626 | 1
| 7627 | 1
| 7628 | 1
| 7629 | 1
| 7630 | 1
| 7631 | 1
| 7632 | 1
| 7633 | 1
| 7634 | 1
| 7635 | 1
| 7636 | 1
| 7637 | 1
| 7638 | 1
| 7639 | 1
| 7640 | 1
| 7641 | 1
| 7642 | 1
| 7643 | 1
| 7644 | 1
| 7645 | 1
| 7646 | 1
| 7647 | 1
| 7648 | 1
| 7649 | 1
| 7650 | 1
| 7651 | 1
| 7652 | 1
| 7653 | 1
| 7654 | 1
| 7655 | 1
| 7656 | 1
| 7657 | 1
| 7658 | 1
| 7659 | 1
| 7660 | 1
| 7661 | 1
| 7662 | 1
| 7663 | 1
| 7664 | 1
| 7665 | 1
| 7666 | 1
| 7667 | 1
| 7668 | 1
| 7669 | 1
| 7670 | 1
| 7671 | 1
| 7672 | 1
| 7673 | 1
| 7674 | 1
| 7675 | 1
| 7676 | 1
| 7677 | 1
| 7678 | 1
| 7679 | 1
| 7680 | 1
| 7681 | 1
| 7682 | 1
| 7683 | 1
| 7684 | 1
| 7685 | 1
| 7686 | 1
| 7687 | 1
| 7688 | 1
| 7689 | 1
| 7690 | 1
| 7691 | 1
| 7692 | 1
| 7693 | 1
| 7694 | 1
| 7695 | 1
| 7696 | 1
| 7697 | 1
| 7698 | 1
| 7699 | 1
| 7700 | 1
| 7701 | 1
| 7702 | 1
| 7703 | 1
| 7704 | 1
| 7705 | 1
| 7706 | 1
| 7707 | 1
| 7708 | 1
| 7709 | 1
| 7710 | 1
| 7711 | 1
| 7712 | 1
| 7713 | 1
| 7714 | 1
| 7715 | 1
| 7716 | 1
| 7717 | 1
| 7718 | 1
| 7719 | 1
| 7720 | 1
| 7721 | 1
| 7722 | 1
| 7723 | 1
| 7724 | 1
| 7725 | 1
| 7726 | 1
| 7727 | 1
| 7728 | 1
| 7729 | 1
| 7730 | 1
| 7731 | 1
| 7732 | 1
| 7733 | 1
| 7734 | 1
| 7735 | 1
| 7736 | 1
| 7737 | 1
| 7738 | 1
| 7739 | 1
| 7740 | 1
| 7741 | 1
| 7742 | 1
| 7743 | 1
| 7744 | 1
| 7745 | 1
| 7746 | 1
| 7747 | 1
| 7748 | 1
| 7749 | 1
| 7750 | 1
| 7751 | 1
| 7752 | 1
| 7753 | 1
| 7754 | 1
| 7755 | 1
| 7756 | 1
| 7757 | 1
| 7758 | 1
| 7759 | 1
| 7760 | 1
| 7761 | 1
| 7762 | 1
| 7763 | 1
| 7764 | 1
| 7765 | 1
| 7766 | 1
| 7767 | 1
| 7768 | 1
| 7769 | 1
| 7770 | 1
| 7771 | 1
| 7772 | 1
| 7773 | 1
| 7774 | 1
| 7775 | 1
| 7776 | 1
| 7777 | 1
| 7778 | 1
| 7779 | 1
| 7780 | 1
| 7781 | 1
| 7782 | 1
| 7783 | 1
| 7784 | 1
| 7785 | 1
| 7786 | 1
| 7787 | 1
| 7788 | 1
| 7789 | 1
| 7790 | 1
| 7791 | 1
| 7792 | 1
| 7793 | 1
| 7794 | 1
| 7795 | 1
| 7796 | 1
| 7797 | 1
| 7798 | 1
| 7799 | 1
| 7800 | 1
| 7801 | 1
| 7802 | 1
| 7803 | 1
| 7804 | 1
| 7805 | 1
| 7806 | 1
| 7807 | 1
| 7808 | 1
| 7809 | 1
| 7810 | 1
| 7811 | 1
| 7812 | 1
| 7813 | 1
| 7814 | 1
| 7815 | 1
| 7816 | 1
| 7817 | 1
| 7818 | 1
| 7819 | 1
| 7820 | 1
| 7821 | 1
| 7822 | 1
| 7823 | 1
| 7824 | 1
| 7825 | 1
| 7826 | 1
| 7827 | 1
| 7828 | 1
| 7829 | 1
| 7830 | 1
| 7831 | 1
| 7832 | 1
| 7833 | 1
| 7834 | 1
| 7835 | 1
| 7836 | 1
| 7837 | 1
| 7838 | 1
| 7839 | 1
| 7840 | 1
| 7841 | 1
| 7842 | 1
| 7843 | 1
| 7844 | 1
| 7845 | 1
| 7846 | 1
| 7847 | 1
| 7848 | 1
| 7849 | 1
| 7850 | 1
| 7851 | 1
| 7852 | 1
| 7853 | 1
| 7854 | 1
| 7855 | 1
| 7856 | 1
| 7857 | 1
| 7858 | 1
| 7859 | 1
| 7860 | 1
| 7861 | 1
| 7862 | 1
| 7863 | 1
| 7864 | 1
| 7865 | 1
| 7866 | 1
| 7867 | 1
| 7868 | 1
| 7869 | 1
| 7870 | 1
| 7871 | 1
| 7872 | 1
| 7873 | 1
| 7874 | 1
| 7875 | 1
| 7876 | 1
| 7877 | 1
| 7878 | 1
| 7879 | 1
| 7880 | 1
| 7881 | 1
| 7882 | 1
| 7883 | 1
| 7884 | 1
| 7885 | 1
| 7886 | 1
| 7887 | 1
| 7888 | 1
| 7889 | 1
| 7890 | 1
| 7891 | 1
| 7892 | 1
| 7893 | 1
| 7894 | 1
| 7895 | 1
| 7896 | 1
| 7897 | 1
| 7898 | 1
| 7899 | 1
| 7900 | 1
| 7901 | 1
| 7902 | 1
| 7903 | 1
| 7904 | 1
| 7905 | 1
| 7906 | 1
| 7907 | 1
| 7908 | 1
| 7909 | 1
| 7910 | 1
| 7911 | 1
| 7912 | 1
| 7913 | 1
| 7914 | 1
| 7915 | 1
| 7916 | 1
| 7917 | 1
| 7918 | 1
| 7919 | 1
| 7920 | 1
| 7921 | 1
| 7922 | 1
| 7923 | 1
| 7924 | 1
| 7925 | 1
| 7926 | 1
| 7927 | 1
| 7928 | 1
| 7929 | 1
| 7930 | 1
| 7931 | 1
| 7932 | 1
| 7933 | 1
| 7934 | 1
| 7935 | 1
| 7936 | 1
| 7937 | 1
| 7938 | 1
| 7939 | 1
| 7940 | 1
| 7941 | 1
| 7942 | 1
| 7943 | 1
| 7944 | 1
| 7945 | 1
| 7946 | 1
| 7947 | 1
| 7948 | 1
| 7949 | 1
| 7950 | 1
| 7951 | 1
| 7952 | 1
| 7953 | 1
| 7954 | 1
| 7955 | 1
| 7956 | 1
| 7957 | 1
| 7958 | 1
| 7959 | 1
| 7960 | 1
| 7961 | 1
| 7962 | 1
| 7963 | 1
| 7964 | 1
| 7965 | 1
| 7966 | 1
| 7967 | 1
| 7968 | 1
| 7969 | 1
| 7970 | 1
| 7971 | 1
| 7972 | 1
| 7973 | 1
| 7974 | 1
| 7975 | 1
| 7976 | 1
| 7977 | 1
| 7978 | 1
| 7979 | 1
| 7980 | 1
| 7981 | 1
| 7982 | 1
| 7983 | 1
| 7984 | 1
| 7985 | 1
| 7986 | 1
| 7987 | 1
| 7988 | 1
| 7989 | 1
| 7990 | 1
| 7991 | 1
| 7992 | 1
| 7993 | 1
| 7994 | 1
| 7995 | 1
| 7996 | 1
| 7997 | 1
| 7998 | 1
| 7999 | 1
| 8000 | 1
| 8001 | 1
| 8002 | 1
| 8003 | 1
| 8004 | 1
| 8005 | 1
| 8006 | 1
| 8007 | 1
| 8008 | 1
| 8009 | 1
| 8010 | 1
| 8011 | 1
| 8012 | 1
| 8013 | 1
| 8014 | 1
| 8015 | 1
| 8016 | 1
| 8017 | 1
| 8018 | 1
| 8019 | 1
| 8020 | 1
| 8021 | 1
| 8022 | 1
| 8023 | 1
| 8024 | 1
| 8025 | 1
| 8026 | 1
| 8027 | 1
| 8028 | 1
| 8029 | 1
| 8030 | 1
| 8031 | 1
| 8032 | 1
| 8033 | 1
| 8034 | 1
| 8035 | 1
| 8036 | 1
| 8037 | 1
| 8038 | 1
| 8039 | 1
| 8040 | 1
| 8041 | 1
| 8042 | 1
| 8043 | 1
| 8044 | 1
| 8045 | 1
| 8046 | 1
| 8047 | 1
| 8048 | 1
| 8049 | 1
| 8050 | 1
| 8051 | 1
| 8052 | 1
| 8053 | 1
| 8054 | 1
| 8055 | 1
| 8056 | 1
| 8057 | 1
| 8058 | 1
| 8059 | 1
| 8060 | 1
| 8061 | 1
| 8062 | 1
| 8063 | 1
| 8064 | 1
| 8065 | 1
| 8066 | 1
| 8067 | 1
| 8068 | 1
| 8069 | 1
| 8070 | 1
| 8071 | 1
| 8072 | 1
| 8073 | 1
| 8074 | 1
| 8075 | 1
| 8076 | 1
| 8077 | 1
| 8078 | 1
| 8079 | 1
| 8080 | 1
| 8081 | 1
| 8082 | 1
| 8083 | 1
| 8084 | 1
| 8085 | 1
| 8086 | 1
| 8087 | 1
| 8088 | 1
| 8089 | 1
| 8090 | 1
| 8091 | 1
| 8092 | 1
| 8093 | 1
| 8094 | 1
| 8095 | 1
| 8096 | 1
| 8097 | 1
| 8098 | 1
| 8099 | 1
| 8100 | 1
| 8101 | 1
| 8102 | 1
| 8103 | 1
| 8104 | 1
| 8105 | 1
| 8106 | 1
| 8107 | 1
| 8108 | 1
| 8109 | 1
| 8110 | 1
| 8111 | 1
| 8112 | 1
| 8113 | 1
| 8114 | 1
| 8115 | 1
| 8116 | 1
| 8117 | 1
| 8118 | 1
| 8119 | 1
| 8120 | 1
| 8121 | 1
| 8122 | 1
| 8123 | 1
| 8124 | 1
| 8125 | 1
| 8126 | 1
| 8127 | 1
| 8128 | 1
| 8129 | 1
| 8130 | 1
| 8131 | 1
| 8132 | 1
| 8133 | 1
| 8134 | 1
| 8135 | 1
| 8136 | 1
| 8137 | 1
| 8138 | 1
| 8139 | 1
| 8140 | 1
| 8141 | 1
| 8142 | 1
| 8143 | 1
| 8144 | 1
| 8145 | 1
| 8146 | 1
| 8147 | 1
| 8148 | 1
| 8149 | 1
| 8150 | 1
| 8151 | 1
| 8152 | 1
| 8153 | 1
| 8154 | 1
| 8155 | 1
| 8156 | 1
| 8157 | 1
| 8158 | 1
| 8159 | 1
| 8160 | 1
| 8161 | 1
| 8162 | 1
| 8163 | 1
| 8164 | 1
| 8165 | 1
| 8166 | 1
| 8167 | 1
| 8168 | 1
| 8169 | 1
| 8170 | 1
| 8171 | 1
| 8172 | 1
| 8173 | 1
| 8174 | 1
| 8175 | 1
| 8176 | 1
| 8177 | 1
| 8178 | 1
| 8179 | 1
| 8180 | 1
| 8181 | 1
| 8182 | 1
| 8183 | 1
| 8184 | 1
| 8185 | 1
| 8186 | 1
| 8187 | 1
| 8188 | 1
| 8189 | 1
| 8190 | 1
| 8191 | 1
| 8192 | 1
| 8193 | 1
| 8194 | 1
| 8195 | 1
| 8196 | 1
| 8197 | 1
| 8198 | 1
| 8199 | 1
| 8200 | 1
| 8201 | 1
| 8202 | 1
| 8203 | 1
| 8204 | 1
| 8205 | 1
| 8206 | 1
| 8207 | 1
| 8208 | 1
| 8209 | 1
| 8210 | 1
| 8211 | 1
| 8212 | 1
| 8213 | 1
| 8214 | 1
| 8215 | 1
| 8216 | 1
| 8217 | 1
| 8218 | 1
| 8219 | 1
| 8220 | 1
| 8221 | 1
| 8222 | 1
| 8223 | 1
| 8224 | 1
| 8225 | 1
| 8226 | 1
| 8227 | 1
| 8228 | 1
| 8229 | 1
| 8230 | 1
| 8231 | 1
| 8232 | 1
| 8233 | 1
| 8234 | 1
| 8235 | 1
| 8236 | 1
| 8237 | 1
| 8238 | 1
| 8239 | 1
| 8240 | 1
| 8241 | 1
| 8242 | 1
| 8243 | 1
| 8244 | 1
| 8245 | 1
| 8246 | 1
| 8247 | 1
| 8248 | 1
| 8249 | 1
| 8250 | 1
| 8251 | 1
| 8252 | 1
| 8253 | 1
| 8254 | 1
| 8255 | 1
| 8256 | 1
| 8257 | 1
| 8258 | 1
| 8259 | 1
| 8260 | 1
| 8261 | 1
| 8262 | 1
| 8263 | 1
| 8264 | 1
| 8265 | 1
| 8266 | 1
| 8267 | 1
| 8268 | 1
| 8269 | 1
| 8270 | 1
| 8271 | 1
| 8272 | 1
| 8273 | 1
| 8274 | 1
| 8275 | 1
| 8276 | 1
| 8277 | 1
| 8278 | 1
| 8279 | 1
| 8280 | 1
| 8281 | 1
| 8282 | 1
| 8283 | 1
| 8284 | 1
| 8285 | 1
| 8286 | 1
| 8287 | 1
| 8288 | 1
| 8289 | 1
| 8290 | 1
| 8291 | 1
| 8292 | 1
| 8293 | 1
| 8294 | 1
| 8295 | 1
| 8296 | 1
| 8297 | 1
| 8298 | 1
| 8299 | 1
| 8300 | 1
| 8301 | 1
| 8302 | 1
| 8303 | 1
| 8304 | 1
| 8305 | 1
| 8306 | 1
| 8307 | 1
| 8308 | 1
| 8309 | 1
| 8310 | 1
| 8311 | 1
| 8312 | 1
| 8313 | 1
| 8314 | 1
| 8315 | 1
| 8316 | 1
| 8317 | 1
| 8318 | 1
| 8319 | 1
| 8320 | 1
| 8321 | 1
| 8322 | 1
| 8323 | 1
| 8324 | 1
| 8325 | 1
| 8326 | 1
| 8327 | 1
| 8328 | 1
| 8329 | 1
| 8330 | 1
| 8331 | 1
| 8332 | 1
| 8333 | 1
| 8334 | 1
| 8335 | 1
| 8336 | 1
| 8337 | 1
| 8338 | 1
| 8339 | 1
| 8340 | 1
| 8341 | 1
| 8342 | 1
| 8343 | 1
| 8344 | 1
| 8345 | 1
| 8346 | 1
| 8347 | 1
| 8348 | 1
| 8349 | 1
| 8350 | 1
| 8351 | 1
| 8352 | 1
| 8353 | 1
| 8354 | 1
| 8355 | 1
| 8356 | 1
| 8357 | 1
| 8358 | 1
| 8359 | 1
| 8360 | 1
| 8361 | 1
| 8362 | 1
| 8363 | 1
| 8364 | 1
| 8365 | 1
| 8366 | 1
| 8367 | 1
| 8368 | 1
| 8369 | 1
| 8370 | 1
| 8371 | 1
| 8372 | 1
| 8373 | 1
| 8374 | 1
| 8375 | 1
| 8376 | 1
| 8377 | 1
| 8378 | 1
| 8379 | 1
| 8380 | 1
| 8381 | 1
| 8382 | 1
| 8383 | 1
| 8384 | 1
| 8385 | 1
| 8386 | 1
| 8387 | 1
| 8388 | 1
| 8389 | 1
| 8390 | 1
| 8391 | 1
| 8392 | 1
| 8393 | 1
| 8394 | 1
| 8395 | 1
| 8396 | 1
| 8397 | 1
| 8398 | 1
| 8399 | 1
| 8400 | 1
| 8401 | 1
| 8402 | 1
| 8403 | 1
| 8404 | 1
| 8405 | 1
| 8406 | 1
| 8407 | 1
| 8408 | 1
| 8409 | 1
| 8410 | 1
| 8411 | 1
| 8412 | 1
| 8413 | 1
| 8414 | 1
| 8415 | 1
| 8416 | 1
| 8417 | 1
| 8418 | 1
| 8419 | 1
| 8420 | 1
| 8421 | 1
| 8422 | 1
| 8423 | 1
| 8424 | 1
| 8425 | 1
| 8426 | 1
| 8427 | 1
| 8428 | 1
| 8429 | 1
| 8430 | 1
| 8431 | 1
| 8432 | 1
| 8433 | 1
| 8434 | 1
| 8435 | 1
| 8436 | 1
| 8437 | 1
| 8438 | 1
| 8439 | 1
| 8440 | 1
| 8441 | 1
| 8442 | 1
| 8443 | 1
| 8444 | 1
| 8445 | 1
| 8446 | 1
| 8447 | 1
| 8448 | 1
| 8449 | 1
| 8450 | 1
| 8451 | 1
| 8452 | 1
| 8453 | 1
| 8454 | 1
| 8455 | 1
| 8456 | 1
| 8457 | 1
| 8458 | 1
| 8459 | 1
| 8460 | 1
| 8461 | 1
| 8462 | 1
| 8463 | 1
| 8464 | 1
| 8465 | 1
| 8466 | 1
| 8467 | 1
| 8468 | 1
| 8469 | 1
| 8470 | 1
| 8471 | 1
| 8472 | 1
| 8473 | 1
| 8474 | 1
| 8475 | 1
| 8476 | 1
| 8477 | 1
| 8478 | 1
| 8479 | 1
| 8480 | 1
| 8481 | 1
| 8482 | 1
| 8483 | 1
| 8484 | 1
| 8485 | 1
| 8486 | 1
| 8487 | 1
| 8488 | 1
| 8489 | 1
| 8490 | 1
| 8491 | 1
| 8492 | 1
| 8493 | 1
| 8494 | 1
| 8495 | 1
| 8496 | 1
| 8497 | 1
| 8498 | 1
| 8499 | 1
| 8500 | 1
| 8501 | 1
| 8502 | 1
| 8503 | 1
| 8504 | 1
| 8505 | 1
| 8506 | 1
| 8507 | 1
| 8508 | 1
| 8509 | 1
| 8510 | 1
| 8511 | 1
| 8512 | 1
| 8513 | 1
| 8514 | 1
| 8515 | 1
| 8516 | 1
| 8517 | 1
| 8518 | 1
| 8519 | 1
| 8520 | 1
| 8521 | 1
| 8522 | 1
| 8523 | 1
| 8524 | 1
| 8525 | 1
| 8526 | 1
| 8527 | 1
| 8528 | 1
| 8529 | 1
| 8530 | 1
| 8531 | 1
| 8532 | 1
| 8533 | 1
| 8534 | 1
| 8535 | 1
| 8536 | 1
| 8537 | 1
| 8538 | 1
| 8539 | 1
| 8540 | 1
| 8541 | 1
| 8542 | 1
| 8543 | 1
| 8544 | 1
| 8545 | 1
| 8546 | 1
| 8547 | 1
| 8548 | 1
| 8549 | 1
| 8550 | 1
| 8551 | 1
| 8552 | 1
| 8553 | 1
| 8554 | 1
| 8555 | 1
| 8556 | 1
| 8557 | 1
| 8558 | 1
| 8559 | 1
| 8560 | 1
| 8561 | 1
| 8562 | 1
| 8563 | 1
| 8564 | 1
| 8565 | 1
| 8566 | 1
| 8567 | 1
| 8568 | 1
| 8569 | 1
| 8570 | 1
| 8571 | 1
| 8572 | 1
| 8573 | 1
| 8574 | 1
| 8575 | 1
| 8576 | 1
| 8577 | 1
| 8578 | 1
| 8579 | 1
| 8580 | 1
| 8581 | 1
| 8582 | 1
| 8583 | 1
| 8584 | 1
| 8585 | 1
| 8586 | 1
| 8587 | 1
| 8588 | 1
| 8589 | 1
| 8590 | 1
| 8591 | 1
| 8592 | 1
| 8593 | 1
| 8594 | 1
| 8595 | 1
| 8596 | 1
| 8597 | 1
| 8598 | 1
| 8599 | 1
| 8600 | 1
| 8601 | 1
| 8602 | 1
| 8603 | 1
| 8604 | 1
| 8605 | 1
| 8606 | 1
| 8607 | 1
| 8608 | 1
| 8609 | 1
| 8610 | 1
| 8611 | 1
| 8612 | 1
| 8613 | 1
| 8614 | 1
| 8615 | 1
| 8616 | 1
| 8617 | 1
| 8618 | 1
| 8619 | 1
| 8620 | 1
| 8621 | 1
| 8622 | 1
| 8623 | 1
| 8624 | 1
| 8625 | 1
| 8626 | 1
| 8627 | 1
| 8628 | 1
| 8629 | 1
| 8630 | 1
| 8631 | 1
| 8632 | 1
| 8633 | 1
| 8634 | 1
| 8635 | 1
| 8636 | 1
| 8637 | 1
| 8638 | 1
| 8639 | 1
| 8640 | 1
| 8641 | 1
| 8642 | 1
| 8643 | 1
| 8644 | 1
| 8645 | 1
| 8646 | 1
| 8647 | 1
| 8648 | 1
| 8649 | 1
| 8650 | 1
| 8651 | 1
| 8652 | 1
| 8653 | 1
| 8654 | 1
| 8655 | 1
| 8656 | 1
| 8657 | 1
| 8658 | 1
| 8659 | 1
| 8660 | 1
| 8661 | 1
| 8662 | 1
| 8663 | 1
| 8664 | 1
| 8665 | 1
| 8666 | 1
| 8667 | 1
| 8668 | 1
| 8669 | 1
| 8670 | 1
| 8671 | 1
| 8672 | 1
| 8673 | 1
| 8674 | 1
| 8675 | 1
| 8676 | 1
| 8677 | 1
| 8678 | 1
| 8679 | 1
| 8680 | 1
| 8681 | 1
| 8682 | 1
| 8683 | 1
| 8684 | 1
| 8685 | 1
| 8686 | 1
| 8687 | 1
| 8688 | 1
| 8689 | 1
| 8690 | 1
| 8691 | 1
| 8692 | 1
| 8693 | 1
| 8694 | 1
| 8695 | 1
| 8696 | 1
| 8697 | 1
| 8698 | 1
| 8699 | 1
| 8700 | 1
| 8701 | 1
| 8702 | 1
| 8703 | 1
| 8704 | 1
| 8705 | 1
| 8706 | 1
| 8707 | 1
| 8708 | 1
| 8709 | 1
| 8710 | 1
| 8711 | 1
| 8712 | 1
| 8713 | 1
| 8714 | 1
| 8715 | 1
| 8716 | 1
| 8717 | 1
| 8718 | 1
| 8719 | 1
| 8720 | 1
| 8721 | 1
| 8722 | 1
| 8723 | 1
| 8724 | 1
| 8725 | 1
| 8726 | 1
| 8727 | 1
| 8728 | 1
| 8729 | 1
| 8730 | 1
| 8731 | 1
| 8732 | 1
| 8733 | 1
| 8734 | 1
| 8735 | 1
| 8736 | 1
| 8737 | 1
| 8738 | 1
| 8739 | 1
| 8740 | 1
| 8741 | 1
| 8742 | 1
| 8743 | 1
| 8744 | 1
| 8745 | 1
| 8746 | 1
| 8747 | 1
| 8748 | 1
| 8749 | 1
| 8750 | 1
| 8751 | 1
| 8752 | 1
| 8753 | 1
| 8754 | 1
| 8755 | 1
| 8756 | 1
| 8757 | 1
| 8758 | 1
| 8759 | 1
| 8760 | 1

## Carrier_ratio_out
| Tech_category | CHP_PP
| Technology | Elec | Heat
Years | Timesteps
Y0 | 1 | 0.375 | 0.625
| 2 | 0.375 | 0.625
| 3 | 0.375 | 0.625
| 4 | 0.375 | 0.625
| 5 | 0.375 | 0.625
| 6 | 0.375 | 0.625
| 7 | 0.375 | 0.625
| 8 | 0.375 | 0.625
| 9 | 0.375 | 0.625
| 10 | 0.375 | 0.625
| 11 | 0.375 | 0.625
| 12 | 0.375 | 0.625
| 13 | 0.375 | 0.625
| 14 | 0.375 | 0.625
| 15 | 0.375 | 0.625
| 16 | 0.375 | 0.625
| 17 | 0.375 | 0.625
| 18 | 0.375 | 0.625
| 19 | 0.375 | 0.625
| 20 | 0.375 | 0.625
| 21 | 0.375 | 0.625
| 22 | 0.375 | 0.625
| 23 | 0.375 | 0.625
| 24 | 0.375 | 0.625
| 25 | 0.375 | 0.625
| 26 | 0.375 | 0.625
| 27 | 0.375 | 0.625
| 28 | 0.375 | 0.625
| 29 | 0.375 | 0.625
| 30 | 0.375 | 0.625
| 31 | 0.375 | 0.625
| 32 | 0.375 | 0.625
| 33 | 0.375 | 0.625
| 34 | 0.375 | 0.625
| 35 | 0.375 | 0.625
| 36 | 0.375 | 0.625
| 37 | 0.375 | 0.625
| 38 | 0.375 | 0.625
| 39 | 0.375 | 0.625
| 40 | 0.375 | 0.625
| 41 | 0.375 | 0.625
| 42 | 0.375 | 0.625
| 43 | 0.375 | 0.625
| 44 | 0.375 | 0.625
| 45 | 0.375 | 0.625
| 46 | 0.375 | 0.625
| 47 | 0.375 | 0.625
| 48 | 0.375 | 0.625
| 49 | 0.375 | 0.625
| 50 | 0.375 | 0.625
| 51 | 0.375 | 0.625
| 52 | 0.375 | 0.625
| 53 | 0.375 | 0.625
| 54 | 0.375 | 0.625
| 55 | 0.375 | 0.625
| 56 | 0.375 | 0.625
| 57 | 0.375 | 0.625
| 58 | 0.375 | 0.625
| 59 | 0.375 | 0.625
| 60 | 0.375 | 0.625
| 61 | 0.375 | 0.625
| 62 | 0.375 | 0.625
| 63 | 0.375 | 0.625
| 64 | 0.375 | 0.625
| 65 | 0.375 | 0.625
| 66 | 0.375 | 0.625
| 67 | 0.375 | 0.625
| 68 | 0.375 | 0.625
| 69 | 0.375 | 0.625
| 70 | 0.375 | 0.625
| 71 | 0.375 | 0.625
| 72 | 0.375 | 0.625
| 73 | 0.375 | 0.625
| 74 | 0.375 | 0.625
| 75 | 0.375 | 0.625
| 76 | 0.375 | 0.625
| 77 | 0.375 | 0.625
| 78 | 0.375 | 0.625
| 79 | 0.375 | 0.625
| 80 | 0.375 | 0.625
| 81 | 0.375 | 0.625
| 82 | 0.375 | 0.625
| 83 | 0.375 | 0.625
| 84 | 0.375 | 0.625
| 85 | 0.375 | 0.625
| 86 | 0.375 | 0.625
| 87 | 0.375 | 0.625
| 88 | 0.375 | 0.625
| 89 | 0.375 | 0.625
| 90 | 0.375 | 0.625
| 91 | 0.375 | 0.625
| 92 | 0.375 | 0.625
| 93 | 0.375 | 0.625
| 94 | 0.375 | 0.625
| 95 | 0.375 | 0.625
| 96 | 0.375 | 0.625
| 97 | 0.375 | 0.625
| 98 | 0.375 | 0.625
| 99 | 0.375 | 0.625
| 100 | 0.375 | 0.625
| 101 | 0.375 | 0.625
| 102 | 0.375 | 0.625
| 103 | 0.375 | 0.625
| 104 | 0.375 | 0.625
| 105 | 0.375 | 0.625
| 106 | 0.375 | 0.625
| 107 | 0.375 | 0.625
| 108 | 0.375 | 0.625
| 109 | 0.375 | 0.625
| 110 | 0.375 | 0.625
| 111 | 0.375 | 0.625
| 112 | 0.375 | 0.625
| 113 | 0.375 | 0.625
| 114 | 0.375 | 0.625
| 115 | 0.375 | 0.625
| 116 | 0.375 | 0.625
| 117 | 0.375 | 0.625
| 118 | 0.375 | 0.625
| 119 | 0.375 | 0.625
| 120 | 0.375 | 0.625
| 121 | 0.375 | 0.625
| 122 | 0.375 | 0.625
| 123 | 0.375 | 0.625
| 124 | 0.375 | 0.625
| 125 | 0.375 | 0.625
| 126 | 0.375 | 0.625
| 127 | 0.375 | 0.625
| 128 | 0.375 | 0.625
| 129 | 0.375 | 0.625
| 130 | 0.375 | 0.625
| 131 | 0.375 | 0.625
| 132 | 0.375 | 0.625
| 133 | 0.375 | 0.625
| 134 | 0.375 | 0.625
| 135 | 0.375 | 0.625
| 136 | 0.375 | 0.625
| 137 | 0.375 | 0.625
| 138 | 0.375 | 0.625
| 139 | 0.375 | 0.625
| 140 | 0.375 | 0.625
| 141 | 0.375 | 0.625
| 142 | 0.375 | 0.625
| 143 | 0.375 | 0.625
| 144 | 0.375 | 0.625
| 145 | 0.375 | 0.625
| 146 | 0.375 | 0.625
| 147 | 0.375 | 0.625
| 148 | 0.375 | 0.625
| 149 | 0.375 | 0.625
| 150 | 0.375 | 0.625
| 151 | 0.375 | 0.625
| 152 | 0.375 | 0.625
| 153 | 0.375 | 0.625
| 154 | 0.375 | 0.625
| 155 | 0.375 | 0.625
| 156 | 0.375 | 0.625
| 157 | 0.375 | 0.625
| 158 | 0.375 | 0.625
| 159 | 0.375 | 0.625
| 160 | 0.375 | 0.625
| 161 | 0.375 | 0.625
| 162 | 0.375 | 0.625
| 163 | 0.375 | 0.625
| 164 | 0.375 | 0.625
| 165 | 0.375 | 0.625
| 166 | 0.375 | 0.625
| 167 | 0.375 | 0.625
| 168 | 0.375 | 0.625
| 169 | 0.375 | 0.625
| 170 | 0.375 | 0.625
| 171 | 0.375 | 0.625
| 172 | 0.375 | 0.625
| 173 | 0.375 | 0.625
| 174 | 0.375 | 0.625
| 175 | 0.375 | 0.625
| 176 | 0.375 | 0.625
| 177 | 0.375 | 0.625
| 178 | 0.375 | 0.625
| 179 | 0.375 | 0.625
| 180 | 0.375 | 0.625
| 181 | 0.375 | 0.625
| 182 | 0.375 | 0.625
| 183 | 0.375 | 0.625
| 184 | 0.375 | 0.625
| 185 | 0.375 | 0.625
| 186 | 0.375 | 0.625
| 187 | 0.375 | 0.625
| 188 | 0.375 | 0.625
| 189 | 0.375 | 0.625
| 190 | 0.375 | 0.625
| 191 | 0.375 | 0.625
| 192 | 0.375 | 0.625
| 193 | 0.375 | 0.625
| 194 | 0.375 | 0.625
| 195 | 0.375 | 0.625
| 196 | 0.375 | 0.625
| 197 | 0.375 | 0.625
| 198 | 0.375 | 0.625
| 199 | 0.375 | 0.625
| 200 | 0.375 | 0.625
| 201 | 0.375 | 0.625
| 202 | 0.375 | 0.625
| 203 | 0.375 | 0.625
| 204 | 0.375 | 0.625
| 205 | 0.375 | 0.625
| 206 | 0.375 | 0.625
| 207 | 0.375 | 0.625
| 208 | 0.375 | 0.625
| 209 | 0.375 | 0.625
| 210 | 0.375 | 0.625
| 211 | 0.375 | 0.625
| 212 | 0.375 | 0.625
| 213 | 0.375 | 0.625
| 214 | 0.375 | 0.625
| 215 | 0.375 | 0.625
| 216 | 0.375 | 0.625
| 217 | 0.375 | 0.625
| 218 | 0.375 | 0.625
| 219 | 0.375 | 0.625
| 220 | 0.375 | 0.625
| 221 | 0.375 | 0.625
| 222 | 0.375 | 0.625
| 223 | 0.375 | 0.625
| 224 | 0.375 | 0.625
| 225 | 0.375 | 0.625
| 226 | 0.375 | 0.625
| 227 | 0.375 | 0.625
| 228 | 0.375 | 0.625
| 229 | 0.375 | 0.625
| 230 | 0.375 | 0.625
| 231 | 0.375 | 0.625
| 232 | 0.375 | 0.625
| 233 | 0.375 | 0.625
| 234 | 0.375 | 0.625
| 235 | 0.375 | 0.625
| 236 | 0.375 | 0.625
| 237 | 0.375 | 0.625
| 238 | 0.375 | 0.625
| 239 | 0.375 | 0.625
| 240 | 0.375 | 0.625
| 241 | 0.375 | 0.625
| 242 | 0.375 | 0.625
| 243 | 0.375 | 0.625
| 244 | 0.375 | 0.625
| 245 | 0.375 | 0.625
| 246 | 0.375 | 0.625
| 247 | 0.375 | 0.625
| 248 | 0.375 | 0.625
| 249 | 0.375 | 0.625
| 250 | 0.375 | 0.625
| 251 | 0.375 | 0.625
| 252 | 0.375 | 0.625
| 253 | 0.375 | 0.625
| 254 | 0.375 | 0.625
| 255 | 0.375 | 0.625
| 256 | 0.375 | 0.625
| 257 | 0.375 | 0.625
| 258 | 0.375 | 0.625
| 259 | 0.375 | 0.625
| 260 | 0.375 | 0.625
| 261 | 0.375 | 0.625
| 262 | 0.375 | 0.625
| 263 | 0.375 | 0.625
| 264 | 0.375 | 0.625
| 265 | 0.375 | 0.625
| 266 | 0.375 | 0.625
| 267 | 0.375 | 0.625
| 268 | 0.375 | 0.625
| 269 | 0.375 | 0.625
| 270 | 0.375 | 0.625
| 271 | 0.375 | 0.625
| 272 | 0.375 | 0.625
| 273 | 0.375 | 0.625
| 274 | 0.375 | 0.625
| 275 | 0.375 | 0.625
| 276 | 0.375 | 0.625
| 277 | 0.375 | 0.625
| 278 | 0.375 | 0.625
| 279 | 0.375 | 0.625
| 280 | 0.375 | 0.625
| 281 | 0.375 | 0.625
| 282 | 0.375 | 0.625
| 283 | 0.375 | 0.625
| 284 | 0.375 | 0.625
| 285 | 0.375 | 0.625
| 286 | 0.375 | 0.625
| 287 | 0.375 | 0.625
| 288 | 0.375 | 0.625
| 289 | 0.375 | 0.625
| 290 | 0.375 | 0.625
| 291 | 0.375 | 0.625
| 292 | 0.375 | 0.625
| 293 | 0.375 | 0.625
| 294 | 0.375 | 0.625
| 295 | 0.375 | 0.625
| 296 | 0.375 | 0.625
| 297 | 0.375 | 0.625
| 298 | 0.375 | 0.625
| 299 | 0.375 | 0.625
| 300 | 0.375 | 0.625
| 301 | 0.375 | 0.625
| 302 | 0.375 | 0.625
| 303 | 0.375 | 0.625
| 304 | 0.375 | 0.625
| 305 | 0.375 | 0.625
| 306 | 0.375 | 0.625
| 307 | 0.375 | 0.625
| 308 | 0.375 | 0.625
| 309 | 0.375 | 0.625
| 310 | 0.375 | 0.625
| 311 | 0.375 | 0.625
| 312 | 0.375 | 0.625
| 313 | 0.375 | 0.625
| 314 | 0.375 | 0.625
| 315 | 0.375 | 0.625
| 316 | 0.375 | 0.625
| 317 | 0.375 | 0.625
| 318 | 0.375 | 0.625
| 319 | 0.375 | 0.625
| 320 | 0.375 | 0.625
| 321 | 0.375 | 0.625
| 322 | 0.375 | 0.625
| 323 | 0.375 | 0.625
| 324 | 0.375 | 0.625
| 325 | 0.375 | 0.625
| 326 | 0.375 | 0.625
| 327 | 0.375 | 0.625
| 328 | 0.375 | 0.625
| 329 | 0.375 | 0.625
| 330 | 0.375 | 0.625
| 331 | 0.375 | 0.625
| 332 | 0.375 | 0.625
| 333 | 0.375 | 0.625
| 334 | 0.375 | 0.625
| 335 | 0.375 | 0.625
| 336 | 0.375 | 0.625
| 337 | 0.375 | 0.625
| 338 | 0.375 | 0.625
| 339 | 0.375 | 0.625
| 340 | 0.375 | 0.625
| 341 | 0.375 | 0.625
| 342 | 0.375 | 0.625
| 343 | 0.375 | 0.625
| 344 | 0.375 | 0.625
| 345 | 0.375 | 0.625
| 346 | 0.375 | 0.625
| 347 | 0.375 | 0.625
| 348 | 0.375 | 0.625
| 349 | 0.375 | 0.625
| 350 | 0.375 | 0.625
| 351 | 0.375 | 0.625
| 352 | 0.375 | 0.625
| 353 | 0.375 | 0.625
| 354 | 0.375 | 0.625
| 355 | 0.375 | 0.625
| 356 | 0.375 | 0.625
| 357 | 0.375 | 0.625
| 358 | 0.375 | 0.625
| 359 | 0.375 | 0.625
| 360 | 0.375 | 0.625
| 361 | 0.375 | 0.625
| 362 | 0.375 | 0.625
| 363 | 0.375 | 0.625
| 364 | 0.375 | 0.625
| 365 | 0.375 | 0.625
| 366 | 0.375 | 0.625
| 367 | 0.375 | 0.625
| 368 | 0.375 | 0.625
| 369 | 0.375 | 0.625
| 370 | 0.375 | 0.625
| 371 | 0.375 | 0.625
| 372 | 0.375 | 0.625
| 373 | 0.375 | 0.625
| 374 | 0.375 | 0.625
| 375 | 0.375 | 0.625
| 376 | 0.375 | 0.625
| 377 | 0.375 | 0.625
| 378 | 0.375 | 0.625
| 379 | 0.375 | 0.625
| 380 | 0.375 | 0.625
| 381 | 0.375 | 0.625
| 382 | 0.375 | 0.625
| 383 | 0.375 | 0.625
| 384 | 0.375 | 0.625
| 385 | 0.375 | 0.625
| 386 | 0.375 | 0.625
| 387 | 0.375 | 0.625
| 388 | 0.375 | 0.625
| 389 | 0.375 | 0.625
| 390 | 0.375 | 0.625
| 391 | 0.375 | 0.625
| 392 | 0.375 | 0.625
| 393 | 0.375 | 0.625
| 394 | 0.375 | 0.625
| 395 | 0.375 | 0.625
| 396 | 0.375 | 0.625
| 397 | 0.375 | 0.625
| 398 | 0.375 | 0.625
| 399 | 0.375 | 0.625
| 400 | 0.375 | 0.625
| 401 | 0.375 | 0.625
| 402 | 0.375 | 0.625
| 403 | 0.375 | 0.625
| 404 | 0.375 | 0.625
| 405 | 0.375 | 0.625
| 406 | 0.375 | 0.625
| 407 | 0.375 | 0.625
| 408 | 0.375 | 0.625
| 409 | 0.375 | 0.625
| 410 | 0.375 | 0.625
| 411 | 0.375 | 0.625
| 412 | 0.375 | 0.625
| 413 | 0.375 | 0.625
| 414 | 0.375 | 0.625
| 415 | 0.375 | 0.625
| 416 | 0.375 | 0.625
| 417 | 0.375 | 0.625
| 418 | 0.375 | 0.625
| 419 | 0.375 | 0.625
| 420 | 0.375 | 0.625
| 421 | 0.375 | 0.625
| 422 | 0.375 | 0.625
| 423 | 0.375 | 0.625
| 424 | 0.375 | 0.625
| 425 | 0.375 | 0.625
| 426 | 0.375 | 0.625
| 427 | 0.375 | 0.625
| 428 | 0.375 | 0.625
| 429 | 0.375 | 0.625
| 430 | 0.375 | 0.625
| 431 | 0.375 | 0.625
| 432 | 0.375 | 0.625
| 433 | 0.375 | 0.625
| 434 | 0.375 | 0.625
| 435 | 0.375 | 0.625
| 436 | 0.375 | 0.625
| 437 | 0.375 | 0.625
| 438 | 0.375 | 0.625
| 439 | 0.375 | 0.625
| 440 | 0.375 | 0.625
| 441 | 0.375 | 0.625
| 442 | 0.375 | 0.625
| 443 | 0.375 | 0.625
| 444 | 0.375 | 0.625
| 445 | 0.375 | 0.625
| 446 | 0.375 | 0.625
| 447 | 0.375 | 0.625
| 448 | 0.375 | 0.625
| 449 | 0.375 | 0.625
| 450 | 0.375 | 0.625
| 451 | 0.375 | 0.625
| 452 | 0.375 | 0.625
| 453 | 0.375 | 0.625
| 454 | 0.375 | 0.625
| 455 | 0.375 | 0.625
| 456 | 0.375 | 0.625
| 457 | 0.375 | 0.625
| 458 | 0.375 | 0.625
| 459 | 0.375 | 0.625
| 460 | 0.375 | 0.625
| 461 | 0.375 | 0.625
| 462 | 0.375 | 0.625
| 463 | 0.375 | 0.625
| 464 | 0.375 | 0.625
| 465 | 0.375 | 0.625
| 466 | 0.375 | 0.625
| 467 | 0.375 | 0.625
| 468 | 0.375 | 0.625
| 469 | 0.375 | 0.625
| 470 | 0.375 | 0.625
| 471 | 0.375 | 0.625
| 472 | 0.375 | 0.625
| 473 | 0.375 | 0.625
| 474 | 0.375 | 0.625
| 475 | 0.375 | 0.625
| 476 | 0.375 | 0.625
| 477 | 0.375 | 0.625
| 478 | 0.375 | 0.625
| 479 | 0.375 | 0.625
| 480 | 0.375 | 0.625
| 481 | 0.375 | 0.625
| 482 | 0.375 | 0.625
| 483 | 0.375 | 0.625
| 484 | 0.375 | 0.625
| 485 | 0.375 | 0.625
| 486 | 0.375 | 0.625
| 487 | 0.375 | 0.625
| 488 | 0.375 | 0.625
| 489 | 0.375 | 0.625
| 490 | 0.375 | 0.625
| 491 | 0.375 | 0.625
| 492 | 0.375 | 0.625
| 493 | 0.375 | 0.625
| 494 | 0.375 | 0.625
| 495 | 0.375 | 0.625
| 496 | 0.375 | 0.625
| 497 | 0.375 | 0.625
| 498 | 0.375 | 0.625
| 499 | 0.375 | 0.625
| 500 | 0.375 | 0.625
| 501 | 0.375 | 0.625
| 502 | 0.375 | 0.625
| 503 | 0.375 | 0.625
| 504 | 0.375 | 0.625
| 505 | 0.375 | 0.625
| 506 | 0.375 | 0.625
| 507 | 0.375 | 0.625
| 508 | 0.375 | 0.625
| 509 | 0.375 | 0.625
| 510 | 0.375 | 0.625
| 511 | 0.375 | 0.625
| 512 | 0.375 | 0.625
| 513 | 0.375 | 0.625
| 514 | 0.375 | 0.625
| 515 | 0.375 | 0.625
| 516 | 0.375 | 0.625
| 517 | 0.375 | 0.625
| 518 | 0.375 | 0.625
| 519 | 0.375 | 0.625
| 520 | 0.375 | 0.625
| 521 | 0.375 | 0.625
| 522 | 0.375 | 0.625
| 523 | 0.375 | 0.625
| 524 | 0.375 | 0.625
| 525 | 0.375 | 0.625
| 526 | 0.375 | 0.625
| 527 | 0.375 | 0.625
| 528 | 0.375 | 0.625
| 529 | 0.375 | 0.625
| 530 | 0.375 | 0.625
| 531 | 0.375 | 0.625
| 532 | 0.375 | 0.625
| 533 | 0.375 | 0.625
| 534 | 0.375 | 0.625
| 535 | 0.375 | 0.625
| 536 | 0.375 | 0.625
| 537 | 0.375 | 0.625
| 538 | 0.375 | 0.625
| 539 | 0.375 | 0.625
| 540 | 0.375 | 0.625
| 541 | 0.375 | 0.625
| 542 | 0.375 | 0.625
| 543 | 0.375 | 0.625
| 544 | 0.375 | 0.625
| 545 | 0.375 | 0.625
| 546 | 0.375 | 0.625
| 547 | 0.375 | 0.625
| 548 | 0.375 | 0.625
| 549 | 0.375 | 0.625
| 550 | 0.375 | 0.625
| 551 | 0.375 | 0.625
| 552 | 0.375 | 0.625
| 553 | 0.375 | 0.625
| 554 | 0.375 | 0.625
| 555 | 0.375 | 0.625
| 556 | 0.375 | 0.625
| 557 | 0.375 | 0.625
| 558 | 0.375 | 0.625
| 559 | 0.375 | 0.625
| 560 | 0.375 | 0.625
| 561 | 0.375 | 0.625
| 562 | 0.375 | 0.625
| 563 | 0.375 | 0.625
| 564 | 0.375 | 0.625
| 565 | 0.375 | 0.625
| 566 | 0.375 | 0.625
| 567 | 0.375 | 0.625
| 568 | 0.375 | 0.625
| 569 | 0.375 | 0.625
| 570 | 0.375 | 0.625
| 571 | 0.375 | 0.625
| 572 | 0.375 | 0.625
| 573 | 0.375 | 0.625
| 574 | 0.375 | 0.625
| 575 | 0.375 | 0.625
| 576 | 0.375 | 0.625
| 577 | 0.375 | 0.625
| 578 | 0.375 | 0.625
| 579 | 0.375 | 0.625
| 580 | 0.375 | 0.625
| 581 | 0.375 | 0.625
| 582 | 0.375 | 0.625
| 583 | 0.375 | 0.625
| 584 | 0.375 | 0.625
| 585 | 0.375 | 0.625
| 586 | 0.375 | 0.625
| 587 | 0.375 | 0.625
| 588 | 0.375 | 0.625
| 589 | 0.375 | 0.625
| 590 | 0.375 | 0.625
| 591 | 0.375 | 0.625
| 592 | 0.375 | 0.625
| 593 | 0.375 | 0.625
| 594 | 0.375 | 0.625
| 595 | 0.375 | 0.625
| 596 | 0.375 | 0.625
| 597 | 0.375 | 0.625
| 598 | 0.375 | 0.625
| 599 | 0.375 | 0.625
| 600 | 0.375 | 0.625
| 601 | 0.375 | 0.625
| 602 | 0.375 | 0.625
| 603 | 0.375 | 0.625
| 604 | 0.375 | 0.625
| 605 | 0.375 | 0.625
| 606 | 0.375 | 0.625
| 607 | 0.375 | 0.625
| 608 | 0.375 | 0.625
| 609 | 0.375 | 0.625
| 610 | 0.375 | 0.625
| 611 | 0.375 | 0.625
| 612 | 0.375 | 0.625
| 613 | 0.375 | 0.625
| 614 | 0.375 | 0.625
| 615 | 0.375 | 0.625
| 616 | 0.375 | 0.625
| 617 | 0.375 | 0.625
| 618 | 0.375 | 0.625
| 619 | 0.375 | 0.625
| 620 | 0.375 | 0.625
| 621 | 0.375 | 0.625
| 622 | 0.375 | 0.625
| 623 | 0.375 | 0.625
| 624 | 0.375 | 0.625
| 625 | 0.375 | 0.625
| 626 | 0.375 | 0.625
| 627 | 0.375 | 0.625
| 628 | 0.375 | 0.625
| 629 | 0.375 | 0.625
| 630 | 0.375 | 0.625
| 631 | 0.375 | 0.625
| 632 | 0.375 | 0.625
| 633 | 0.375 | 0.625
| 634 | 0.375 | 0.625
| 635 | 0.375 | 0.625
| 636 | 0.375 | 0.625
| 637 | 0.375 | 0.625
| 638 | 0.375 | 0.625
| 639 | 0.375 | 0.625
| 640 | 0.375 | 0.625
| 641 | 0.375 | 0.625
| 642 | 0.375 | 0.625
| 643 | 0.375 | 0.625
| 644 | 0.375 | 0.625
| 645 | 0.375 | 0.625
| 646 | 0.375 | 0.625
| 647 | 0.375 | 0.625
| 648 | 0.375 | 0.625
| 649 | 0.375 | 0.625
| 650 | 0.375 | 0.625
| 651 | 0.375 | 0.625
| 652 | 0.375 | 0.625
| 653 | 0.375 | 0.625
| 654 | 0.375 | 0.625
| 655 | 0.375 | 0.625
| 656 | 0.375 | 0.625
| 657 | 0.375 | 0.625
| 658 | 0.375 | 0.625
| 659 | 0.375 | 0.625
| 660 | 0.375 | 0.625
| 661 | 0.375 | 0.625
| 662 | 0.375 | 0.625
| 663 | 0.375 | 0.625
| 664 | 0.375 | 0.625
| 665 | 0.375 | 0.625
| 666 | 0.375 | 0.625
| 667 | 0.375 | 0.625
| 668 | 0.375 | 0.625
| 669 | 0.375 | 0.625
| 670 | 0.375 | 0.625
| 671 | 0.375 | 0.625
| 672 | 0.375 | 0.625
| 673 | 0.375 | 0.625
| 674 | 0.375 | 0.625
| 675 | 0.375 | 0.625
| 676 | 0.375 | 0.625
| 677 | 0.375 | 0.625
| 678 | 0.375 | 0.625
| 679 | 0.375 | 0.625
| 680 | 0.375 | 0.625
| 681 | 0.375 | 0.625
| 682 | 0.375 | 0.625
| 683 | 0.375 | 0.625
| 684 | 0.375 | 0.625
| 685 | 0.375 | 0.625
| 686 | 0.375 | 0.625
| 687 | 0.375 | 0.625
| 688 | 0.375 | 0.625
| 689 | 0.375 | 0.625
| 690 | 0.375 | 0.625
| 691 | 0.375 | 0.625
| 692 | 0.375 | 0.625
| 693 | 0.375 | 0.625
| 694 | 0.375 | 0.625
| 695 | 0.375 | 0.625
| 696 | 0.375 | 0.625
| 697 | 0.375 | 0.625
| 698 | 0.375 | 0.625
| 699 | 0.375 | 0.625
| 700 | 0.375 | 0.625
| 701 | 0.375 | 0.625
| 702 | 0.375 | 0.625
| 703 | 0.375 | 0.625
| 704 | 0.375 | 0.625
| 705 | 0.375 | 0.625
| 706 | 0.375 | 0.625
| 707 | 0.375 | 0.625
| 708 | 0.375 | 0.625
| 709 | 0.375 | 0.625
| 710 | 0.375 | 0.625
| 711 | 0.375 | 0.625
| 712 | 0.375 | 0.625
| 713 | 0.375 | 0.625
| 714 | 0.375 | 0.625
| 715 | 0.375 | 0.625
| 716 | 0.375 | 0.625
| 717 | 0.375 | 0.625
| 718 | 0.375 | 0.625
| 719 | 0.375 | 0.625
| 720 | 0.375 | 0.625
| 721 | 0.375 | 0.625
| 722 | 0.375 | 0.625
| 723 | 0.375 | 0.625
| 724 | 0.375 | 0.625
| 725 | 0.375 | 0.625
| 726 | 0.375 | 0.625
| 727 | 0.375 | 0.625
| 728 | 0.375 | 0.625
| 729 | 0.375 | 0.625
| 730 | 0.375 | 0.625
| 731 | 0.375 | 0.625
| 732 | 0.375 | 0.625
| 733 | 0.375 | 0.625
| 734 | 0.375 | 0.625
| 735 | 0.375 | 0.625
| 736 | 0.375 | 0.625
| 737 | 0.375 | 0.625
| 738 | 0.375 | 0.625
| 739 | 0.375 | 0.625
| 740 | 0.375 | 0.625
| 741 | 0.375 | 0.625
| 742 | 0.375 | 0.625
| 743 | 0.375 | 0.625
| 744 | 0.375 | 0.625
| 745 | 0.375 | 0.625
| 746 | 0.375 | 0.625
| 747 | 0.375 | 0.625
| 748 | 0.375 | 0.625
| 749 | 0.375 | 0.625
| 750 | 0.375 | 0.625
| 751 | 0.375 | 0.625
| 752 | 0.375 | 0.625
| 753 | 0.375 | 0.625
| 754 | 0.375 | 0.625
| 755 | 0.375 | 0.625
| 756 | 0.375 | 0.625
| 757 | 0.375 | 0.625
| 758 | 0.375 | 0.625
| 759 | 0.375 | 0.625
| 760 | 0.375 | 0.625
| 761 | 0.375 | 0.625
| 762 | 0.375 | 0.625
| 763 | 0.375 | 0.625
| 764 | 0.375 | 0.625
| 765 | 0.375 | 0.625
| 766 | 0.375 | 0.625
| 767 | 0.375 | 0.625
| 768 | 0.375 | 0.625
| 769 | 0.375 | 0.625
| 770 | 0.375 | 0.625
| 771 | 0.375 | 0.625
| 772 | 0.375 | 0.625
| 773 | 0.375 | 0.625
| 774 | 0.375 | 0.625
| 775 | 0.375 | 0.625
| 776 | 0.375 | 0.625
| 777 | 0.375 | 0.625
| 778 | 0.375 | 0.625
| 779 | 0.375 | 0.625
| 780 | 0.375 | 0.625
| 781 | 0.375 | 0.625
| 782 | 0.375 | 0.625
| 783 | 0.375 | 0.625
| 784 | 0.375 | 0.625
| 785 | 0.375 | 0.625
| 786 | 0.375 | 0.625
| 787 | 0.375 | 0.625
| 788 | 0.375 | 0.625
| 789 | 0.375 | 0.625
| 790 | 0.375 | 0.625
| 791 | 0.375 | 0.625
| 792 | 0.375 | 0.625
| 793 | 0.375 | 0.625
| 794 | 0.375 | 0.625
| 795 | 0.375 | 0.625
| 796 | 0.375 | 0.625
| 797 | 0.375 | 0.625
| 798 | 0.375 | 0.625
| 799 | 0.375 | 0.625
| 800 | 0.375 | 0.625
| 801 | 0.375 | 0.625
| 802 | 0.375 | 0.625
| 803 | 0.375 | 0.625
| 804 | 0.375 | 0.625
| 805 | 0.375 | 0.625
| 806 | 0.375 | 0.625
| 807 | 0.375 | 0.625
| 808 | 0.375 | 0.625
| 809 | 0.375 | 0.625
| 810 | 0.375 | 0.625
| 811 | 0.375 | 0.625
| 812 | 0.375 | 0.625
| 813 | 0.375 | 0.625
| 814 | 0.375 | 0.625
| 815 | 0.375 | 0.625
| 816 | 0.375 | 0.625
| 817 | 0.375 | 0.625
| 818 | 0.375 | 0.625
| 819 | 0.375 | 0.625
| 820 | 0.375 | 0.625
| 821 | 0.375 | 0.625
| 822 | 0.375 | 0.625
| 823 | 0.375 | 0.625
| 824 | 0.375 | 0.625
| 825 | 0.375 | 0.625
| 826 | 0.375 | 0.625
| 827 | 0.375 | 0.625
| 828 | 0.375 | 0.625
| 829 | 0.375 | 0.625
| 830 | 0.375 | 0.625
| 831 | 0.375 | 0.625
| 832 | 0.375 | 0.625
| 833 | 0.375 | 0.625
| 834 | 0.375 | 0.625
| 835 | 0.375 | 0.625
| 836 | 0.375 | 0.625
| 837 | 0.375 | 0.625
| 838 | 0.375 | 0.625
| 839 | 0.375 | 0.625
| 840 | 0.375 | 0.625
| 841 | 0.375 | 0.625
| 842 | 0.375 | 0.625
| 843 | 0.375 | 0.625
| 844 | 0.375 | 0.625
| 845 | 0.375 | 0.625
| 846 | 0.375 | 0.625
| 847 | 0.375 | 0.625
| 848 | 0.375 | 0.625
| 849 | 0.375 | 0.625
| 850 | 0.375 | 0.625
| 851 | 0.375 | 0.625
| 852 | 0.375 | 0.625
| 853 | 0.375 | 0.625
| 854 | 0.375 | 0.625
| 855 | 0.375 | 0.625
| 856 | 0.375 | 0.625
| 857 | 0.375 | 0.625
| 858 | 0.375 | 0.625
| 859 | 0.375 | 0.625
| 860 | 0.375 | 0.625
| 861 | 0.375 | 0.625
| 862 | 0.375 | 0.625
| 863 | 0.375 | 0.625
| 864 | 0.375 | 0.625
| 865 | 0.375 | 0.625
| 866 | 0.375 | 0.625
| 867 | 0.375 | 0.625
| 868 | 0.375 | 0.625
| 869 | 0.375 | 0.625
| 870 | 0.375 | 0.625
| 871 | 0.375 | 0.625
| 872 | 0.375 | 0.625
| 873 | 0.375 | 0.625
| 874 | 0.375 | 0.625
| 875 | 0.375 | 0.625
| 876 | 0.375 | 0.625
| 877 | 0.375 | 0.625
| 878 | 0.375 | 0.625
| 879 | 0.375 | 0.625
| 880 | 0.375 | 0.625
| 881 | 0.375 | 0.625
| 882 | 0.375 | 0.625
| 883 | 0.375 | 0.625
| 884 | 0.375 | 0.625
| 885 | 0.375 | 0.625
| 886 | 0.375 | 0.625
| 887 | 0.375 | 0.625
| 888 | 0.375 | 0.625
| 889 | 0.375 | 0.625
| 890 | 0.375 | 0.625
| 891 | 0.375 | 0.625
| 892 | 0.375 | 0.625
| 893 | 0.375 | 0.625
| 894 | 0.375 | 0.625
| 895 | 0.375 | 0.625
| 896 | 0.375 | 0.625
| 897 | 0.375 | 0.625
| 898 | 0.375 | 0.625
| 899 | 0.375 | 0.625
| 900 | 0.375 | 0.625
| 901 | 0.375 | 0.625
| 902 | 0.375 | 0.625
| 903 | 0.375 | 0.625
| 904 | 0.375 | 0.625
| 905 | 0.375 | 0.625
| 906 | 0.375 | 0.625
| 907 | 0.375 | 0.625
| 908 | 0.375 | 0.625
| 909 | 0.375 | 0.625
| 910 | 0.375 | 0.625
| 911 | 0.375 | 0.625
| 912 | 0.375 | 0.625
| 913 | 0.375 | 0.625
| 914 | 0.375 | 0.625
| 915 | 0.375 | 0.625
| 916 | 0.375 | 0.625
| 917 | 0.375 | 0.625
| 918 | 0.375 | 0.625
| 919 | 0.375 | 0.625
| 920 | 0.375 | 0.625
| 921 | 0.375 | 0.625
| 922 | 0.375 | 0.625
| 923 | 0.375 | 0.625
| 924 | 0.375 | 0.625
| 925 | 0.375 | 0.625
| 926 | 0.375 | 0.625
| 927 | 0.375 | 0.625
| 928 | 0.375 | 0.625
| 929 | 0.375 | 0.625
| 930 | 0.375 | 0.625
| 931 | 0.375 | 0.625
| 932 | 0.375 | 0.625
| 933 | 0.375 | 0.625
| 934 | 0.375 | 0.625
| 935 | 0.375 | 0.625
| 936 | 0.375 | 0.625
| 937 | 0.375 | 0.625
| 938 | 0.375 | 0.625
| 939 | 0.375 | 0.625
| 940 | 0.375 | 0.625
| 941 | 0.375 | 0.625
| 942 | 0.375 | 0.625
| 943 | 0.375 | 0.625
| 944 | 0.375 | 0.625
| 945 | 0.375 | 0.625
| 946 | 0.375 | 0.625
| 947 | 0.375 | 0.625
| 948 | 0.375 | 0.625
| 949 | 0.375 | 0.625
| 950 | 0.375 | 0.625
| 951 | 0.375 | 0.625
| 952 | 0.375 | 0.625
| 953 | 0.375 | 0.625
| 954 | 0.375 | 0.625
| 955 | 0.375 | 0.625
| 956 | 0.375 | 0.625
| 957 | 0.375 | 0.625
| 958 | 0.375 | 0.625
| 959 | 0.375 | 0.625
| 960 | 0.375 | 0.625
| 961 | 0.375 | 0.625
| 962 | 0.375 | 0.625
| 963 | 0.375 | 0.625
| 964 | 0.375 | 0.625
| 965 | 0.375 | 0.625
| 966 | 0.375 | 0.625
| 967 | 0.375 | 0.625
| 968 | 0.375 | 0.625
| 969 | 0.375 | 0.625
| 970 | 0.375 | 0.625
| 971 | 0.375 | 0.625
| 972 | 0.375 | 0.625
| 973 | 0.375 | 0.625
| 974 | 0.375 | 0.625
| 975 | 0.375 | 0.625
| 976 | 0.375 | 0.625
| 977 | 0.375 | 0.625
| 978 | 0.375 | 0.625
| 979 | 0.375 | 0.625
| 980 | 0.375 | 0.625
| 981 | 0.375 | 0.625
| 982 | 0.375 | 0.625
| 983 | 0.375 | 0.625
| 984 | 0.375 | 0.625
| 985 | 0.375 | 0.625
| 986 | 0.375 | 0.625
| 987 | 0.375 | 0.625
| 988 | 0.375 | 0.625
| 989 | 0.375 | 0.625
| 990 | 0.375 | 0.625
| 991 | 0.375 | 0.625
| 992 | 0.375 | 0.625
| 993 | 0.375 | 0.625
| 994 | 0.375 | 0.625
| 995 | 0.375 | 0.625
| 996 | 0.375 | 0.625
| 997 | 0.375 | 0.625
| 998 | 0.375 | 0.625
| 999 | 0.375 | 0.625
| 1000 | 0.375 | 0.625
| 1001 | 0.375 | 0.625
| 1002 | 0.375 | 0.625
| 1003 | 0.375 | 0.625
| 1004 | 0.375 | 0.625
| 1005 | 0.375 | 0.625
| 1006 | 0.375 | 0.625
| 1007 | 0.375 | 0.625
| 1008 | 0.375 | 0.625
| 1009 | 0.375 | 0.625
| 1010 | 0.375 | 0.625
| 1011 | 0.375 | 0.625
| 1012 | 0.375 | 0.625
| 1013 | 0.375 | 0.625
| 1014 | 0.375 | 0.625
| 1015 | 0.375 | 0.625
| 1016 | 0.375 | 0.625
| 1017 | 0.375 | 0.625
| 1018 | 0.375 | 0.625
| 1019 | 0.375 | 0.625
| 1020 | 0.375 | 0.625
| 1021 | 0.375 | 0.625
| 1022 | 0.375 | 0.625
| 1023 | 0.375 | 0.625
| 1024 | 0.375 | 0.625
| 1025 | 0.375 | 0.625
| 1026 | 0.375 | 0.625
| 1027 | 0.375 | 0.625
| 1028 | 0.375 | 0.625
| 1029 | 0.375 | 0.625
| 1030 | 0.375 | 0.625
| 1031 | 0.375 | 0.625
| 1032 | 0.375 | 0.625
| 1033 | 0.375 | 0.625
| 1034 | 0.375 | 0.625
| 1035 | 0.375 | 0.625
| 1036 | 0.375 | 0.625
| 1037 | 0.375 | 0.625
| 1038 | 0.375 | 0.625
| 1039 | 0.375 | 0.625
| 1040 | 0.375 | 0.625
| 1041 | 0.375 | 0.625
| 1042 | 0.375 | 0.625
| 1043 | 0.375 | 0.625
| 1044 | 0.375 | 0.625
| 1045 | 0.375 | 0.625
| 1046 | 0.375 | 0.625
| 1047 | 0.375 | 0.625
| 1048 | 0.375 | 0.625
| 1049 | 0.375 | 0.625
| 1050 | 0.375 | 0.625
| 1051 | 0.375 | 0.625
| 1052 | 0.375 | 0.625
| 1053 | 0.375 | 0.625
| 1054 | 0.375 | 0.625
| 1055 | 0.375 | 0.625
| 1056 | 0.375 | 0.625
| 1057 | 0.375 | 0.625
| 1058 | 0.375 | 0.625
| 1059 | 0.375 | 0.625
| 1060 | 0.375 | 0.625
| 1061 | 0.375 | 0.625
| 1062 | 0.375 | 0.625
| 1063 | 0.375 | 0.625
| 1064 | 0.375 | 0.625
| 1065 | 0.375 | 0.625
| 1066 | 0.375 | 0.625
| 1067 | 0.375 | 0.625
| 1068 | 0.375 | 0.625
| 1069 | 0.375 | 0.625
| 1070 | 0.375 | 0.625
| 1071 | 0.375 | 0.625
| 1072 | 0.375 | 0.625
| 1073 | 0.375 | 0.625
| 1074 | 0.375 | 0.625
| 1075 | 0.375 | 0.625
| 1076 | 0.375 | 0.625
| 1077 | 0.375 | 0.625
| 1078 | 0.375 | 0.625
| 1079 | 0.375 | 0.625
| 1080 | 0.375 | 0.625
| 1081 | 0.375 | 0.625
| 1082 | 0.375 | 0.625
| 1083 | 0.375 | 0.625
| 1084 | 0.375 | 0.625
| 1085 | 0.375 | 0.625
| 1086 | 0.375 | 0.625
| 1087 | 0.375 | 0.625
| 1088 | 0.375 | 0.625
| 1089 | 0.375 | 0.625
| 1090 | 0.375 | 0.625
| 1091 | 0.375 | 0.625
| 1092 | 0.375 | 0.625
| 1093 | 0.375 | 0.625
| 1094 | 0.375 | 0.625
| 1095 | 0.375 | 0.625
| 1096 | 0.375 | 0.625
| 1097 | 0.375 | 0.625
| 1098 | 0.375 | 0.625
| 1099 | 0.375 | 0.625
| 1100 | 0.375 | 0.625
| 1101 | 0.375 | 0.625
| 1102 | 0.375 | 0.625
| 1103 | 0.375 | 0.625
| 1104 | 0.375 | 0.625
| 1105 | 0.375 | 0.625
| 1106 | 0.375 | 0.625
| 1107 | 0.375 | 0.625
| 1108 | 0.375 | 0.625
| 1109 | 0.375 | 0.625
| 1110 | 0.375 | 0.625
| 1111 | 0.375 | 0.625
| 1112 | 0.375 | 0.625
| 1113 | 0.375 | 0.625
| 1114 | 0.375 | 0.625
| 1115 | 0.375 | 0.625
| 1116 | 0.375 | 0.625
| 1117 | 0.375 | 0.625
| 1118 | 0.375 | 0.625
| 1119 | 0.375 | 0.625
| 1120 | 0.375 | 0.625
| 1121 | 0.375 | 0.625
| 1122 | 0.375 | 0.625
| 1123 | 0.375 | 0.625
| 1124 | 0.375 | 0.625
| 1125 | 0.375 | 0.625
| 1126 | 0.375 | 0.625
| 1127 | 0.375 | 0.625
| 1128 | 0.375 | 0.625
| 1129 | 0.375 | 0.625
| 1130 | 0.375 | 0.625
| 1131 | 0.375 | 0.625
| 1132 | 0.375 | 0.625
| 1133 | 0.375 | 0.625
| 1134 | 0.375 | 0.625
| 1135 | 0.375 | 0.625
| 1136 | 0.375 | 0.625
| 1137 | 0.375 | 0.625
| 1138 | 0.375 | 0.625
| 1139 | 0.375 | 0.625
| 1140 | 0.375 | 0.625
| 1141 | 0.375 | 0.625
| 1142 | 0.375 | 0.625
| 1143 | 0.375 | 0.625
| 1144 | 0.375 | 0.625
| 1145 | 0.375 | 0.625
| 1146 | 0.375 | 0.625
| 1147 | 0.375 | 0.625
| 1148 | 0.375 | 0.625
| 1149 | 0.375 | 0.625
| 1150 | 0.375 | 0.625
| 1151 | 0.375 | 0.625
| 1152 | 0.375 | 0.625
| 1153 | 0.375 | 0.625
| 1154 | 0.375 | 0.625
| 1155 | 0.375 | 0.625
| 1156 | 0.375 | 0.625
| 1157 | 0.375 | 0.625
| 1158 | 0.375 | 0.625
| 1159 | 0.375 | 0.625
| 1160 | 0.375 | 0.625
| 1161 | 0.375 | 0.625
| 1162 | 0.375 | 0.625
| 1163 | 0.375 | 0.625
| 1164 | 0.375 | 0.625
| 1165 | 0.375 | 0.625
| 1166 | 0.375 | 0.625
| 1167 | 0.375 | 0.625
| 1168 | 0.375 | 0.625
| 1169 | 0.375 | 0.625
| 1170 | 0.375 | 0.625
| 1171 | 0.375 | 0.625
| 1172 | 0.375 | 0.625
| 1173 | 0.375 | 0.625
| 1174 | 0.375 | 0.625
| 1175 | 0.375 | 0.625
| 1176 | 0.375 | 0.625
| 1177 | 0.375 | 0.625
| 1178 | 0.375 | 0.625
| 1179 | 0.375 | 0.625
| 1180 | 0.375 | 0.625
| 1181 | 0.375 | 0.625
| 1182 | 0.375 | 0.625
| 1183 | 0.375 | 0.625
| 1184 | 0.375 | 0.625
| 1185 | 0.375 | 0.625
| 1186 | 0.375 | 0.625
| 1187 | 0.375 | 0.625
| 1188 | 0.375 | 0.625
| 1189 | 0.375 | 0.625
| 1190 | 0.375 | 0.625
| 1191 | 0.375 | 0.625
| 1192 | 0.375 | 0.625
| 1193 | 0.375 | 0.625
| 1194 | 0.375 | 0.625
| 1195 | 0.375 | 0.625
| 1196 | 0.375 | 0.625
| 1197 | 0.375 | 0.625
| 1198 | 0.375 | 0.625
| 1199 | 0.375 | 0.625
| 1200 | 0.375 | 0.625
| 1201 | 0.375 | 0.625
| 1202 | 0.375 | 0.625
| 1203 | 0.375 | 0.625
| 1204 | 0.375 | 0.625
| 1205 | 0.375 | 0.625
| 1206 | 0.375 | 0.625
| 1207 | 0.375 | 0.625
| 1208 | 0.375 | 0.625
| 1209 | 0.375 | 0.625
| 1210 | 0.375 | 0.625
| 1211 | 0.375 | 0.625
| 1212 | 0.375 | 0.625
| 1213 | 0.375 | 0.625
| 1214 | 0.375 | 0.625
| 1215 | 0.375 | 0.625
| 1216 | 0.375 | 0.625
| 1217 | 0.375 | 0.625
| 1218 | 0.375 | 0.625
| 1219 | 0.375 | 0.625
| 1220 | 0.375 | 0.625
| 1221 | 0.375 | 0.625
| 1222 | 0.375 | 0.625
| 1223 | 0.375 | 0.625
| 1224 | 0.375 | 0.625
| 1225 | 0.375 | 0.625
| 1226 | 0.375 | 0.625
| 1227 | 0.375 | 0.625
| 1228 | 0.375 | 0.625
| 1229 | 0.375 | 0.625
| 1230 | 0.375 | 0.625
| 1231 | 0.375 | 0.625
| 1232 | 0.375 | 0.625
| 1233 | 0.375 | 0.625
| 1234 | 0.375 | 0.625
| 1235 | 0.375 | 0.625
| 1236 | 0.375 | 0.625
| 1237 | 0.375 | 0.625
| 1238 | 0.375 | 0.625
| 1239 | 0.375 | 0.625
| 1240 | 0.375 | 0.625
| 1241 | 0.375 | 0.625
| 1242 | 0.375 | 0.625
| 1243 | 0.375 | 0.625
| 1244 | 0.375 | 0.625
| 1245 | 0.375 | 0.625
| 1246 | 0.375 | 0.625
| 1247 | 0.375 | 0.625
| 1248 | 0.375 | 0.625
| 1249 | 0.375 | 0.625
| 1250 | 0.375 | 0.625
| 1251 | 0.375 | 0.625
| 1252 | 0.375 | 0.625
| 1253 | 0.375 | 0.625
| 1254 | 0.375 | 0.625
| 1255 | 0.375 | 0.625
| 1256 | 0.375 | 0.625
| 1257 | 0.375 | 0.625
| 1258 | 0.375 | 0.625
| 1259 | 0.375 | 0.625
| 1260 | 0.375 | 0.625
| 1261 | 0.375 | 0.625
| 1262 | 0.375 | 0.625
| 1263 | 0.375 | 0.625
| 1264 | 0.375 | 0.625
| 1265 | 0.375 | 0.625
| 1266 | 0.375 | 0.625
| 1267 | 0.375 | 0.625
| 1268 | 0.375 | 0.625
| 1269 | 0.375 | 0.625
| 1270 | 0.375 | 0.625
| 1271 | 0.375 | 0.625
| 1272 | 0.375 | 0.625
| 1273 | 0.375 | 0.625
| 1274 | 0.375 | 0.625
| 1275 | 0.375 | 0.625
| 1276 | 0.375 | 0.625
| 1277 | 0.375 | 0.625
| 1278 | 0.375 | 0.625
| 1279 | 0.375 | 0.625
| 1280 | 0.375 | 0.625
| 1281 | 0.375 | 0.625
| 1282 | 0.375 | 0.625
| 1283 | 0.375 | 0.625
| 1284 | 0.375 | 0.625
| 1285 | 0.375 | 0.625
| 1286 | 0.375 | 0.625
| 1287 | 0.375 | 0.625
| 1288 | 0.375 | 0.625
| 1289 | 0.375 | 0.625
| 1290 | 0.375 | 0.625
| 1291 | 0.375 | 0.625
| 1292 | 0.375 | 0.625
| 1293 | 0.375 | 0.625
| 1294 | 0.375 | 0.625
| 1295 | 0.375 | 0.625
| 1296 | 0.375 | 0.625
| 1297 | 0.375 | 0.625
| 1298 | 0.375 | 0.625
| 1299 | 0.375 | 0.625
| 1300 | 0.375 | 0.625
| 1301 | 0.375 | 0.625
| 1302 | 0.375 | 0.625
| 1303 | 0.375 | 0.625
| 1304 | 0.375 | 0.625
| 1305 | 0.375 | 0.625
| 1306 | 0.375 | 0.625
| 1307 | 0.375 | 0.625
| 1308 | 0.375 | 0.625
| 1309 | 0.375 | 0.625
| 1310 | 0.375 | 0.625
| 1311 | 0.375 | 0.625
| 1312 | 0.375 | 0.625
| 1313 | 0.375 | 0.625
| 1314 | 0.375 | 0.625
| 1315 | 0.375 | 0.625
| 1316 | 0.375 | 0.625
| 1317 | 0.375 | 0.625
| 1318 | 0.375 | 0.625
| 1319 | 0.375 | 0.625
| 1320 | 0.375 | 0.625
| 1321 | 0.375 | 0.625
| 1322 | 0.375 | 0.625
| 1323 | 0.375 | 0.625
| 1324 | 0.375 | 0.625
| 1325 | 0.375 | 0.625
| 1326 | 0.375 | 0.625
| 1327 | 0.375 | 0.625
| 1328 | 0.375 | 0.625
| 1329 | 0.375 | 0.625
| 1330 | 0.375 | 0.625
| 1331 | 0.375 | 0.625
| 1332 | 0.375 | 0.625
| 1333 | 0.375 | 0.625
| 1334 | 0.375 | 0.625
| 1335 | 0.375 | 0.625
| 1336 | 0.375 | 0.625
| 1337 | 0.375 | 0.625
| 1338 | 0.375 | 0.625
| 1339 | 0.375 | 0.625
| 1340 | 0.375 | 0.625
| 1341 | 0.375 | 0.625
| 1342 | 0.375 | 0.625
| 1343 | 0.375 | 0.625
| 1344 | 0.375 | 0.625
| 1345 | 0.375 | 0.625
| 1346 | 0.375 | 0.625
| 1347 | 0.375 | 0.625
| 1348 | 0.375 | 0.625
| 1349 | 0.375 | 0.625
| 1350 | 0.375 | 0.625
| 1351 | 0.375 | 0.625
| 1352 | 0.375 | 0.625
| 1353 | 0.375 | 0.625
| 1354 | 0.375 | 0.625
| 1355 | 0.375 | 0.625
| 1356 | 0.375 | 0.625
| 1357 | 0.375 | 0.625
| 1358 | 0.375 | 0.625
| 1359 | 0.375 | 0.625
| 1360 | 0.375 | 0.625
| 1361 | 0.375 | 0.625
| 1362 | 0.375 | 0.625
| 1363 | 0.375 | 0.625
| 1364 | 0.375 | 0.625
| 1365 | 0.375 | 0.625
| 1366 | 0.375 | 0.625
| 1367 | 0.375 | 0.625
| 1368 | 0.375 | 0.625
| 1369 | 0.375 | 0.625
| 1370 | 0.375 | 0.625
| 1371 | 0.375 | 0.625
| 1372 | 0.375 | 0.625
| 1373 | 0.375 | 0.625
| 1374 | 0.375 | 0.625
| 1375 | 0.375 | 0.625
| 1376 | 0.375 | 0.625
| 1377 | 0.375 | 0.625
| 1378 | 0.375 | 0.625
| 1379 | 0.375 | 0.625
| 1380 | 0.375 | 0.625
| 1381 | 0.375 | 0.625
| 1382 | 0.375 | 0.625
| 1383 | 0.375 | 0.625
| 1384 | 0.375 | 0.625
| 1385 | 0.375 | 0.625
| 1386 | 0.375 | 0.625
| 1387 | 0.375 | 0.625
| 1388 | 0.375 | 0.625
| 1389 | 0.375 | 0.625
| 1390 | 0.375 | 0.625
| 1391 | 0.375 | 0.625
| 1392 | 0.375 | 0.625
| 1393 | 0.375 | 0.625
| 1394 | 0.375 | 0.625
| 1395 | 0.375 | 0.625
| 1396 | 0.375 | 0.625
| 1397 | 0.375 | 0.625
| 1398 | 0.375 | 0.625
| 1399 | 0.375 | 0.625
| 1400 | 0.375 | 0.625
| 1401 | 0.375 | 0.625
| 1402 | 0.375 | 0.625
| 1403 | 0.375 | 0.625
| 1404 | 0.375 | 0.625
| 1405 | 0.375 | 0.625
| 1406 | 0.375 | 0.625
| 1407 | 0.375 | 0.625
| 1408 | 0.375 | 0.625
| 1409 | 0.375 | 0.625
| 1410 | 0.375 | 0.625
| 1411 | 0.375 | 0.625
| 1412 | 0.375 | 0.625
| 1413 | 0.375 | 0.625
| 1414 | 0.375 | 0.625
| 1415 | 0.375 | 0.625
| 1416 | 0.375 | 0.625
| 1417 | 0.375 | 0.625
| 1418 | 0.375 | 0.625
| 1419 | 0.375 | 0.625
| 1420 | 0.375 | 0.625
| 1421 | 0.375 | 0.625
| 1422 | 0.375 | 0.625
| 1423 | 0.375 | 0.625
| 1424 | 0.375 | 0.625
| 1425 | 0.375 | 0.625
| 1426 | 0.375 | 0.625
| 1427 | 0.375 | 0.625
| 1428 | 0.375 | 0.625
| 1429 | 0.375 | 0.625
| 1430 | 0.375 | 0.625
| 1431 | 0.375 | 0.625
| 1432 | 0.375 | 0.625
| 1433 | 0.375 | 0.625
| 1434 | 0.375 | 0.625
| 1435 | 0.375 | 0.625
| 1436 | 0.375 | 0.625
| 1437 | 0.375 | 0.625
| 1438 | 0.375 | 0.625
| 1439 | 0.375 | 0.625
| 1440 | 0.375 | 0.625
| 1441 | 0.375 | 0.625
| 1442 | 0.375 | 0.625
| 1443 | 0.375 | 0.625
| 1444 | 0.375 | 0.625
| 1445 | 0.375 | 0.625
| 1446 | 0.375 | 0.625
| 1447 | 0.375 | 0.625
| 1448 | 0.375 | 0.625
| 1449 | 0.375 | 0.625
| 1450 | 0.375 | 0.625
| 1451 | 0.375 | 0.625
| 1452 | 0.375 | 0.625
| 1453 | 0.375 | 0.625
| 1454 | 0.375 | 0.625
| 1455 | 0.375 | 0.625
| 1456 | 0.375 | 0.625
| 1457 | 0.375 | 0.625
| 1458 | 0.375 | 0.625
| 1459 | 0.375 | 0.625
| 1460 | 0.375 | 0.625
| 1461 | 0.375 | 0.625
| 1462 | 0.375 | 0.625
| 1463 | 0.375 | 0.625
| 1464 | 0.375 | 0.625
| 1465 | 0.375 | 0.625
| 1466 | 0.375 | 0.625
| 1467 | 0.375 | 0.625
| 1468 | 0.375 | 0.625
| 1469 | 0.375 | 0.625
| 1470 | 0.375 | 0.625
| 1471 | 0.375 | 0.625
| 1472 | 0.375 | 0.625
| 1473 | 0.375 | 0.625
| 1474 | 0.375 | 0.625
| 1475 | 0.375 | 0.625
| 1476 | 0.375 | 0.625
| 1477 | 0.375 | 0.625
| 1478 | 0.375 | 0.625
| 1479 | 0.375 | 0.625
| 1480 | 0.375 | 0.625
| 1481 | 0.375 | 0.625
| 1482 | 0.375 | 0.625
| 1483 | 0.375 | 0.625
| 1484 | 0.375 | 0.625
| 1485 | 0.375 | 0.625
| 1486 | 0.375 | 0.625
| 1487 | 0.375 | 0.625
| 1488 | 0.375 | 0.625
| 1489 | 0.375 | 0.625
| 1490 | 0.375 | 0.625
| 1491 | 0.375 | 0.625
| 1492 | 0.375 | 0.625
| 1493 | 0.375 | 0.625
| 1494 | 0.375 | 0.625
| 1495 | 0.375 | 0.625
| 1496 | 0.375 | 0.625
| 1497 | 0.375 | 0.625
| 1498 | 0.375 | 0.625
| 1499 | 0.375 | 0.625
| 1500 | 0.375 | 0.625
| 1501 | 0.375 | 0.625
| 1502 | 0.375 | 0.625
| 1503 | 0.375 | 0.625
| 1504 | 0.375 | 0.625
| 1505 | 0.375 | 0.625
| 1506 | 0.375 | 0.625
| 1507 | 0.375 | 0.625
| 1508 | 0.375 | 0.625
| 1509 | 0.375 | 0.625
| 1510 | 0.375 | 0.625
| 1511 | 0.375 | 0.625
| 1512 | 0.375 | 0.625
| 1513 | 0.375 | 0.625
| 1514 | 0.375 | 0.625
| 1515 | 0.375 | 0.625
| 1516 | 0.375 | 0.625
| 1517 | 0.375 | 0.625
| 1518 | 0.375 | 0.625
| 1519 | 0.375 | 0.625
| 1520 | 0.375 | 0.625
| 1521 | 0.375 | 0.625
| 1522 | 0.375 | 0.625
| 1523 | 0.375 | 0.625
| 1524 | 0.375 | 0.625
| 1525 | 0.375 | 0.625
| 1526 | 0.375 | 0.625
| 1527 | 0.375 | 0.625
| 1528 | 0.375 | 0.625
| 1529 | 0.375 | 0.625
| 1530 | 0.375 | 0.625
| 1531 | 0.375 | 0.625
| 1532 | 0.375 | 0.625
| 1533 | 0.375 | 0.625
| 1534 | 0.375 | 0.625
| 1535 | 0.375 | 0.625
| 1536 | 0.375 | 0.625
| 1537 | 0.375 | 0.625
| 1538 | 0.375 | 0.625
| 1539 | 0.375 | 0.625
| 1540 | 0.375 | 0.625
| 1541 | 0.375 | 0.625
| 1542 | 0.375 | 0.625
| 1543 | 0.375 | 0.625
| 1544 | 0.375 | 0.625
| 1545 | 0.375 | 0.625
| 1546 | 0.375 | 0.625
| 1547 | 0.375 | 0.625
| 1548 | 0.375 | 0.625
| 1549 | 0.375 | 0.625
| 1550 | 0.375 | 0.625
| 1551 | 0.375 | 0.625
| 1552 | 0.375 | 0.625
| 1553 | 0.375 | 0.625
| 1554 | 0.375 | 0.625
| 1555 | 0.375 | 0.625
| 1556 | 0.375 | 0.625
| 1557 | 0.375 | 0.625
| 1558 | 0.375 | 0.625
| 1559 | 0.375 | 0.625
| 1560 | 0.375 | 0.625
| 1561 | 0.375 | 0.625
| 1562 | 0.375 | 0.625
| 1563 | 0.375 | 0.625
| 1564 | 0.375 | 0.625
| 1565 | 0.375 | 0.625
| 1566 | 0.375 | 0.625
| 1567 | 0.375 | 0.625
| 1568 | 0.375 | 0.625
| 1569 | 0.375 | 0.625
| 1570 | 0.375 | 0.625
| 1571 | 0.375 | 0.625
| 1572 | 0.375 | 0.625
| 1573 | 0.375 | 0.625
| 1574 | 0.375 | 0.625
| 1575 | 0.375 | 0.625
| 1576 | 0.375 | 0.625
| 1577 | 0.375 | 0.625
| 1578 | 0.375 | 0.625
| 1579 | 0.375 | 0.625
| 1580 | 0.375 | 0.625
| 1581 | 0.375 | 0.625
| 1582 | 0.375 | 0.625
| 1583 | 0.375 | 0.625
| 1584 | 0.375 | 0.625
| 1585 | 0.375 | 0.625
| 1586 | 0.375 | 0.625
| 1587 | 0.375 | 0.625
| 1588 | 0.375 | 0.625
| 1589 | 0.375 | 0.625
| 1590 | 0.375 | 0.625
| 1591 | 0.375 | 0.625
| 1592 | 0.375 | 0.625
| 1593 | 0.375 | 0.625
| 1594 | 0.375 | 0.625
| 1595 | 0.375 | 0.625
| 1596 | 0.375 | 0.625
| 1597 | 0.375 | 0.625
| 1598 | 0.375 | 0.625
| 1599 | 0.375 | 0.625
| 1600 | 0.375 | 0.625
| 1601 | 0.375 | 0.625
| 1602 | 0.375 | 0.625
| 1603 | 0.375 | 0.625
| 1604 | 0.375 | 0.625
| 1605 | 0.375 | 0.625
| 1606 | 0.375 | 0.625
| 1607 | 0.375 | 0.625
| 1608 | 0.375 | 0.625
| 1609 | 0.375 | 0.625
| 1610 | 0.375 | 0.625
| 1611 | 0.375 | 0.625
| 1612 | 0.375 | 0.625
| 1613 | 0.375 | 0.625
| 1614 | 0.375 | 0.625
| 1615 | 0.375 | 0.625
| 1616 | 0.375 | 0.625
| 1617 | 0.375 | 0.625
| 1618 | 0.375 | 0.625
| 1619 | 0.375 | 0.625
| 1620 | 0.375 | 0.625
| 1621 | 0.375 | 0.625
| 1622 | 0.375 | 0.625
| 1623 | 0.375 | 0.625
| 1624 | 0.375 | 0.625
| 1625 | 0.375 | 0.625
| 1626 | 0.375 | 0.625
| 1627 | 0.375 | 0.625
| 1628 | 0.375 | 0.625
| 1629 | 0.375 | 0.625
| 1630 | 0.375 | 0.625
| 1631 | 0.375 | 0.625
| 1632 | 0.375 | 0.625
| 1633 | 0.375 | 0.625
| 1634 | 0.375 | 0.625
| 1635 | 0.375 | 0.625
| 1636 | 0.375 | 0.625
| 1637 | 0.375 | 0.625
| 1638 | 0.375 | 0.625
| 1639 | 0.375 | 0.625
| 1640 | 0.375 | 0.625
| 1641 | 0.375 | 0.625
| 1642 | 0.375 | 0.625
| 1643 | 0.375 | 0.625
| 1644 | 0.375 | 0.625
| 1645 | 0.375 | 0.625
| 1646 | 0.375 | 0.625
| 1647 | 0.375 | 0.625
| 1648 | 0.375 | 0.625
| 1649 | 0.375 | 0.625
| 1650 | 0.375 | 0.625
| 1651 | 0.375 | 0.625
| 1652 | 0.375 | 0.625
| 1653 | 0.375 | 0.625
| 1654 | 0.375 | 0.625
| 1655 | 0.375 | 0.625
| 1656 | 0.375 | 0.625
| 1657 | 0.375 | 0.625
| 1658 | 0.375 | 0.625
| 1659 | 0.375 | 0.625
| 1660 | 0.375 | 0.625
| 1661 | 0.375 | 0.625
| 1662 | 0.375 | 0.625
| 1663 | 0.375 | 0.625
| 1664 | 0.375 | 0.625
| 1665 | 0.375 | 0.625
| 1666 | 0.375 | 0.625
| 1667 | 0.375 | 0.625
| 1668 | 0.375 | 0.625
| 1669 | 0.375 | 0.625
| 1670 | 0.375 | 0.625
| 1671 | 0.375 | 0.625
| 1672 | 0.375 | 0.625
| 1673 | 0.375 | 0.625
| 1674 | 0.375 | 0.625
| 1675 | 0.375 | 0.625
| 1676 | 0.375 | 0.625
| 1677 | 0.375 | 0.625
| 1678 | 0.375 | 0.625
| 1679 | 0.375 | 0.625
| 1680 | 0.375 | 0.625
| 1681 | 0.375 | 0.625
| 1682 | 0.375 | 0.625
| 1683 | 0.375 | 0.625
| 1684 | 0.375 | 0.625
| 1685 | 0.375 | 0.625
| 1686 | 0.375 | 0.625
| 1687 | 0.375 | 0.625
| 1688 | 0.375 | 0.625
| 1689 | 0.375 | 0.625
| 1690 | 0.375 | 0.625
| 1691 | 0.375 | 0.625
| 1692 | 0.375 | 0.625
| 1693 | 0.375 | 0.625
| 1694 | 0.375 | 0.625
| 1695 | 0.375 | 0.625
| 1696 | 0.375 | 0.625
| 1697 | 0.375 | 0.625
| 1698 | 0.375 | 0.625
| 1699 | 0.375 | 0.625
| 1700 | 0.375 | 0.625
| 1701 | 0.375 | 0.625
| 1702 | 0.375 | 0.625
| 1703 | 0.375 | 0.625
| 1704 | 0.375 | 0.625
| 1705 | 0.375 | 0.625
| 1706 | 0.375 | 0.625
| 1707 | 0.375 | 0.625
| 1708 | 0.375 | 0.625
| 1709 | 0.375 | 0.625
| 1710 | 0.375 | 0.625
| 1711 | 0.375 | 0.625
| 1712 | 0.375 | 0.625
| 1713 | 0.375 | 0.625
| 1714 | 0.375 | 0.625
| 1715 | 0.375 | 0.625
| 1716 | 0.375 | 0.625
| 1717 | 0.375 | 0.625
| 1718 | 0.375 | 0.625
| 1719 | 0.375 | 0.625
| 1720 | 0.375 | 0.625
| 1721 | 0.375 | 0.625
| 1722 | 0.375 | 0.625
| 1723 | 0.375 | 0.625
| 1724 | 0.375 | 0.625
| 1725 | 0.375 | 0.625
| 1726 | 0.375 | 0.625
| 1727 | 0.375 | 0.625
| 1728 | 0.375 | 0.625
| 1729 | 0.375 | 0.625
| 1730 | 0.375 | 0.625
| 1731 | 0.375 | 0.625
| 1732 | 0.375 | 0.625
| 1733 | 0.375 | 0.625
| 1734 | 0.375 | 0.625
| 1735 | 0.375 | 0.625
| 1736 | 0.375 | 0.625
| 1737 | 0.375 | 0.625
| 1738 | 0.375 | 0.625
| 1739 | 0.375 | 0.625
| 1740 | 0.375 | 0.625
| 1741 | 0.375 | 0.625
| 1742 | 0.375 | 0.625
| 1743 | 0.375 | 0.625
| 1744 | 0.375 | 0.625
| 1745 | 0.375 | 0.625
| 1746 | 0.375 | 0.625
| 1747 | 0.375 | 0.625
| 1748 | 0.375 | 0.625
| 1749 | 0.375 | 0.625
| 1750 | 0.375 | 0.625
| 1751 | 0.375 | 0.625
| 1752 | 0.375 | 0.625
| 1753 | 0.375 | 0.625
| 1754 | 0.375 | 0.625
| 1755 | 0.375 | 0.625
| 1756 | 0.375 | 0.625
| 1757 | 0.375 | 0.625
| 1758 | 0.375 | 0.625
| 1759 | 0.375 | 0.625
| 1760 | 0.375 | 0.625
| 1761 | 0.375 | 0.625
| 1762 | 0.375 | 0.625
| 1763 | 0.375 | 0.625
| 1764 | 0.375 | 0.625
| 1765 | 0.375 | 0.625
| 1766 | 0.375 | 0.625
| 1767 | 0.375 | 0.625
| 1768 | 0.375 | 0.625
| 1769 | 0.375 | 0.625
| 1770 | 0.375 | 0.625
| 1771 | 0.375 | 0.625
| 1772 | 0.375 | 0.625
| 1773 | 0.375 | 0.625
| 1774 | 0.375 | 0.625
| 1775 | 0.375 | 0.625
| 1776 | 0.375 | 0.625
| 1777 | 0.375 | 0.625
| 1778 | 0.375 | 0.625
| 1779 | 0.375 | 0.625
| 1780 | 0.375 | 0.625
| 1781 | 0.375 | 0.625
| 1782 | 0.375 | 0.625
| 1783 | 0.375 | 0.625
| 1784 | 0.375 | 0.625
| 1785 | 0.375 | 0.625
| 1786 | 0.375 | 0.625
| 1787 | 0.375 | 0.625
| 1788 | 0.375 | 0.625
| 1789 | 0.375 | 0.625
| 1790 | 0.375 | 0.625
| 1791 | 0.375 | 0.625
| 1792 | 0.375 | 0.625
| 1793 | 0.375 | 0.625
| 1794 | 0.375 | 0.625
| 1795 | 0.375 | 0.625
| 1796 | 0.375 | 0.625
| 1797 | 0.375 | 0.625
| 1798 | 0.375 | 0.625
| 1799 | 0.375 | 0.625
| 1800 | 0.375 | 0.625
| 1801 | 0.375 | 0.625
| 1802 | 0.375 | 0.625
| 1803 | 0.375 | 0.625
| 1804 | 0.375 | 0.625
| 1805 | 0.375 | 0.625
| 1806 | 0.375 | 0.625
| 1807 | 0.375 | 0.625
| 1808 | 0.375 | 0.625
| 1809 | 0.375 | 0.625
| 1810 | 0.375 | 0.625
| 1811 | 0.375 | 0.625
| 1812 | 0.375 | 0.625
| 1813 | 0.375 | 0.625
| 1814 | 0.375 | 0.625
| 1815 | 0.375 | 0.625
| 1816 | 0.375 | 0.625
| 1817 | 0.375 | 0.625
| 1818 | 0.375 | 0.625
| 1819 | 0.375 | 0.625
| 1820 | 0.375 | 0.625
| 1821 | 0.375 | 0.625
| 1822 | 0.375 | 0.625
| 1823 | 0.375 | 0.625
| 1824 | 0.375 | 0.625
| 1825 | 0.375 | 0.625
| 1826 | 0.375 | 0.625
| 1827 | 0.375 | 0.625
| 1828 | 0.375 | 0.625
| 1829 | 0.375 | 0.625
| 1830 | 0.375 | 0.625
| 1831 | 0.375 | 0.625
| 1832 | 0.375 | 0.625
| 1833 | 0.375 | 0.625
| 1834 | 0.375 | 0.625
| 1835 | 0.375 | 0.625
| 1836 | 0.375 | 0.625
| 1837 | 0.375 | 0.625
| 1838 | 0.375 | 0.625
| 1839 | 0.375 | 0.625
| 1840 | 0.375 | 0.625
| 1841 | 0.375 | 0.625
| 1842 | 0.375 | 0.625
| 1843 | 0.375 | 0.625
| 1844 | 0.375 | 0.625
| 1845 | 0.375 | 0.625
| 1846 | 0.375 | 0.625
| 1847 | 0.375 | 0.625
| 1848 | 0.375 | 0.625
| 1849 | 0.375 | 0.625
| 1850 | 0.375 | 0.625
| 1851 | 0.375 | 0.625
| 1852 | 0.375 | 0.625
| 1853 | 0.375 | 0.625
| 1854 | 0.375 | 0.625
| 1855 | 0.375 | 0.625
| 1856 | 0.375 | 0.625
| 1857 | 0.375 | 0.625
| 1858 | 0.375 | 0.625
| 1859 | 0.375 | 0.625
| 1860 | 0.375 | 0.625
| 1861 | 0.375 | 0.625
| 1862 | 0.375 | 0.625
| 1863 | 0.375 | 0.625
| 1864 | 0.375 | 0.625
| 1865 | 0.375 | 0.625
| 1866 | 0.375 | 0.625
| 1867 | 0.375 | 0.625
| 1868 | 0.375 | 0.625
| 1869 | 0.375 | 0.625
| 1870 | 0.375 | 0.625
| 1871 | 0.375 | 0.625
| 1872 | 0.375 | 0.625
| 1873 | 0.375 | 0.625
| 1874 | 0.375 | 0.625
| 1875 | 0.375 | 0.625
| 1876 | 0.375 | 0.625
| 1877 | 0.375 | 0.625
| 1878 | 0.375 | 0.625
| 1879 | 0.375 | 0.625
| 1880 | 0.375 | 0.625
| 1881 | 0.375 | 0.625
| 1882 | 0.375 | 0.625
| 1883 | 0.375 | 0.625
| 1884 | 0.375 | 0.625
| 1885 | 0.375 | 0.625
| 1886 | 0.375 | 0.625
| 1887 | 0.375 | 0.625
| 1888 | 0.375 | 0.625
| 1889 | 0.375 | 0.625
| 1890 | 0.375 | 0.625
| 1891 | 0.375 | 0.625
| 1892 | 0.375 | 0.625
| 1893 | 0.375 | 0.625
| 1894 | 0.375 | 0.625
| 1895 | 0.375 | 0.625
| 1896 | 0.375 | 0.625
| 1897 | 0.375 | 0.625
| 1898 | 0.375 | 0.625
| 1899 | 0.375 | 0.625
| 1900 | 0.375 | 0.625
| 1901 | 0.375 | 0.625
| 1902 | 0.375 | 0.625
| 1903 | 0.375 | 0.625
| 1904 | 0.375 | 0.625
| 1905 | 0.375 | 0.625
| 1906 | 0.375 | 0.625
| 1907 | 0.375 | 0.625
| 1908 | 0.375 | 0.625
| 1909 | 0.375 | 0.625
| 1910 | 0.375 | 0.625
| 1911 | 0.375 | 0.625
| 1912 | 0.375 | 0.625
| 1913 | 0.375 | 0.625
| 1914 | 0.375 | 0.625
| 1915 | 0.375 | 0.625
| 1916 | 0.375 | 0.625
| 1917 | 0.375 | 0.625
| 1918 | 0.375 | 0.625
| 1919 | 0.375 | 0.625
| 1920 | 0.375 | 0.625
| 1921 | 0.375 | 0.625
| 1922 | 0.375 | 0.625
| 1923 | 0.375 | 0.625
| 1924 | 0.375 | 0.625
| 1925 | 0.375 | 0.625
| 1926 | 0.375 | 0.625
| 1927 | 0.375 | 0.625
| 1928 | 0.375 | 0.625
| 1929 | 0.375 | 0.625
| 1930 | 0.375 | 0.625
| 1931 | 0.375 | 0.625
| 1932 | 0.375 | 0.625
| 1933 | 0.375 | 0.625
| 1934 | 0.375 | 0.625
| 1935 | 0.375 | 0.625
| 1936 | 0.375 | 0.625
| 1937 | 0.375 | 0.625
| 1938 | 0.375 | 0.625
| 1939 | 0.375 | 0.625
| 1940 | 0.375 | 0.625
| 1941 | 0.375 | 0.625
| 1942 | 0.375 | 0.625
| 1943 | 0.375 | 0.625
| 1944 | 0.375 | 0.625
| 1945 | 0.375 | 0.625
| 1946 | 0.375 | 0.625
| 1947 | 0.375 | 0.625
| 1948 | 0.375 | 0.625
| 1949 | 0.375 | 0.625
| 1950 | 0.375 | 0.625
| 1951 | 0.375 | 0.625
| 1952 | 0.375 | 0.625
| 1953 | 0.375 | 0.625
| 1954 | 0.375 | 0.625
| 1955 | 0.375 | 0.625
| 1956 | 0.375 | 0.625
| 1957 | 0.375 | 0.625
| 1958 | 0.375 | 0.625
| 1959 | 0.375 | 0.625
| 1960 | 0.375 | 0.625
| 1961 | 0.375 | 0.625
| 1962 | 0.375 | 0.625
| 1963 | 0.375 | 0.625
| 1964 | 0.375 | 0.625
| 1965 | 0.375 | 0.625
| 1966 | 0.375 | 0.625
| 1967 | 0.375 | 0.625
| 1968 | 0.375 | 0.625
| 1969 | 0.375 | 0.625
| 1970 | 0.375 | 0.625
| 1971 | 0.375 | 0.625
| 1972 | 0.375 | 0.625
| 1973 | 0.375 | 0.625
| 1974 | 0.375 | 0.625
| 1975 | 0.375 | 0.625
| 1976 | 0.375 | 0.625
| 1977 | 0.375 | 0.625
| 1978 | 0.375 | 0.625
| 1979 | 0.375 | 0.625
| 1980 | 0.375 | 0.625
| 1981 | 0.375 | 0.625
| 1982 | 0.375 | 0.625
| 1983 | 0.375 | 0.625
| 1984 | 0.375 | 0.625
| 1985 | 0.375 | 0.625
| 1986 | 0.375 | 0.625
| 1987 | 0.375 | 0.625
| 1988 | 0.375 | 0.625
| 1989 | 0.375 | 0.625
| 1990 | 0.375 | 0.625
| 1991 | 0.375 | 0.625
| 1992 | 0.375 | 0.625
| 1993 | 0.375 | 0.625
| 1994 | 0.375 | 0.625
| 1995 | 0.375 | 0.625
| 1996 | 0.375 | 0.625
| 1997 | 0.375 | 0.625
| 1998 | 0.375 | 0.625
| 1999 | 0.375 | 0.625
| 2000 | 0.375 | 0.625
| 2001 | 0.375 | 0.625
| 2002 | 0.375 | 0.625
| 2003 | 0.375 | 0.625
| 2004 | 0.375 | 0.625
| 2005 | 0.375 | 0.625
| 2006 | 0.375 | 0.625
| 2007 | 0.375 | 0.625
| 2008 | 0.375 | 0.625
| 2009 | 0.375 | 0.625
| 2010 | 0.375 | 0.625
| 2011 | 0.375 | 0.625
| 2012 | 0.375 | 0.625
| 2013 | 0.375 | 0.625
| 2014 | 0.375 | 0.625
| 2015 | 0.375 | 0.625
| 2016 | 0.375 | 0.625
| 2017 | 0.375 | 0.625
| 2018 | 0.375 | 0.625
| 2019 | 0.375 | 0.625
| 2020 | 0.375 | 0.625
| 2021 | 0.375 | 0.625
| 2022 | 0.375 | 0.625
| 2023 | 0.375 | 0.625
| 2024 | 0.375 | 0.625
| 2025 | 0.375 | 0.625
| 2026 | 0.375 | 0.625
| 2027 | 0.375 | 0.625
| 2028 | 0.375 | 0.625
| 2029 | 0.375 | 0.625
| 2030 | 0.375 | 0.625
| 2031 | 0.375 | 0.625
| 2032 | 0.375 | 0.625
| 2033 | 0.375 | 0.625
| 2034 | 0.375 | 0.625
| 2035 | 0.375 | 0.625
| 2036 | 0.375 | 0.625
| 2037 | 0.375 | 0.625
| 2038 | 0.375 | 0.625
| 2039 | 0.375 | 0.625
| 2040 | 0.375 | 0.625
| 2041 | 0.375 | 0.625
| 2042 | 0.375 | 0.625
| 2043 | 0.375 | 0.625
| 2044 | 0.375 | 0.625
| 2045 | 0.375 | 0.625
| 2046 | 0.375 | 0.625
| 2047 | 0.375 | 0.625
| 2048 | 0.375 | 0.625
| 2049 | 0.375 | 0.625
| 2050 | 0.375 | 0.625
| 2051 | 0.375 | 0.625
| 2052 | 0.375 | 0.625
| 2053 | 0.375 | 0.625
| 2054 | 0.375 | 0.625
| 2055 | 0.375 | 0.625
| 2056 | 0.375 | 0.625
| 2057 | 0.375 | 0.625
| 2058 | 0.375 | 0.625
| 2059 | 0.375 | 0.625
| 2060 | 0.375 | 0.625
| 2061 | 0.375 | 0.625
| 2062 | 0.375 | 0.625
| 2063 | 0.375 | 0.625
| 2064 | 0.375 | 0.625
| 2065 | 0.375 | 0.625
| 2066 | 0.375 | 0.625
| 2067 | 0.375 | 0.625
| 2068 | 0.375 | 0.625
| 2069 | 0.375 | 0.625
| 2070 | 0.375 | 0.625
| 2071 | 0.375 | 0.625
| 2072 | 0.375 | 0.625
| 2073 | 0.375 | 0.625
| 2074 | 0.375 | 0.625
| 2075 | 0.375 | 0.625
| 2076 | 0.375 | 0.625
| 2077 | 0.375 | 0.625
| 2078 | 0.375 | 0.625
| 2079 | 0.375 | 0.625
| 2080 | 0.375 | 0.625
| 2081 | 0.375 | 0.625
| 2082 | 0.375 | 0.625
| 2083 | 0.375 | 0.625
| 2084 | 0.375 | 0.625
| 2085 | 0.375 | 0.625
| 2086 | 0.375 | 0.625
| 2087 | 0.375 | 0.625
| 2088 | 0.375 | 0.625
| 2089 | 0.375 | 0.625
| 2090 | 0.375 | 0.625
| 2091 | 0.375 | 0.625
| 2092 | 0.375 | 0.625
| 2093 | 0.375 | 0.625
| 2094 | 0.375 | 0.625
| 2095 | 0.375 | 0.625
| 2096 | 0.375 | 0.625
| 2097 | 0.375 | 0.625
| 2098 | 0.375 | 0.625
| 2099 | 0.375 | 0.625
| 2100 | 0.375 | 0.625
| 2101 | 0.375 | 0.625
| 2102 | 0.375 | 0.625
| 2103 | 0.375 | 0.625
| 2104 | 0.375 | 0.625
| 2105 | 0.375 | 0.625
| 2106 | 0.375 | 0.625
| 2107 | 0.375 | 0.625
| 2108 | 0.375 | 0.625
| 2109 | 0.375 | 0.625
| 2110 | 0.375 | 0.625
| 2111 | 0.375 | 0.625
| 2112 | 0.375 | 0.625
| 2113 | 0.375 | 0.625
| 2114 | 0.375 | 0.625
| 2115 | 0.375 | 0.625
| 2116 | 0.375 | 0.625
| 2117 | 0.375 | 0.625
| 2118 | 0.375 | 0.625
| 2119 | 0.375 | 0.625
| 2120 | 0.375 | 0.625
| 2121 | 0.375 | 0.625
| 2122 | 0.375 | 0.625
| 2123 | 0.375 | 0.625
| 2124 | 0.375 | 0.625
| 2125 | 0.375 | 0.625
| 2126 | 0.375 | 0.625
| 2127 | 0.375 | 0.625
| 2128 | 0.375 | 0.625
| 2129 | 0.375 | 0.625
| 2130 | 0.375 | 0.625
| 2131 | 0.375 | 0.625
| 2132 | 0.375 | 0.625
| 2133 | 0.375 | 0.625
| 2134 | 0.375 | 0.625
| 2135 | 0.375 | 0.625
| 2136 | 0.375 | 0.625
| 2137 | 0.375 | 0.625
| 2138 | 0.375 | 0.625
| 2139 | 0.375 | 0.625
| 2140 | 0.375 | 0.625
| 2141 | 0.375 | 0.625
| 2142 | 0.375 | 0.625
| 2143 | 0.375 | 0.625
| 2144 | 0.375 | 0.625
| 2145 | 0.375 | 0.625
| 2146 | 0.375 | 0.625
| 2147 | 0.375 | 0.625
| 2148 | 0.375 | 0.625
| 2149 | 0.375 | 0.625
| 2150 | 0.375 | 0.625
| 2151 | 0.375 | 0.625
| 2152 | 0.375 | 0.625
| 2153 | 0.375 | 0.625
| 2154 | 0.375 | 0.625
| 2155 | 0.375 | 0.625
| 2156 | 0.375 | 0.625
| 2157 | 0.375 | 0.625
| 2158 | 0.375 | 0.625
| 2159 | 0.375 | 0.625
| 2160 | 0.375 | 0.625
| 2161 | 0.375 | 0.625
| 2162 | 0.375 | 0.625
| 2163 | 0.375 | 0.625
| 2164 | 0.375 | 0.625
| 2165 | 0.375 | 0.625
| 2166 | 0.375 | 0.625
| 2167 | 0.375 | 0.625
| 2168 | 0.375 | 0.625
| 2169 | 0.375 | 0.625
| 2170 | 0.375 | 0.625
| 2171 | 0.375 | 0.625
| 2172 | 0.375 | 0.625
| 2173 | 0.375 | 0.625
| 2174 | 0.375 | 0.625
| 2175 | 0.375 | 0.625
| 2176 | 0.375 | 0.625
| 2177 | 0.375 | 0.625
| 2178 | 0.375 | 0.625
| 2179 | 0.375 | 0.625
| 2180 | 0.375 | 0.625
| 2181 | 0.375 | 0.625
| 2182 | 0.375 | 0.625
| 2183 | 0.375 | 0.625
| 2184 | 0.375 | 0.625
| 2185 | 0.375 | 0.625
| 2186 | 0.375 | 0.625
| 2187 | 0.375 | 0.625
| 2188 | 0.375 | 0.625
| 2189 | 0.375 | 0.625
| 2190 | 0.375 | 0.625
| 2191 | 0.375 | 0.625
| 2192 | 0.375 | 0.625
| 2193 | 0.375 | 0.625
| 2194 | 0.375 | 0.625
| 2195 | 0.375 | 0.625
| 2196 | 0.375 | 0.625
| 2197 | 0.375 | 0.625
| 2198 | 0.375 | 0.625
| 2199 | 0.375 | 0.625
| 2200 | 0.375 | 0.625
| 2201 | 0.375 | 0.625
| 2202 | 0.375 | 0.625
| 2203 | 0.375 | 0.625
| 2204 | 0.375 | 0.625
| 2205 | 0.375 | 0.625
| 2206 | 0.375 | 0.625
| 2207 | 0.375 | 0.625
| 2208 | 0.375 | 0.625
| 2209 | 0.375 | 0.625
| 2210 | 0.375 | 0.625
| 2211 | 0.375 | 0.625
| 2212 | 0.375 | 0.625
| 2213 | 0.375 | 0.625
| 2214 | 0.375 | 0.625
| 2215 | 0.375 | 0.625
| 2216 | 0.375 | 0.625
| 2217 | 0.375 | 0.625
| 2218 | 0.375 | 0.625
| 2219 | 0.375 | 0.625
| 2220 | 0.375 | 0.625
| 2221 | 0.375 | 0.625
| 2222 | 0.375 | 0.625
| 2223 | 0.375 | 0.625
| 2224 | 0.375 | 0.625
| 2225 | 0.375 | 0.625
| 2226 | 0.375 | 0.625
| 2227 | 0.375 | 0.625
| 2228 | 0.375 | 0.625
| 2229 | 0.375 | 0.625
| 2230 | 0.375 | 0.625
| 2231 | 0.375 | 0.625
| 2232 | 0.375 | 0.625
| 2233 | 0.375 | 0.625
| 2234 | 0.375 | 0.625
| 2235 | 0.375 | 0.625
| 2236 | 0.375 | 0.625
| 2237 | 0.375 | 0.625
| 2238 | 0.375 | 0.625
| 2239 | 0.375 | 0.625
| 2240 | 0.375 | 0.625
| 2241 | 0.375 | 0.625
| 2242 | 0.375 | 0.625
| 2243 | 0.375 | 0.625
| 2244 | 0.375 | 0.625
| 2245 | 0.375 | 0.625
| 2246 | 0.375 | 0.625
| 2247 | 0.375 | 0.625
| 2248 | 0.375 | 0.625
| 2249 | 0.375 | 0.625
| 2250 | 0.375 | 0.625
| 2251 | 0.375 | 0.625
| 2252 | 0.375 | 0.625
| 2253 | 0.375 | 0.625
| 2254 | 0.375 | 0.625
| 2255 | 0.375 | 0.625
| 2256 | 0.375 | 0.625
| 2257 | 0.375 | 0.625
| 2258 | 0.375 | 0.625
| 2259 | 0.375 | 0.625
| 2260 | 0.375 | 0.625
| 2261 | 0.375 | 0.625
| 2262 | 0.375 | 0.625
| 2263 | 0.375 | 0.625
| 2264 | 0.375 | 0.625
| 2265 | 0.375 | 0.625
| 2266 | 0.375 | 0.625
| 2267 | 0.375 | 0.625
| 2268 | 0.375 | 0.625
| 2269 | 0.375 | 0.625
| 2270 | 0.375 | 0.625
| 2271 | 0.375 | 0.625
| 2272 | 0.375 | 0.625
| 2273 | 0.375 | 0.625
| 2274 | 0.375 | 0.625
| 2275 | 0.375 | 0.625
| 2276 | 0.375 | 0.625
| 2277 | 0.375 | 0.625
| 2278 | 0.375 | 0.625
| 2279 | 0.375 | 0.625
| 2280 | 0.375 | 0.625
| 2281 | 0.375 | 0.625
| 2282 | 0.375 | 0.625
| 2283 | 0.375 | 0.625
| 2284 | 0.375 | 0.625
| 2285 | 0.375 | 0.625
| 2286 | 0.375 | 0.625
| 2287 | 0.375 | 0.625
| 2288 | 0.375 | 0.625
| 2289 | 0.375 | 0.625
| 2290 | 0.375 | 0.625
| 2291 | 0.375 | 0.625
| 2292 | 0.375 | 0.625
| 2293 | 0.375 | 0.625
| 2294 | 0.375 | 0.625
| 2295 | 0.375 | 0.625
| 2296 | 0.375 | 0.625
| 2297 | 0.375 | 0.625
| 2298 | 0.375 | 0.625
| 2299 | 0.375 | 0.625
| 2300 | 0.375 | 0.625
| 2301 | 0.375 | 0.625
| 2302 | 0.375 | 0.625
| 2303 | 0.375 | 0.625
| 2304 | 0.375 | 0.625
| 2305 | 0.375 | 0.625
| 2306 | 0.375 | 0.625
| 2307 | 0.375 | 0.625
| 2308 | 0.375 | 0.625
| 2309 | 0.375 | 0.625
| 2310 | 0.375 | 0.625
| 2311 | 0.375 | 0.625
| 2312 | 0.375 | 0.625
| 2313 | 0.375 | 0.625
| 2314 | 0.375 | 0.625
| 2315 | 0.375 | 0.625
| 2316 | 0.375 | 0.625
| 2317 | 0.375 | 0.625
| 2318 | 0.375 | 0.625
| 2319 | 0.375 | 0.625
| 2320 | 0.375 | 0.625
| 2321 | 0.375 | 0.625
| 2322 | 0.375 | 0.625
| 2323 | 0.375 | 0.625
| 2324 | 0.375 | 0.625
| 2325 | 0.375 | 0.625
| 2326 | 0.375 | 0.625
| 2327 | 0.375 | 0.625
| 2328 | 0.375 | 0.625
| 2329 | 0.375 | 0.625
| 2330 | 0.375 | 0.625
| 2331 | 0.375 | 0.625
| 2332 | 0.375 | 0.625
| 2333 | 0.375 | 0.625
| 2334 | 0.375 | 0.625
| 2335 | 0.375 | 0.625
| 2336 | 0.375 | 0.625
| 2337 | 0.375 | 0.625
| 2338 | 0.375 | 0.625
| 2339 | 0.375 | 0.625
| 2340 | 0.375 | 0.625
| 2341 | 0.375 | 0.625
| 2342 | 0.375 | 0.625
| 2343 | 0.375 | 0.625
| 2344 | 0.375 | 0.625
| 2345 | 0.375 | 0.625
| 2346 | 0.375 | 0.625
| 2347 | 0.375 | 0.625
| 2348 | 0.375 | 0.625
| 2349 | 0.375 | 0.625
| 2350 | 0.375 | 0.625
| 2351 | 0.375 | 0.625
| 2352 | 0.375 | 0.625
| 2353 | 0.375 | 0.625
| 2354 | 0.375 | 0.625
| 2355 | 0.375 | 0.625
| 2356 | 0.375 | 0.625
| 2357 | 0.375 | 0.625
| 2358 | 0.375 | 0.625
| 2359 | 0.375 | 0.625
| 2360 | 0.375 | 0.625
| 2361 | 0.375 | 0.625
| 2362 | 0.375 | 0.625
| 2363 | 0.375 | 0.625
| 2364 | 0.375 | 0.625
| 2365 | 0.375 | 0.625
| 2366 | 0.375 | 0.625
| 2367 | 0.375 | 0.625
| 2368 | 0.375 | 0.625
| 2369 | 0.375 | 0.625
| 2370 | 0.375 | 0.625
| 2371 | 0.375 | 0.625
| 2372 | 0.375 | 0.625
| 2373 | 0.375 | 0.625
| 2374 | 0.375 | 0.625
| 2375 | 0.375 | 0.625
| 2376 | 0.375 | 0.625
| 2377 | 0.375 | 0.625
| 2378 | 0.375 | 0.625
| 2379 | 0.375 | 0.625
| 2380 | 0.375 | 0.625
| 2381 | 0.375 | 0.625
| 2382 | 0.375 | 0.625
| 2383 | 0.375 | 0.625
| 2384 | 0.375 | 0.625
| 2385 | 0.375 | 0.625
| 2386 | 0.375 | 0.625
| 2387 | 0.375 | 0.625
| 2388 | 0.375 | 0.625
| 2389 | 0.375 | 0.625
| 2390 | 0.375 | 0.625
| 2391 | 0.375 | 0.625
| 2392 | 0.375 | 0.625
| 2393 | 0.375 | 0.625
| 2394 | 0.375 | 0.625
| 2395 | 0.375 | 0.625
| 2396 | 0.375 | 0.625
| 2397 | 0.375 | 0.625
| 2398 | 0.375 | 0.625
| 2399 | 0.375 | 0.625
| 2400 | 0.375 | 0.625
| 2401 | 0.375 | 0.625
| 2402 | 0.375 | 0.625
| 2403 | 0.375 | 0.625
| 2404 | 0.375 | 0.625
| 2405 | 0.375 | 0.625
| 2406 | 0.375 | 0.625
| 2407 | 0.375 | 0.625
| 2408 | 0.375 | 0.625
| 2409 | 0.375 | 0.625
| 2410 | 0.375 | 0.625
| 2411 | 0.375 | 0.625
| 2412 | 0.375 | 0.625
| 2413 | 0.375 | 0.625
| 2414 | 0.375 | 0.625
| 2415 | 0.375 | 0.625
| 2416 | 0.375 | 0.625
| 2417 | 0.375 | 0.625
| 2418 | 0.375 | 0.625
| 2419 | 0.375 | 0.625
| 2420 | 0.375 | 0.625
| 2421 | 0.375 | 0.625
| 2422 | 0.375 | 0.625
| 2423 | 0.375 | 0.625
| 2424 | 0.375 | 0.625
| 2425 | 0.375 | 0.625
| 2426 | 0.375 | 0.625
| 2427 | 0.375 | 0.625
| 2428 | 0.375 | 0.625
| 2429 | 0.375 | 0.625
| 2430 | 0.375 | 0.625
| 2431 | 0.375 | 0.625
| 2432 | 0.375 | 0.625
| 2433 | 0.375 | 0.625
| 2434 | 0.375 | 0.625
| 2435 | 0.375 | 0.625
| 2436 | 0.375 | 0.625
| 2437 | 0.375 | 0.625
| 2438 | 0.375 | 0.625
| 2439 | 0.375 | 0.625
| 2440 | 0.375 | 0.625
| 2441 | 0.375 | 0.625
| 2442 | 0.375 | 0.625
| 2443 | 0.375 | 0.625
| 2444 | 0.375 | 0.625
| 2445 | 0.375 | 0.625
| 2446 | 0.375 | 0.625
| 2447 | 0.375 | 0.625
| 2448 | 0.375 | 0.625
| 2449 | 0.375 | 0.625
| 2450 | 0.375 | 0.625
| 2451 | 0.375 | 0.625
| 2452 | 0.375 | 0.625
| 2453 | 0.375 | 0.625
| 2454 | 0.375 | 0.625
| 2455 | 0.375 | 0.625
| 2456 | 0.375 | 0.625
| 2457 | 0.375 | 0.625
| 2458 | 0.375 | 0.625
| 2459 | 0.375 | 0.625
| 2460 | 0.375 | 0.625
| 2461 | 0.375 | 0.625
| 2462 | 0.375 | 0.625
| 2463 | 0.375 | 0.625
| 2464 | 0.375 | 0.625
| 2465 | 0.375 | 0.625
| 2466 | 0.375 | 0.625
| 2467 | 0.375 | 0.625
| 2468 | 0.375 | 0.625
| 2469 | 0.375 | 0.625
| 2470 | 0.375 | 0.625
| 2471 | 0.375 | 0.625
| 2472 | 0.375 | 0.625
| 2473 | 0.375 | 0.625
| 2474 | 0.375 | 0.625
| 2475 | 0.375 | 0.625
| 2476 | 0.375 | 0.625
| 2477 | 0.375 | 0.625
| 2478 | 0.375 | 0.625
| 2479 | 0.375 | 0.625
| 2480 | 0.375 | 0.625
| 2481 | 0.375 | 0.625
| 2482 | 0.375 | 0.625
| 2483 | 0.375 | 0.625
| 2484 | 0.375 | 0.625
| 2485 | 0.375 | 0.625
| 2486 | 0.375 | 0.625
| 2487 | 0.375 | 0.625
| 2488 | 0.375 | 0.625
| 2489 | 0.375 | 0.625
| 2490 | 0.375 | 0.625
| 2491 | 0.375 | 0.625
| 2492 | 0.375 | 0.625
| 2493 | 0.375 | 0.625
| 2494 | 0.375 | 0.625
| 2495 | 0.375 | 0.625
| 2496 | 0.375 | 0.625
| 2497 | 0.375 | 0.625
| 2498 | 0.375 | 0.625
| 2499 | 0.375 | 0.625
| 2500 | 0.375 | 0.625
| 2501 | 0.375 | 0.625
| 2502 | 0.375 | 0.625
| 2503 | 0.375 | 0.625
| 2504 | 0.375 | 0.625
| 2505 | 0.375 | 0.625
| 2506 | 0.375 | 0.625
| 2507 | 0.375 | 0.625
| 2508 | 0.375 | 0.625
| 2509 | 0.375 | 0.625
| 2510 | 0.375 | 0.625
| 2511 | 0.375 | 0.625
| 2512 | 0.375 | 0.625
| 2513 | 0.375 | 0.625
| 2514 | 0.375 | 0.625
| 2515 | 0.375 | 0.625
| 2516 | 0.375 | 0.625
| 2517 | 0.375 | 0.625
| 2518 | 0.375 | 0.625
| 2519 | 0.375 | 0.625
| 2520 | 0.375 | 0.625
| 2521 | 0.375 | 0.625
| 2522 | 0.375 | 0.625
| 2523 | 0.375 | 0.625
| 2524 | 0.375 | 0.625
| 2525 | 0.375 | 0.625
| 2526 | 0.375 | 0.625
| 2527 | 0.375 | 0.625
| 2528 | 0.375 | 0.625
| 2529 | 0.375 | 0.625
| 2530 | 0.375 | 0.625
| 2531 | 0.375 | 0.625
| 2532 | 0.375 | 0.625
| 2533 | 0.375 | 0.625
| 2534 | 0.375 | 0.625
| 2535 | 0.375 | 0.625
| 2536 | 0.375 | 0.625
| 2537 | 0.375 | 0.625
| 2538 | 0.375 | 0.625
| 2539 | 0.375 | 0.625
| 2540 | 0.375 | 0.625
| 2541 | 0.375 | 0.625
| 2542 | 0.375 | 0.625
| 2543 | 0.375 | 0.625
| 2544 | 0.375 | 0.625
| 2545 | 0.375 | 0.625
| 2546 | 0.375 | 0.625
| 2547 | 0.375 | 0.625
| 2548 | 0.375 | 0.625
| 2549 | 0.375 | 0.625
| 2550 | 0.375 | 0.625
| 2551 | 0.375 | 0.625
| 2552 | 0.375 | 0.625
| 2553 | 0.375 | 0.625
| 2554 | 0.375 | 0.625
| 2555 | 0.375 | 0.625
| 2556 | 0.375 | 0.625
| 2557 | 0.375 | 0.625
| 2558 | 0.375 | 0.625
| 2559 | 0.375 | 0.625
| 2560 | 0.375 | 0.625
| 2561 | 0.375 | 0.625
| 2562 | 0.375 | 0.625
| 2563 | 0.375 | 0.625
| 2564 | 0.375 | 0.625
| 2565 | 0.375 | 0.625
| 2566 | 0.375 | 0.625
| 2567 | 0.375 | 0.625
| 2568 | 0.375 | 0.625
| 2569 | 0.375 | 0.625
| 2570 | 0.375 | 0.625
| 2571 | 0.375 | 0.625
| 2572 | 0.375 | 0.625
| 2573 | 0.375 | 0.625
| 2574 | 0.375 | 0.625
| 2575 | 0.375 | 0.625
| 2576 | 0.375 | 0.625
| 2577 | 0.375 | 0.625
| 2578 | 0.375 | 0.625
| 2579 | 0.375 | 0.625
| 2580 | 0.375 | 0.625
| 2581 | 0.375 | 0.625
| 2582 | 0.375 | 0.625
| 2583 | 0.375 | 0.625
| 2584 | 0.375 | 0.625
| 2585 | 0.375 | 0.625
| 2586 | 0.375 | 0.625
| 2587 | 0.375 | 0.625
| 2588 | 0.375 | 0.625
| 2589 | 0.375 | 0.625
| 2590 | 0.375 | 0.625
| 2591 | 0.375 | 0.625
| 2592 | 0.375 | 0.625
| 2593 | 0.375 | 0.625
| 2594 | 0.375 | 0.625
| 2595 | 0.375 | 0.625
| 2596 | 0.375 | 0.625
| 2597 | 0.375 | 0.625
| 2598 | 0.375 | 0.625
| 2599 | 0.375 | 0.625
| 2600 | 0.375 | 0.625
| 2601 | 0.375 | 0.625
| 2602 | 0.375 | 0.625
| 2603 | 0.375 | 0.625
| 2604 | 0.375 | 0.625
| 2605 | 0.375 | 0.625
| 2606 | 0.375 | 0.625
| 2607 | 0.375 | 0.625
| 2608 | 0.375 | 0.625
| 2609 | 0.375 | 0.625
| 2610 | 0.375 | 0.625
| 2611 | 0.375 | 0.625
| 2612 | 0.375 | 0.625
| 2613 | 0.375 | 0.625
| 2614 | 0.375 | 0.625
| 2615 | 0.375 | 0.625
| 2616 | 0.375 | 0.625
| 2617 | 0.375 | 0.625
| 2618 | 0.375 | 0.625
| 2619 | 0.375 | 0.625
| 2620 | 0.375 | 0.625
| 2621 | 0.375 | 0.625
| 2622 | 0.375 | 0.625
| 2623 | 0.375 | 0.625
| 2624 | 0.375 | 0.625
| 2625 | 0.375 | 0.625
| 2626 | 0.375 | 0.625
| 2627 | 0.375 | 0.625
| 2628 | 0.375 | 0.625
| 2629 | 0.375 | 0.625
| 2630 | 0.375 | 0.625
| 2631 | 0.375 | 0.625
| 2632 | 0.375 | 0.625
| 2633 | 0.375 | 0.625
| 2634 | 0.375 | 0.625
| 2635 | 0.375 | 0.625
| 2636 | 0.375 | 0.625
| 2637 | 0.375 | 0.625
| 2638 | 0.375 | 0.625
| 2639 | 0.375 | 0.625
| 2640 | 0.375 | 0.625
| 2641 | 0.375 | 0.625
| 2642 | 0.375 | 0.625
| 2643 | 0.375 | 0.625
| 2644 | 0.375 | 0.625
| 2645 | 0.375 | 0.625
| 2646 | 0.375 | 0.625
| 2647 | 0.375 | 0.625
| 2648 | 0.375 | 0.625
| 2649 | 0.375 | 0.625
| 2650 | 0.375 | 0.625
| 2651 | 0.375 | 0.625
| 2652 | 0.375 | 0.625
| 2653 | 0.375 | 0.625
| 2654 | 0.375 | 0.625
| 2655 | 0.375 | 0.625
| 2656 | 0.375 | 0.625
| 2657 | 0.375 | 0.625
| 2658 | 0.375 | 0.625
| 2659 | 0.375 | 0.625
| 2660 | 0.375 | 0.625
| 2661 | 0.375 | 0.625
| 2662 | 0.375 | 0.625
| 2663 | 0.375 | 0.625
| 2664 | 0.375 | 0.625
| 2665 | 0.375 | 0.625
| 2666 | 0.375 | 0.625
| 2667 | 0.375 | 0.625
| 2668 | 0.375 | 0.625
| 2669 | 0.375 | 0.625
| 2670 | 0.375 | 0.625
| 2671 | 0.375 | 0.625
| 2672 | 0.375 | 0.625
| 2673 | 0.375 | 0.625
| 2674 | 0.375 | 0.625
| 2675 | 0.375 | 0.625
| 2676 | 0.375 | 0.625
| 2677 | 0.375 | 0.625
| 2678 | 0.375 | 0.625
| 2679 | 0.375 | 0.625
| 2680 | 0.375 | 0.625
| 2681 | 0.375 | 0.625
| 2682 | 0.375 | 0.625
| 2683 | 0.375 | 0.625
| 2684 | 0.375 | 0.625
| 2685 | 0.375 | 0.625
| 2686 | 0.375 | 0.625
| 2687 | 0.375 | 0.625
| 2688 | 0.375 | 0.625
| 2689 | 0.375 | 0.625
| 2690 | 0.375 | 0.625
| 2691 | 0.375 | 0.625
| 2692 | 0.375 | 0.625
| 2693 | 0.375 | 0.625
| 2694 | 0.375 | 0.625
| 2695 | 0.375 | 0.625
| 2696 | 0.375 | 0.625
| 2697 | 0.375 | 0.625
| 2698 | 0.375 | 0.625
| 2699 | 0.375 | 0.625
| 2700 | 0.375 | 0.625
| 2701 | 0.375 | 0.625
| 2702 | 0.375 | 0.625
| 2703 | 0.375 | 0.625
| 2704 | 0.375 | 0.625
| 2705 | 0.375 | 0.625
| 2706 | 0.375 | 0.625
| 2707 | 0.375 | 0.625
| 2708 | 0.375 | 0.625
| 2709 | 0.375 | 0.625
| 2710 | 0.375 | 0.625
| 2711 | 0.375 | 0.625
| 2712 | 0.375 | 0.625
| 2713 | 0.375 | 0.625
| 2714 | 0.375 | 0.625
| 2715 | 0.375 | 0.625
| 2716 | 0.375 | 0.625
| 2717 | 0.375 | 0.625
| 2718 | 0.375 | 0.625
| 2719 | 0.375 | 0.625
| 2720 | 0.375 | 0.625
| 2721 | 0.375 | 0.625
| 2722 | 0.375 | 0.625
| 2723 | 0.375 | 0.625
| 2724 | 0.375 | 0.625
| 2725 | 0.375 | 0.625
| 2726 | 0.375 | 0.625
| 2727 | 0.375 | 0.625
| 2728 | 0.375 | 0.625
| 2729 | 0.375 | 0.625
| 2730 | 0.375 | 0.625
| 2731 | 0.375 | 0.625
| 2732 | 0.375 | 0.625
| 2733 | 0.375 | 0.625
| 2734 | 0.375 | 0.625
| 2735 | 0.375 | 0.625
| 2736 | 0.375 | 0.625
| 2737 | 0.375 | 0.625
| 2738 | 0.375 | 0.625
| 2739 | 0.375 | 0.625
| 2740 | 0.375 | 0.625
| 2741 | 0.375 | 0.625
| 2742 | 0.375 | 0.625
| 2743 | 0.375 | 0.625
| 2744 | 0.375 | 0.625
| 2745 | 0.375 | 0.625
| 2746 | 0.375 | 0.625
| 2747 | 0.375 | 0.625
| 2748 | 0.375 | 0.625
| 2749 | 0.375 | 0.625
| 2750 | 0.375 | 0.625
| 2751 | 0.375 | 0.625
| 2752 | 0.375 | 0.625
| 2753 | 0.375 | 0.625
| 2754 | 0.375 | 0.625
| 2755 | 0.375 | 0.625
| 2756 | 0.375 | 0.625
| 2757 | 0.375 | 0.625
| 2758 | 0.375 | 0.625
| 2759 | 0.375 | 0.625
| 2760 | 0.375 | 0.625
| 2761 | 0.375 | 0.625
| 2762 | 0.375 | 0.625
| 2763 | 0.375 | 0.625
| 2764 | 0.375 | 0.625
| 2765 | 0.375 | 0.625
| 2766 | 0.375 | 0.625
| 2767 | 0.375 | 0.625
| 2768 | 0.375 | 0.625
| 2769 | 0.375 | 0.625
| 2770 | 0.375 | 0.625
| 2771 | 0.375 | 0.625
| 2772 | 0.375 | 0.625
| 2773 | 0.375 | 0.625
| 2774 | 0.375 | 0.625
| 2775 | 0.375 | 0.625
| 2776 | 0.375 | 0.625
| 2777 | 0.375 | 0.625
| 2778 | 0.375 | 0.625
| 2779 | 0.375 | 0.625
| 2780 | 0.375 | 0.625
| 2781 | 0.375 | 0.625
| 2782 | 0.375 | 0.625
| 2783 | 0.375 | 0.625
| 2784 | 0.375 | 0.625
| 2785 | 0.375 | 0.625
| 2786 | 0.375 | 0.625
| 2787 | 0.375 | 0.625
| 2788 | 0.375 | 0.625
| 2789 | 0.375 | 0.625
| 2790 | 0.375 | 0.625
| 2791 | 0.375 | 0.625
| 2792 | 0.375 | 0.625
| 2793 | 0.375 | 0.625
| 2794 | 0.375 | 0.625
| 2795 | 0.375 | 0.625
| 2796 | 0.375 | 0.625
| 2797 | 0.375 | 0.625
| 2798 | 0.375 | 0.625
| 2799 | 0.375 | 0.625
| 2800 | 0.375 | 0.625
| 2801 | 0.375 | 0.625
| 2802 | 0.375 | 0.625
| 2803 | 0.375 | 0.625
| 2804 | 0.375 | 0.625
| 2805 | 0.375 | 0.625
| 2806 | 0.375 | 0.625
| 2807 | 0.375 | 0.625
| 2808 | 0.375 | 0.625
| 2809 | 0.375 | 0.625
| 2810 | 0.375 | 0.625
| 2811 | 0.375 | 0.625
| 2812 | 0.375 | 0.625
| 2813 | 0.375 | 0.625
| 2814 | 0.375 | 0.625
| 2815 | 0.375 | 0.625
| 2816 | 0.375 | 0.625
| 2817 | 0.375 | 0.625
| 2818 | 0.375 | 0.625
| 2819 | 0.375 | 0.625
| 2820 | 0.375 | 0.625
| 2821 | 0.375 | 0.625
| 2822 | 0.375 | 0.625
| 2823 | 0.375 | 0.625
| 2824 | 0.375 | 0.625
| 2825 | 0.375 | 0.625
| 2826 | 0.375 | 0.625
| 2827 | 0.375 | 0.625
| 2828 | 0.375 | 0.625
| 2829 | 0.375 | 0.625
| 2830 | 0.375 | 0.625
| 2831 | 0.375 | 0.625
| 2832 | 0.375 | 0.625
| 2833 | 0.375 | 0.625
| 2834 | 0.375 | 0.625
| 2835 | 0.375 | 0.625
| 2836 | 0.375 | 0.625
| 2837 | 0.375 | 0.625
| 2838 | 0.375 | 0.625
| 2839 | 0.375 | 0.625
| 2840 | 0.375 | 0.625
| 2841 | 0.375 | 0.625
| 2842 | 0.375 | 0.625
| 2843 | 0.375 | 0.625
| 2844 | 0.375 | 0.625
| 2845 | 0.375 | 0.625
| 2846 | 0.375 | 0.625
| 2847 | 0.375 | 0.625
| 2848 | 0.375 | 0.625
| 2849 | 0.375 | 0.625
| 2850 | 0.375 | 0.625
| 2851 | 0.375 | 0.625
| 2852 | 0.375 | 0.625
| 2853 | 0.375 | 0.625
| 2854 | 0.375 | 0.625
| 2855 | 0.375 | 0.625
| 2856 | 0.375 | 0.625
| 2857 | 0.375 | 0.625
| 2858 | 0.375 | 0.625
| 2859 | 0.375 | 0.625
| 2860 | 0.375 | 0.625
| 2861 | 0.375 | 0.625
| 2862 | 0.375 | 0.625
| 2863 | 0.375 | 0.625
| 2864 | 0.375 | 0.625
| 2865 | 0.375 | 0.625
| 2866 | 0.375 | 0.625
| 2867 | 0.375 | 0.625
| 2868 | 0.375 | 0.625
| 2869 | 0.375 | 0.625
| 2870 | 0.375 | 0.625
| 2871 | 0.375 | 0.625
| 2872 | 0.375 | 0.625
| 2873 | 0.375 | 0.625
| 2874 | 0.375 | 0.625
| 2875 | 0.375 | 0.625
| 2876 | 0.375 | 0.625
| 2877 | 0.375 | 0.625
| 2878 | 0.375 | 0.625
| 2879 | 0.375 | 0.625
| 2880 | 0.375 | 0.625
| 2881 | 0.375 | 0.625
| 2882 | 0.375 | 0.625
| 2883 | 0.375 | 0.625
| 2884 | 0.375 | 0.625
| 2885 | 0.375 | 0.625
| 2886 | 0.375 | 0.625
| 2887 | 0.375 | 0.625
| 2888 | 0.375 | 0.625
| 2889 | 0.375 | 0.625
| 2890 | 0.375 | 0.625
| 2891 | 0.375 | 0.625
| 2892 | 0.375 | 0.625
| 2893 | 0.375 | 0.625
| 2894 | 0.375 | 0.625
| 2895 | 0.375 | 0.625
| 2896 | 0.375 | 0.625
| 2897 | 0.375 | 0.625
| 2898 | 0.375 | 0.625
| 2899 | 0.375 | 0.625
| 2900 | 0.375 | 0.625
| 2901 | 0.375 | 0.625
| 2902 | 0.375 | 0.625
| 2903 | 0.375 | 0.625
| 2904 | 0.375 | 0.625
| 2905 | 0.375 | 0.625
| 2906 | 0.375 | 0.625
| 2907 | 0.375 | 0.625
| 2908 | 0.375 | 0.625
| 2909 | 0.375 | 0.625
| 2910 | 0.375 | 0.625
| 2911 | 0.375 | 0.625
| 2912 | 0.375 | 0.625
| 2913 | 0.375 | 0.625
| 2914 | 0.375 | 0.625
| 2915 | 0.375 | 0.625
| 2916 | 0.375 | 0.625
| 2917 | 0.375 | 0.625
| 2918 | 0.375 | 0.625
| 2919 | 0.375 | 0.625
| 2920 | 0.375 | 0.625
| 2921 | 0.375 | 0.625
| 2922 | 0.375 | 0.625
| 2923 | 0.375 | 0.625
| 2924 | 0.375 | 0.625
| 2925 | 0.375 | 0.625
| 2926 | 0.375 | 0.625
| 2927 | 0.375 | 0.625
| 2928 | 0.375 | 0.625
| 2929 | 0.375 | 0.625
| 2930 | 0.375 | 0.625
| 2931 | 0.375 | 0.625
| 2932 | 0.375 | 0.625
| 2933 | 0.375 | 0.625
| 2934 | 0.375 | 0.625
| 2935 | 0.375 | 0.625
| 2936 | 0.375 | 0.625
| 2937 | 0.375 | 0.625
| 2938 | 0.375 | 0.625
| 2939 | 0.375 | 0.625
| 2940 | 0.375 | 0.625
| 2941 | 0.375 | 0.625
| 2942 | 0.375 | 0.625
| 2943 | 0.375 | 0.625
| 2944 | 0.375 | 0.625
| 2945 | 0.375 | 0.625
| 2946 | 0.375 | 0.625
| 2947 | 0.375 | 0.625
| 2948 | 0.375 | 0.625
| 2949 | 0.375 | 0.625
| 2950 | 0.375 | 0.625
| 2951 | 0.375 | 0.625
| 2952 | 0.375 | 0.625
| 2953 | 0.375 | 0.625
| 2954 | 0.375 | 0.625
| 2955 | 0.375 | 0.625
| 2956 | 0.375 | 0.625
| 2957 | 0.375 | 0.625
| 2958 | 0.375 | 0.625
| 2959 | 0.375 | 0.625
| 2960 | 0.375 | 0.625
| 2961 | 0.375 | 0.625
| 2962 | 0.375 | 0.625
| 2963 | 0.375 | 0.625
| 2964 | 0.375 | 0.625
| 2965 | 0.375 | 0.625
| 2966 | 0.375 | 0.625
| 2967 | 0.375 | 0.625
| 2968 | 0.375 | 0.625
| 2969 | 0.375 | 0.625
| 2970 | 0.375 | 0.625
| 2971 | 0.375 | 0.625
| 2972 | 0.375 | 0.625
| 2973 | 0.375 | 0.625
| 2974 | 0.375 | 0.625
| 2975 | 0.375 | 0.625
| 2976 | 0.375 | 0.625
| 2977 | 0.375 | 0.625
| 2978 | 0.375 | 0.625
| 2979 | 0.375 | 0.625
| 2980 | 0.375 | 0.625
| 2981 | 0.375 | 0.625
| 2982 | 0.375 | 0.625
| 2983 | 0.375 | 0.625
| 2984 | 0.375 | 0.625
| 2985 | 0.375 | 0.625
| 2986 | 0.375 | 0.625
| 2987 | 0.375 | 0.625
| 2988 | 0.375 | 0.625
| 2989 | 0.375 | 0.625
| 2990 | 0.375 | 0.625
| 2991 | 0.375 | 0.625
| 2992 | 0.375 | 0.625
| 2993 | 0.375 | 0.625
| 2994 | 0.375 | 0.625
| 2995 | 0.375 | 0.625
| 2996 | 0.375 | 0.625
| 2997 | 0.375 | 0.625
| 2998 | 0.375 | 0.625
| 2999 | 0.375 | 0.625
| 3000 | 0.375 | 0.625
| 3001 | 0.375 | 0.625
| 3002 | 0.375 | 0.625
| 3003 | 0.375 | 0.625
| 3004 | 0.375 | 0.625
| 3005 | 0.375 | 0.625
| 3006 | 0.375 | 0.625
| 3007 | 0.375 | 0.625
| 3008 | 0.375 | 0.625
| 3009 | 0.375 | 0.625
| 3010 | 0.375 | 0.625
| 3011 | 0.375 | 0.625
| 3012 | 0.375 | 0.625
| 3013 | 0.375 | 0.625
| 3014 | 0.375 | 0.625
| 3015 | 0.375 | 0.625
| 3016 | 0.375 | 0.625
| 3017 | 0.375 | 0.625
| 3018 | 0.375 | 0.625
| 3019 | 0.375 | 0.625
| 3020 | 0.375 | 0.625
| 3021 | 0.375 | 0.625
| 3022 | 0.375 | 0.625
| 3023 | 0.375 | 0.625
| 3024 | 0.375 | 0.625
| 3025 | 0.375 | 0.625
| 3026 | 0.375 | 0.625
| 3027 | 0.375 | 0.625
| 3028 | 0.375 | 0.625
| 3029 | 0.375 | 0.625
| 3030 | 0.375 | 0.625
| 3031 | 0.375 | 0.625
| 3032 | 0.375 | 0.625
| 3033 | 0.375 | 0.625
| 3034 | 0.375 | 0.625
| 3035 | 0.375 | 0.625
| 3036 | 0.375 | 0.625
| 3037 | 0.375 | 0.625
| 3038 | 0.375 | 0.625
| 3039 | 0.375 | 0.625
| 3040 | 0.375 | 0.625
| 3041 | 0.375 | 0.625
| 3042 | 0.375 | 0.625
| 3043 | 0.375 | 0.625
| 3044 | 0.375 | 0.625
| 3045 | 0.375 | 0.625
| 3046 | 0.375 | 0.625
| 3047 | 0.375 | 0.625
| 3048 | 0.375 | 0.625
| 3049 | 0.375 | 0.625
| 3050 | 0.375 | 0.625
| 3051 | 0.375 | 0.625
| 3052 | 0.375 | 0.625
| 3053 | 0.375 | 0.625
| 3054 | 0.375 | 0.625
| 3055 | 0.375 | 0.625
| 3056 | 0.375 | 0.625
| 3057 | 0.375 | 0.625
| 3058 | 0.375 | 0.625
| 3059 | 0.375 | 0.625
| 3060 | 0.375 | 0.625
| 3061 | 0.375 | 0.625
| 3062 | 0.375 | 0.625
| 3063 | 0.375 | 0.625
| 3064 | 0.375 | 0.625
| 3065 | 0.375 | 0.625
| 3066 | 0.375 | 0.625
| 3067 | 0.375 | 0.625
| 3068 | 0.375 | 0.625
| 3069 | 0.375 | 0.625
| 3070 | 0.375 | 0.625
| 3071 | 0.375 | 0.625
| 3072 | 0.375 | 0.625
| 3073 | 0.375 | 0.625
| 3074 | 0.375 | 0.625
| 3075 | 0.375 | 0.625
| 3076 | 0.375 | 0.625
| 3077 | 0.375 | 0.625
| 3078 | 0.375 | 0.625
| 3079 | 0.375 | 0.625
| 3080 | 0.375 | 0.625
| 3081 | 0.375 | 0.625
| 3082 | 0.375 | 0.625
| 3083 | 0.375 | 0.625
| 3084 | 0.375 | 0.625
| 3085 | 0.375 | 0.625
| 3086 | 0.375 | 0.625
| 3087 | 0.375 | 0.625
| 3088 | 0.375 | 0.625
| 3089 | 0.375 | 0.625
| 3090 | 0.375 | 0.625
| 3091 | 0.375 | 0.625
| 3092 | 0.375 | 0.625
| 3093 | 0.375 | 0.625
| 3094 | 0.375 | 0.625
| 3095 | 0.375 | 0.625
| 3096 | 0.375 | 0.625
| 3097 | 0.375 | 0.625
| 3098 | 0.375 | 0.625
| 3099 | 0.375 | 0.625
| 3100 | 0.375 | 0.625
| 3101 | 0.375 | 0.625
| 3102 | 0.375 | 0.625
| 3103 | 0.375 | 0.625
| 3104 | 0.375 | 0.625
| 3105 | 0.375 | 0.625
| 3106 | 0.375 | 0.625
| 3107 | 0.375 | 0.625
| 3108 | 0.375 | 0.625
| 3109 | 0.375 | 0.625
| 3110 | 0.375 | 0.625
| 3111 | 0.375 | 0.625
| 3112 | 0.375 | 0.625
| 3113 | 0.375 | 0.625
| 3114 | 0.375 | 0.625
| 3115 | 0.375 | 0.625
| 3116 | 0.375 | 0.625
| 3117 | 0.375 | 0.625
| 3118 | 0.375 | 0.625
| 3119 | 0.375 | 0.625
| 3120 | 0.375 | 0.625
| 3121 | 0.375 | 0.625
| 3122 | 0.375 | 0.625
| 3123 | 0.375 | 0.625
| 3124 | 0.375 | 0.625
| 3125 | 0.375 | 0.625
| 3126 | 0.375 | 0.625
| 3127 | 0.375 | 0.625
| 3128 | 0.375 | 0.625
| 3129 | 0.375 | 0.625
| 3130 | 0.375 | 0.625
| 3131 | 0.375 | 0.625
| 3132 | 0.375 | 0.625
| 3133 | 0.375 | 0.625
| 3134 | 0.375 | 0.625
| 3135 | 0.375 | 0.625
| 3136 | 0.375 | 0.625
| 3137 | 0.375 | 0.625
| 3138 | 0.375 | 0.625
| 3139 | 0.375 | 0.625
| 3140 | 0.375 | 0.625
| 3141 | 0.375 | 0.625
| 3142 | 0.375 | 0.625
| 3143 | 0.375 | 0.625
| 3144 | 0.375 | 0.625
| 3145 | 0.375 | 0.625
| 3146 | 0.375 | 0.625
| 3147 | 0.375 | 0.625
| 3148 | 0.375 | 0.625
| 3149 | 0.375 | 0.625
| 3150 | 0.375 | 0.625
| 3151 | 0.375 | 0.625
| 3152 | 0.375 | 0.625
| 3153 | 0.375 | 0.625
| 3154 | 0.375 | 0.625
| 3155 | 0.375 | 0.625
| 3156 | 0.375 | 0.625
| 3157 | 0.375 | 0.625
| 3158 | 0.375 | 0.625
| 3159 | 0.375 | 0.625
| 3160 | 0.375 | 0.625
| 3161 | 0.375 | 0.625
| 3162 | 0.375 | 0.625
| 3163 | 0.375 | 0.625
| 3164 | 0.375 | 0.625
| 3165 | 0.375 | 0.625
| 3166 | 0.375 | 0.625
| 3167 | 0.375 | 0.625
| 3168 | 0.375 | 0.625
| 3169 | 0.375 | 0.625
| 3170 | 0.375 | 0.625
| 3171 | 0.375 | 0.625
| 3172 | 0.375 | 0.625
| 3173 | 0.375 | 0.625
| 3174 | 0.375 | 0.625
| 3175 | 0.375 | 0.625
| 3176 | 0.375 | 0.625
| 3177 | 0.375 | 0.625
| 3178 | 0.375 | 0.625
| 3179 | 0.375 | 0.625
| 3180 | 0.375 | 0.625
| 3181 | 0.375 | 0.625
| 3182 | 0.375 | 0.625
| 3183 | 0.375 | 0.625
| 3184 | 0.375 | 0.625
| 3185 | 0.375 | 0.625
| 3186 | 0.375 | 0.625
| 3187 | 0.375 | 0.625
| 3188 | 0.375 | 0.625
| 3189 | 0.375 | 0.625
| 3190 | 0.375 | 0.625
| 3191 | 0.375 | 0.625
| 3192 | 0.375 | 0.625
| 3193 | 0.375 | 0.625
| 3194 | 0.375 | 0.625
| 3195 | 0.375 | 0.625
| 3196 | 0.375 | 0.625
| 3197 | 0.375 | 0.625
| 3198 | 0.375 | 0.625
| 3199 | 0.375 | 0.625
| 3200 | 0.375 | 0.625
| 3201 | 0.375 | 0.625
| 3202 | 0.375 | 0.625
| 3203 | 0.375 | 0.625
| 3204 | 0.375 | 0.625
| 3205 | 0.375 | 0.625
| 3206 | 0.375 | 0.625
| 3207 | 0.375 | 0.625
| 3208 | 0.375 | 0.625
| 3209 | 0.375 | 0.625
| 3210 | 0.375 | 0.625
| 3211 | 0.375 | 0.625
| 3212 | 0.375 | 0.625
| 3213 | 0.375 | 0.625
| 3214 | 0.375 | 0.625
| 3215 | 0.375 | 0.625
| 3216 | 0.375 | 0.625
| 3217 | 0.375 | 0.625
| 3218 | 0.375 | 0.625
| 3219 | 0.375 | 0.625
| 3220 | 0.375 | 0.625
| 3221 | 0.375 | 0.625
| 3222 | 0.375 | 0.625
| 3223 | 0.375 | 0.625
| 3224 | 0.375 | 0.625
| 3225 | 0.375 | 0.625
| 3226 | 0.375 | 0.625
| 3227 | 0.375 | 0.625
| 3228 | 0.375 | 0.625
| 3229 | 0.375 | 0.625
| 3230 | 0.375 | 0.625
| 3231 | 0.375 | 0.625
| 3232 | 0.375 | 0.625
| 3233 | 0.375 | 0.625
| 3234 | 0.375 | 0.625
| 3235 | 0.375 | 0.625
| 3236 | 0.375 | 0.625
| 3237 | 0.375 | 0.625
| 3238 | 0.375 | 0.625
| 3239 | 0.375 | 0.625
| 3240 | 0.375 | 0.625
| 3241 | 0.375 | 0.625
| 3242 | 0.375 | 0.625
| 3243 | 0.375 | 0.625
| 3244 | 0.375 | 0.625
| 3245 | 0.375 | 0.625
| 3246 | 0.375 | 0.625
| 3247 | 0.375 | 0.625
| 3248 | 0.375 | 0.625
| 3249 | 0.375 | 0.625
| 3250 | 0.375 | 0.625
| 3251 | 0.375 | 0.625
| 3252 | 0.375 | 0.625
| 3253 | 0.375 | 0.625
| 3254 | 0.375 | 0.625
| 3255 | 0.375 | 0.625
| 3256 | 0.375 | 0.625
| 3257 | 0.375 | 0.625
| 3258 | 0.375 | 0.625
| 3259 | 0.375 | 0.625
| 3260 | 0.375 | 0.625
| 3261 | 0.375 | 0.625
| 3262 | 0.375 | 0.625
| 3263 | 0.375 | 0.625
| 3264 | 0.375 | 0.625
| 3265 | 0.375 | 0.625
| 3266 | 0.375 | 0.625
| 3267 | 0.375 | 0.625
| 3268 | 0.375 | 0.625
| 3269 | 0.375 | 0.625
| 3270 | 0.375 | 0.625
| 3271 | 0.375 | 0.625
| 3272 | 0.375 | 0.625
| 3273 | 0.375 | 0.625
| 3274 | 0.375 | 0.625
| 3275 | 0.375 | 0.625
| 3276 | 0.375 | 0.625
| 3277 | 0.375 | 0.625
| 3278 | 0.375 | 0.625
| 3279 | 0.375 | 0.625
| 3280 | 0.375 | 0.625
| 3281 | 0.375 | 0.625
| 3282 | 0.375 | 0.625
| 3283 | 0.375 | 0.625
| 3284 | 0.375 | 0.625
| 3285 | 0.375 | 0.625
| 3286 | 0.375 | 0.625
| 3287 | 0.375 | 0.625
| 3288 | 0.375 | 0.625
| 3289 | 0.375 | 0.625
| 3290 | 0.375 | 0.625
| 3291 | 0.375 | 0.625
| 3292 | 0.375 | 0.625
| 3293 | 0.375 | 0.625
| 3294 | 0.375 | 0.625
| 3295 | 0.375 | 0.625
| 3296 | 0.375 | 0.625
| 3297 | 0.375 | 0.625
| 3298 | 0.375 | 0.625
| 3299 | 0.375 | 0.625
| 3300 | 0.375 | 0.625
| 3301 | 0.375 | 0.625
| 3302 | 0.375 | 0.625
| 3303 | 0.375 | 0.625
| 3304 | 0.375 | 0.625
| 3305 | 0.375 | 0.625
| 3306 | 0.375 | 0.625
| 3307 | 0.375 | 0.625
| 3308 | 0.375 | 0.625
| 3309 | 0.375 | 0.625
| 3310 | 0.375 | 0.625
| 3311 | 0.375 | 0.625
| 3312 | 0.375 | 0.625
| 3313 | 0.375 | 0.625
| 3314 | 0.375 | 0.625
| 3315 | 0.375 | 0.625
| 3316 | 0.375 | 0.625
| 3317 | 0.375 | 0.625
| 3318 | 0.375 | 0.625
| 3319 | 0.375 | 0.625
| 3320 | 0.375 | 0.625
| 3321 | 0.375 | 0.625
| 3322 | 0.375 | 0.625
| 3323 | 0.375 | 0.625
| 3324 | 0.375 | 0.625
| 3325 | 0.375 | 0.625
| 3326 | 0.375 | 0.625
| 3327 | 0.375 | 0.625
| 3328 | 0.375 | 0.625
| 3329 | 0.375 | 0.625
| 3330 | 0.375 | 0.625
| 3331 | 0.375 | 0.625
| 3332 | 0.375 | 0.625
| 3333 | 0.375 | 0.625
| 3334 | 0.375 | 0.625
| 3335 | 0.375 | 0.625
| 3336 | 0.375 | 0.625
| 3337 | 0.375 | 0.625
| 3338 | 0.375 | 0.625
| 3339 | 0.375 | 0.625
| 3340 | 0.375 | 0.625
| 3341 | 0.375 | 0.625
| 3342 | 0.375 | 0.625
| 3343 | 0.375 | 0.625
| 3344 | 0.375 | 0.625
| 3345 | 0.375 | 0.625
| 3346 | 0.375 | 0.625
| 3347 | 0.375 | 0.625
| 3348 | 0.375 | 0.625
| 3349 | 0.375 | 0.625
| 3350 | 0.375 | 0.625
| 3351 | 0.375 | 0.625
| 3352 | 0.375 | 0.625
| 3353 | 0.375 | 0.625
| 3354 | 0.375 | 0.625
| 3355 | 0.375 | 0.625
| 3356 | 0.375 | 0.625
| 3357 | 0.375 | 0.625
| 3358 | 0.375 | 0.625
| 3359 | 0.375 | 0.625
| 3360 | 0.375 | 0.625
| 3361 | 0.375 | 0.625
| 3362 | 0.375 | 0.625
| 3363 | 0.375 | 0.625
| 3364 | 0.375 | 0.625
| 3365 | 0.375 | 0.625
| 3366 | 0.375 | 0.625
| 3367 | 0.375 | 0.625
| 3368 | 0.375 | 0.625
| 3369 | 0.375 | 0.625
| 3370 | 0.375 | 0.625
| 3371 | 0.375 | 0.625
| 3372 | 0.375 | 0.625
| 3373 | 0.375 | 0.625
| 3374 | 0.375 | 0.625
| 3375 | 0.375 | 0.625
| 3376 | 0.375 | 0.625
| 3377 | 0.375 | 0.625
| 3378 | 0.375 | 0.625
| 3379 | 0.375 | 0.625
| 3380 | 0.375 | 0.625
| 3381 | 0.375 | 0.625
| 3382 | 0.375 | 0.625
| 3383 | 0.375 | 0.625
| 3384 | 0.375 | 0.625
| 3385 | 0.375 | 0.625
| 3386 | 0.375 | 0.625
| 3387 | 0.375 | 0.625
| 3388 | 0.375 | 0.625
| 3389 | 0.375 | 0.625
| 3390 | 0.375 | 0.625
| 3391 | 0.375 | 0.625
| 3392 | 0.375 | 0.625
| 3393 | 0.375 | 0.625
| 3394 | 0.375 | 0.625
| 3395 | 0.375 | 0.625
| 3396 | 0.375 | 0.625
| 3397 | 0.375 | 0.625
| 3398 | 0.375 | 0.625
| 3399 | 0.375 | 0.625
| 3400 | 0.375 | 0.625
| 3401 | 0.375 | 0.625
| 3402 | 0.375 | 0.625
| 3403 | 0.375 | 0.625
| 3404 | 0.375 | 0.625
| 3405 | 0.375 | 0.625
| 3406 | 0.375 | 0.625
| 3407 | 0.375 | 0.625
| 3408 | 0.375 | 0.625
| 3409 | 0.375 | 0.625
| 3410 | 0.375 | 0.625
| 3411 | 0.375 | 0.625
| 3412 | 0.375 | 0.625
| 3413 | 0.375 | 0.625
| 3414 | 0.375 | 0.625
| 3415 | 0.375 | 0.625
| 3416 | 0.375 | 0.625
| 3417 | 0.375 | 0.625
| 3418 | 0.375 | 0.625
| 3419 | 0.375 | 0.625
| 3420 | 0.375 | 0.625
| 3421 | 0.375 | 0.625
| 3422 | 0.375 | 0.625
| 3423 | 0.375 | 0.625
| 3424 | 0.375 | 0.625
| 3425 | 0.375 | 0.625
| 3426 | 0.375 | 0.625
| 3427 | 0.375 | 0.625
| 3428 | 0.375 | 0.625
| 3429 | 0.375 | 0.625
| 3430 | 0.375 | 0.625
| 3431 | 0.375 | 0.625
| 3432 | 0.375 | 0.625
| 3433 | 0.375 | 0.625
| 3434 | 0.375 | 0.625
| 3435 | 0.375 | 0.625
| 3436 | 0.375 | 0.625
| 3437 | 0.375 | 0.625
| 3438 | 0.375 | 0.625
| 3439 | 0.375 | 0.625
| 3440 | 0.375 | 0.625
| 3441 | 0.375 | 0.625
| 3442 | 0.375 | 0.625
| 3443 | 0.375 | 0.625
| 3444 | 0.375 | 0.625
| 3445 | 0.375 | 0.625
| 3446 | 0.375 | 0.625
| 3447 | 0.375 | 0.625
| 3448 | 0.375 | 0.625
| 3449 | 0.375 | 0.625
| 3450 | 0.375 | 0.625
| 3451 | 0.375 | 0.625
| 3452 | 0.375 | 0.625
| 3453 | 0.375 | 0.625
| 3454 | 0.375 | 0.625
| 3455 | 0.375 | 0.625
| 3456 | 0.375 | 0.625
| 3457 | 0.375 | 0.625
| 3458 | 0.375 | 0.625
| 3459 | 0.375 | 0.625
| 3460 | 0.375 | 0.625
| 3461 | 0.375 | 0.625
| 3462 | 0.375 | 0.625
| 3463 | 0.375 | 0.625
| 3464 | 0.375 | 0.625
| 3465 | 0.375 | 0.625
| 3466 | 0.375 | 0.625
| 3467 | 0.375 | 0.625
| 3468 | 0.375 | 0.625
| 3469 | 0.375 | 0.625
| 3470 | 0.375 | 0.625
| 3471 | 0.375 | 0.625
| 3472 | 0.375 | 0.625
| 3473 | 0.375 | 0.625
| 3474 | 0.375 | 0.625
| 3475 | 0.375 | 0.625
| 3476 | 0.375 | 0.625
| 3477 | 0.375 | 0.625
| 3478 | 0.375 | 0.625
| 3479 | 0.375 | 0.625
| 3480 | 0.375 | 0.625
| 3481 | 0.375 | 0.625
| 3482 | 0.375 | 0.625
| 3483 | 0.375 | 0.625
| 3484 | 0.375 | 0.625
| 3485 | 0.375 | 0.625
| 3486 | 0.375 | 0.625
| 3487 | 0.375 | 0.625
| 3488 | 0.375 | 0.625
| 3489 | 0.375 | 0.625
| 3490 | 0.375 | 0.625
| 3491 | 0.375 | 0.625
| 3492 | 0.375 | 0.625
| 3493 | 0.375 | 0.625
| 3494 | 0.375 | 0.625
| 3495 | 0.375 | 0.625
| 3496 | 0.375 | 0.625
| 3497 | 0.375 | 0.625
| 3498 | 0.375 | 0.625
| 3499 | 0.375 | 0.625
| 3500 | 0.375 | 0.625
| 3501 | 0.375 | 0.625
| 3502 | 0.375 | 0.625
| 3503 | 0.375 | 0.625
| 3504 | 0.375 | 0.625
| 3505 | 0.375 | 0.625
| 3506 | 0.375 | 0.625
| 3507 | 0.375 | 0.625
| 3508 | 0.375 | 0.625
| 3509 | 0.375 | 0.625
| 3510 | 0.375 | 0.625
| 3511 | 0.375 | 0.625
| 3512 | 0.375 | 0.625
| 3513 | 0.375 | 0.625
| 3514 | 0.375 | 0.625
| 3515 | 0.375 | 0.625
| 3516 | 0.375 | 0.625
| 3517 | 0.375 | 0.625
| 3518 | 0.375 | 0.625
| 3519 | 0.375 | 0.625
| 3520 | 0.375 | 0.625
| 3521 | 0.375 | 0.625
| 3522 | 0.375 | 0.625
| 3523 | 0.375 | 0.625
| 3524 | 0.375 | 0.625
| 3525 | 0.375 | 0.625
| 3526 | 0.375 | 0.625
| 3527 | 0.375 | 0.625
| 3528 | 0.375 | 0.625
| 3529 | 0.375 | 0.625
| 3530 | 0.375 | 0.625
| 3531 | 0.375 | 0.625
| 3532 | 0.375 | 0.625
| 3533 | 0.375 | 0.625
| 3534 | 0.375 | 0.625
| 3535 | 0.375 | 0.625
| 3536 | 0.375 | 0.625
| 3537 | 0.375 | 0.625
| 3538 | 0.375 | 0.625
| 3539 | 0.375 | 0.625
| 3540 | 0.375 | 0.625
| 3541 | 0.375 | 0.625
| 3542 | 0.375 | 0.625
| 3543 | 0.375 | 0.625
| 3544 | 0.375 | 0.625
| 3545 | 0.375 | 0.625
| 3546 | 0.375 | 0.625
| 3547 | 0.375 | 0.625
| 3548 | 0.375 | 0.625
| 3549 | 0.375 | 0.625
| 3550 | 0.375 | 0.625
| 3551 | 0.375 | 0.625
| 3552 | 0.375 | 0.625
| 3553 | 0.375 | 0.625
| 3554 | 0.375 | 0.625
| 3555 | 0.375 | 0.625
| 3556 | 0.375 | 0.625
| 3557 | 0.375 | 0.625
| 3558 | 0.375 | 0.625
| 3559 | 0.375 | 0.625
| 3560 | 0.375 | 0.625
| 3561 | 0.375 | 0.625
| 3562 | 0.375 | 0.625
| 3563 | 0.375 | 0.625
| 3564 | 0.375 | 0.625
| 3565 | 0.375 | 0.625
| 3566 | 0.375 | 0.625
| 3567 | 0.375 | 0.625
| 3568 | 0.375 | 0.625
| 3569 | 0.375 | 0.625
| 3570 | 0.375 | 0.625
| 3571 | 0.375 | 0.625
| 3572 | 0.375 | 0.625
| 3573 | 0.375 | 0.625
| 3574 | 0.375 | 0.625
| 3575 | 0.375 | 0.625
| 3576 | 0.375 | 0.625
| 3577 | 0.375 | 0.625
| 3578 | 0.375 | 0.625
| 3579 | 0.375 | 0.625
| 3580 | 0.375 | 0.625
| 3581 | 0.375 | 0.625
| 3582 | 0.375 | 0.625
| 3583 | 0.375 | 0.625
| 3584 | 0.375 | 0.625
| 3585 | 0.375 | 0.625
| 3586 | 0.375 | 0.625
| 3587 | 0.375 | 0.625
| 3588 | 0.375 | 0.625
| 3589 | 0.375 | 0.625
| 3590 | 0.375 | 0.625
| 3591 | 0.375 | 0.625
| 3592 | 0.375 | 0.625
| 3593 | 0.375 | 0.625
| 3594 | 0.375 | 0.625
| 3595 | 0.375 | 0.625
| 3596 | 0.375 | 0.625
| 3597 | 0.375 | 0.625
| 3598 | 0.375 | 0.625
| 3599 | 0.375 | 0.625
| 3600 | 0.375 | 0.625
| 3601 | 0.375 | 0.625
| 3602 | 0.375 | 0.625
| 3603 | 0.375 | 0.625
| 3604 | 0.375 | 0.625
| 3605 | 0.375 | 0.625
| 3606 | 0.375 | 0.625
| 3607 | 0.375 | 0.625
| 3608 | 0.375 | 0.625
| 3609 | 0.375 | 0.625
| 3610 | 0.375 | 0.625
| 3611 | 0.375 | 0.625
| 3612 | 0.375 | 0.625
| 3613 | 0.375 | 0.625
| 3614 | 0.375 | 0.625
| 3615 | 0.375 | 0.625
| 3616 | 0.375 | 0.625
| 3617 | 0.375 | 0.625
| 3618 | 0.375 | 0.625
| 3619 | 0.375 | 0.625
| 3620 | 0.375 | 0.625
| 3621 | 0.375 | 0.625
| 3622 | 0.375 | 0.625
| 3623 | 0.375 | 0.625
| 3624 | 0.375 | 0.625
| 3625 | 0.375 | 0.625
| 3626 | 0.375 | 0.625
| 3627 | 0.375 | 0.625
| 3628 | 0.375 | 0.625
| 3629 | 0.375 | 0.625
| 3630 | 0.375 | 0.625
| 3631 | 0.375 | 0.625
| 3632 | 0.375 | 0.625
| 3633 | 0.375 | 0.625
| 3634 | 0.375 | 0.625
| 3635 | 0.375 | 0.625
| 3636 | 0.375 | 0.625
| 3637 | 0.375 | 0.625
| 3638 | 0.375 | 0.625
| 3639 | 0.375 | 0.625
| 3640 | 0.375 | 0.625
| 3641 | 0.375 | 0.625
| 3642 | 0.375 | 0.625
| 3643 | 0.375 | 0.625
| 3644 | 0.375 | 0.625
| 3645 | 0.375 | 0.625
| 3646 | 0.375 | 0.625
| 3647 | 0.375 | 0.625
| 3648 | 0.375 | 0.625
| 3649 | 0.375 | 0.625
| 3650 | 0.375 | 0.625
| 3651 | 0.375 | 0.625
| 3652 | 0.375 | 0.625
| 3653 | 0.375 | 0.625
| 3654 | 0.375 | 0.625
| 3655 | 0.375 | 0.625
| 3656 | 0.375 | 0.625
| 3657 | 0.375 | 0.625
| 3658 | 0.375 | 0.625
| 3659 | 0.375 | 0.625
| 3660 | 0.375 | 0.625
| 3661 | 0.375 | 0.625
| 3662 | 0.375 | 0.625
| 3663 | 0.375 | 0.625
| 3664 | 0.375 | 0.625
| 3665 | 0.375 | 0.625
| 3666 | 0.375 | 0.625
| 3667 | 0.375 | 0.625
| 3668 | 0.375 | 0.625
| 3669 | 0.375 | 0.625
| 3670 | 0.375 | 0.625
| 3671 | 0.375 | 0.625
| 3672 | 0.375 | 0.625
| 3673 | 0.375 | 0.625
| 3674 | 0.375 | 0.625
| 3675 | 0.375 | 0.625
| 3676 | 0.375 | 0.625
| 3677 | 0.375 | 0.625
| 3678 | 0.375 | 0.625
| 3679 | 0.375 | 0.625
| 3680 | 0.375 | 0.625
| 3681 | 0.375 | 0.625
| 3682 | 0.375 | 0.625
| 3683 | 0.375 | 0.625
| 3684 | 0.375 | 0.625
| 3685 | 0.375 | 0.625
| 3686 | 0.375 | 0.625
| 3687 | 0.375 | 0.625
| 3688 | 0.375 | 0.625
| 3689 | 0.375 | 0.625
| 3690 | 0.375 | 0.625
| 3691 | 0.375 | 0.625
| 3692 | 0.375 | 0.625
| 3693 | 0.375 | 0.625
| 3694 | 0.375 | 0.625
| 3695 | 0.375 | 0.625
| 3696 | 0.375 | 0.625
| 3697 | 0.375 | 0.625
| 3698 | 0.375 | 0.625
| 3699 | 0.375 | 0.625
| 3700 | 0.375 | 0.625
| 3701 | 0.375 | 0.625
| 3702 | 0.375 | 0.625
| 3703 | 0.375 | 0.625
| 3704 | 0.375 | 0.625
| 3705 | 0.375 | 0.625
| 3706 | 0.375 | 0.625
| 3707 | 0.375 | 0.625
| 3708 | 0.375 | 0.625
| 3709 | 0.375 | 0.625
| 3710 | 0.375 | 0.625
| 3711 | 0.375 | 0.625
| 3712 | 0.375 | 0.625
| 3713 | 0.375 | 0.625
| 3714 | 0.375 | 0.625
| 3715 | 0.375 | 0.625
| 3716 | 0.375 | 0.625
| 3717 | 0.375 | 0.625
| 3718 | 0.375 | 0.625
| 3719 | 0.375 | 0.625
| 3720 | 0.375 | 0.625
| 3721 | 0.375 | 0.625
| 3722 | 0.375 | 0.625
| 3723 | 0.375 | 0.625
| 3724 | 0.375 | 0.625
| 3725 | 0.375 | 0.625
| 3726 | 0.375 | 0.625
| 3727 | 0.375 | 0.625
| 3728 | 0.375 | 0.625
| 3729 | 0.375 | 0.625
| 3730 | 0.375 | 0.625
| 3731 | 0.375 | 0.625
| 3732 | 0.375 | 0.625
| 3733 | 0.375 | 0.625
| 3734 | 0.375 | 0.625
| 3735 | 0.375 | 0.625
| 3736 | 0.375 | 0.625
| 3737 | 0.375 | 0.625
| 3738 | 0.375 | 0.625
| 3739 | 0.375 | 0.625
| 3740 | 0.375 | 0.625
| 3741 | 0.375 | 0.625
| 3742 | 0.375 | 0.625
| 3743 | 0.375 | 0.625
| 3744 | 0.375 | 0.625
| 3745 | 0.375 | 0.625
| 3746 | 0.375 | 0.625
| 3747 | 0.375 | 0.625
| 3748 | 0.375 | 0.625
| 3749 | 0.375 | 0.625
| 3750 | 0.375 | 0.625
| 3751 | 0.375 | 0.625
| 3752 | 0.375 | 0.625
| 3753 | 0.375 | 0.625
| 3754 | 0.375 | 0.625
| 3755 | 0.375 | 0.625
| 3756 | 0.375 | 0.625
| 3757 | 0.375 | 0.625
| 3758 | 0.375 | 0.625
| 3759 | 0.375 | 0.625
| 3760 | 0.375 | 0.625
| 3761 | 0.375 | 0.625
| 3762 | 0.375 | 0.625
| 3763 | 0.375 | 0.625
| 3764 | 0.375 | 0.625
| 3765 | 0.375 | 0.625
| 3766 | 0.375 | 0.625
| 3767 | 0.375 | 0.625
| 3768 | 0.375 | 0.625
| 3769 | 0.375 | 0.625
| 3770 | 0.375 | 0.625
| 3771 | 0.375 | 0.625
| 3772 | 0.375 | 0.625
| 3773 | 0.375 | 0.625
| 3774 | 0.375 | 0.625
| 3775 | 0.375 | 0.625
| 3776 | 0.375 | 0.625
| 3777 | 0.375 | 0.625
| 3778 | 0.375 | 0.625
| 3779 | 0.375 | 0.625
| 3780 | 0.375 | 0.625
| 3781 | 0.375 | 0.625
| 3782 | 0.375 | 0.625
| 3783 | 0.375 | 0.625
| 3784 | 0.375 | 0.625
| 3785 | 0.375 | 0.625
| 3786 | 0.375 | 0.625
| 3787 | 0.375 | 0.625
| 3788 | 0.375 | 0.625
| 3789 | 0.375 | 0.625
| 3790 | 0.375 | 0.625
| 3791 | 0.375 | 0.625
| 3792 | 0.375 | 0.625
| 3793 | 0.375 | 0.625
| 3794 | 0.375 | 0.625
| 3795 | 0.375 | 0.625
| 3796 | 0.375 | 0.625
| 3797 | 0.375 | 0.625
| 3798 | 0.375 | 0.625
| 3799 | 0.375 | 0.625
| 3800 | 0.375 | 0.625
| 3801 | 0.375 | 0.625
| 3802 | 0.375 | 0.625
| 3803 | 0.375 | 0.625
| 3804 | 0.375 | 0.625
| 3805 | 0.375 | 0.625
| 3806 | 0.375 | 0.625
| 3807 | 0.375 | 0.625
| 3808 | 0.375 | 0.625
| 3809 | 0.375 | 0.625
| 3810 | 0.375 | 0.625
| 3811 | 0.375 | 0.625
| 3812 | 0.375 | 0.625
| 3813 | 0.375 | 0.625
| 3814 | 0.375 | 0.625
| 3815 | 0.375 | 0.625
| 3816 | 0.375 | 0.625
| 3817 | 0.375 | 0.625
| 3818 | 0.375 | 0.625
| 3819 | 0.375 | 0.625
| 3820 | 0.375 | 0.625
| 3821 | 0.375 | 0.625
| 3822 | 0.375 | 0.625
| 3823 | 0.375 | 0.625
| 3824 | 0.375 | 0.625
| 3825 | 0.375 | 0.625
| 3826 | 0.375 | 0.625
| 3827 | 0.375 | 0.625
| 3828 | 0.375 | 0.625
| 3829 | 0.375 | 0.625
| 3830 | 0.375 | 0.625
| 3831 | 0.375 | 0.625
| 3832 | 0.375 | 0.625
| 3833 | 0.375 | 0.625
| 3834 | 0.375 | 0.625
| 3835 | 0.375 | 0.625
| 3836 | 0.375 | 0.625
| 3837 | 0.375 | 0.625
| 3838 | 0.375 | 0.625
| 3839 | 0.375 | 0.625
| 3840 | 0.375 | 0.625
| 3841 | 0.375 | 0.625
| 3842 | 0.375 | 0.625
| 3843 | 0.375 | 0.625
| 3844 | 0.375 | 0.625
| 3845 | 0.375 | 0.625
| 3846 | 0.375 | 0.625
| 3847 | 0.375 | 0.625
| 3848 | 0.375 | 0.625
| 3849 | 0.375 | 0.625
| 3850 | 0.375 | 0.625
| 3851 | 0.375 | 0.625
| 3852 | 0.375 | 0.625
| 3853 | 0.375 | 0.625
| 3854 | 0.375 | 0.625
| 3855 | 0.375 | 0.625
| 3856 | 0.375 | 0.625
| 3857 | 0.375 | 0.625
| 3858 | 0.375 | 0.625
| 3859 | 0.375 | 0.625
| 3860 | 0.375 | 0.625
| 3861 | 0.375 | 0.625
| 3862 | 0.375 | 0.625
| 3863 | 0.375 | 0.625
| 3864 | 0.375 | 0.625
| 3865 | 0.375 | 0.625
| 3866 | 0.375 | 0.625
| 3867 | 0.375 | 0.625
| 3868 | 0.375 | 0.625
| 3869 | 0.375 | 0.625
| 3870 | 0.375 | 0.625
| 3871 | 0.375 | 0.625
| 3872 | 0.375 | 0.625
| 3873 | 0.375 | 0.625
| 3874 | 0.375 | 0.625
| 3875 | 0.375 | 0.625
| 3876 | 0.375 | 0.625
| 3877 | 0.375 | 0.625
| 3878 | 0.375 | 0.625
| 3879 | 0.375 | 0.625
| 3880 | 0.375 | 0.625
| 3881 | 0.375 | 0.625
| 3882 | 0.375 | 0.625
| 3883 | 0.375 | 0.625
| 3884 | 0.375 | 0.625
| 3885 | 0.375 | 0.625
| 3886 | 0.375 | 0.625
| 3887 | 0.375 | 0.625
| 3888 | 0.375 | 0.625
| 3889 | 0.375 | 0.625
| 3890 | 0.375 | 0.625
| 3891 | 0.375 | 0.625
| 3892 | 0.375 | 0.625
| 3893 | 0.375 | 0.625
| 3894 | 0.375 | 0.625
| 3895 | 0.375 | 0.625
| 3896 | 0.375 | 0.625
| 3897 | 0.375 | 0.625
| 3898 | 0.375 | 0.625
| 3899 | 0.375 | 0.625
| 3900 | 0.375 | 0.625
| 3901 | 0.375 | 0.625
| 3902 | 0.375 | 0.625
| 3903 | 0.375 | 0.625
| 3904 | 0.375 | 0.625
| 3905 | 0.375 | 0.625
| 3906 | 0.375 | 0.625
| 3907 | 0.375 | 0.625
| 3908 | 0.375 | 0.625
| 3909 | 0.375 | 0.625
| 3910 | 0.375 | 0.625
| 3911 | 0.375 | 0.625
| 3912 | 0.375 | 0.625
| 3913 | 0.375 | 0.625
| 3914 | 0.375 | 0.625
| 3915 | 0.375 | 0.625
| 3916 | 0.375 | 0.625
| 3917 | 0.375 | 0.625
| 3918 | 0.375 | 0.625
| 3919 | 0.375 | 0.625
| 3920 | 0.375 | 0.625
| 3921 | 0.375 | 0.625
| 3922 | 0.375 | 0.625
| 3923 | 0.375 | 0.625
| 3924 | 0.375 | 0.625
| 3925 | 0.375 | 0.625
| 3926 | 0.375 | 0.625
| 3927 | 0.375 | 0.625
| 3928 | 0.375 | 0.625
| 3929 | 0.375 | 0.625
| 3930 | 0.375 | 0.625
| 3931 | 0.375 | 0.625
| 3932 | 0.375 | 0.625
| 3933 | 0.375 | 0.625
| 3934 | 0.375 | 0.625
| 3935 | 0.375 | 0.625
| 3936 | 0.375 | 0.625
| 3937 | 0.375 | 0.625
| 3938 | 0.375 | 0.625
| 3939 | 0.375 | 0.625
| 3940 | 0.375 | 0.625
| 3941 | 0.375 | 0.625
| 3942 | 0.375 | 0.625
| 3943 | 0.375 | 0.625
| 3944 | 0.375 | 0.625
| 3945 | 0.375 | 0.625
| 3946 | 0.375 | 0.625
| 3947 | 0.375 | 0.625
| 3948 | 0.375 | 0.625
| 3949 | 0.375 | 0.625
| 3950 | 0.375 | 0.625
| 3951 | 0.375 | 0.625
| 3952 | 0.375 | 0.625
| 3953 | 0.375 | 0.625
| 3954 | 0.375 | 0.625
| 3955 | 0.375 | 0.625
| 3956 | 0.375 | 0.625
| 3957 | 0.375 | 0.625
| 3958 | 0.375 | 0.625
| 3959 | 0.375 | 0.625
| 3960 | 0.375 | 0.625
| 3961 | 0.375 | 0.625
| 3962 | 0.375 | 0.625
| 3963 | 0.375 | 0.625
| 3964 | 0.375 | 0.625
| 3965 | 0.375 | 0.625
| 3966 | 0.375 | 0.625
| 3967 | 0.375 | 0.625
| 3968 | 0.375 | 0.625
| 3969 | 0.375 | 0.625
| 3970 | 0.375 | 0.625
| 3971 | 0.375 | 0.625
| 3972 | 0.375 | 0.625
| 3973 | 0.375 | 0.625
| 3974 | 0.375 | 0.625
| 3975 | 0.375 | 0.625
| 3976 | 0.375 | 0.625
| 3977 | 0.375 | 0.625
| 3978 | 0.375 | 0.625
| 3979 | 0.375 | 0.625
| 3980 | 0.375 | 0.625
| 3981 | 0.375 | 0.625
| 3982 | 0.375 | 0.625
| 3983 | 0.375 | 0.625
| 3984 | 0.375 | 0.625
| 3985 | 0.375 | 0.625
| 3986 | 0.375 | 0.625
| 3987 | 0.375 | 0.625
| 3988 | 0.375 | 0.625
| 3989 | 0.375 | 0.625
| 3990 | 0.375 | 0.625
| 3991 | 0.375 | 0.625
| 3992 | 0.375 | 0.625
| 3993 | 0.375 | 0.625
| 3994 | 0.375 | 0.625
| 3995 | 0.375 | 0.625
| 3996 | 0.375 | 0.625
| 3997 | 0.375 | 0.625
| 3998 | 0.375 | 0.625
| 3999 | 0.375 | 0.625
| 4000 | 0.375 | 0.625
| 4001 | 0.375 | 0.625
| 4002 | 0.375 | 0.625
| 4003 | 0.375 | 0.625
| 4004 | 0.375 | 0.625
| 4005 | 0.375 | 0.625
| 4006 | 0.375 | 0.625
| 4007 | 0.375 | 0.625
| 4008 | 0.375 | 0.625
| 4009 | 0.375 | 0.625
| 4010 | 0.375 | 0.625
| 4011 | 0.375 | 0.625
| 4012 | 0.375 | 0.625
| 4013 | 0.375 | 0.625
| 4014 | 0.375 | 0.625
| 4015 | 0.375 | 0.625
| 4016 | 0.375 | 0.625
| 4017 | 0.375 | 0.625
| 4018 | 0.375 | 0.625
| 4019 | 0.375 | 0.625
| 4020 | 0.375 | 0.625
| 4021 | 0.375 | 0.625
| 4022 | 0.375 | 0.625
| 4023 | 0.375 | 0.625
| 4024 | 0.375 | 0.625
| 4025 | 0.375 | 0.625
| 4026 | 0.375 | 0.625
| 4027 | 0.375 | 0.625
| 4028 | 0.375 | 0.625
| 4029 | 0.375 | 0.625
| 4030 | 0.375 | 0.625
| 4031 | 0.375 | 0.625
| 4032 | 0.375 | 0.625
| 4033 | 0.375 | 0.625
| 4034 | 0.375 | 0.625
| 4035 | 0.375 | 0.625
| 4036 | 0.375 | 0.625
| 4037 | 0.375 | 0.625
| 4038 | 0.375 | 0.625
| 4039 | 0.375 | 0.625
| 4040 | 0.375 | 0.625
| 4041 | 0.375 | 0.625
| 4042 | 0.375 | 0.625
| 4043 | 0.375 | 0.625
| 4044 | 0.375 | 0.625
| 4045 | 0.375 | 0.625
| 4046 | 0.375 | 0.625
| 4047 | 0.375 | 0.625
| 4048 | 0.375 | 0.625
| 4049 | 0.375 | 0.625
| 4050 | 0.375 | 0.625
| 4051 | 0.375 | 0.625
| 4052 | 0.375 | 0.625
| 4053 | 0.375 | 0.625
| 4054 | 0.375 | 0.625
| 4055 | 0.375 | 0.625
| 4056 | 0.375 | 0.625
| 4057 | 0.375 | 0.625
| 4058 | 0.375 | 0.625
| 4059 | 0.375 | 0.625
| 4060 | 0.375 | 0.625
| 4061 | 0.375 | 0.625
| 4062 | 0.375 | 0.625
| 4063 | 0.375 | 0.625
| 4064 | 0.375 | 0.625
| 4065 | 0.375 | 0.625
| 4066 | 0.375 | 0.625
| 4067 | 0.375 | 0.625
| 4068 | 0.375 | 0.625
| 4069 | 0.375 | 0.625
| 4070 | 0.375 | 0.625
| 4071 | 0.375 | 0.625
| 4072 | 0.375 | 0.625
| 4073 | 0.375 | 0.625
| 4074 | 0.375 | 0.625
| 4075 | 0.375 | 0.625
| 4076 | 0.375 | 0.625
| 4077 | 0.375 | 0.625
| 4078 | 0.375 | 0.625
| 4079 | 0.375 | 0.625
| 4080 | 0.375 | 0.625
| 4081 | 0.375 | 0.625
| 4082 | 0.375 | 0.625
| 4083 | 0.375 | 0.625
| 4084 | 0.375 | 0.625
| 4085 | 0.375 | 0.625
| 4086 | 0.375 | 0.625
| 4087 | 0.375 | 0.625
| 4088 | 0.375 | 0.625
| 4089 | 0.375 | 0.625
| 4090 | 0.375 | 0.625
| 4091 | 0.375 | 0.625
| 4092 | 0.375 | 0.625
| 4093 | 0.375 | 0.625
| 4094 | 0.375 | 0.625
| 4095 | 0.375 | 0.625
| 4096 | 0.375 | 0.625
| 4097 | 0.375 | 0.625
| 4098 | 0.375 | 0.625
| 4099 | 0.375 | 0.625
| 4100 | 0.375 | 0.625
| 4101 | 0.375 | 0.625
| 4102 | 0.375 | 0.625
| 4103 | 0.375 | 0.625
| 4104 | 0.375 | 0.625
| 4105 | 0.375 | 0.625
| 4106 | 0.375 | 0.625
| 4107 | 0.375 | 0.625
| 4108 | 0.375 | 0.625
| 4109 | 0.375 | 0.625
| 4110 | 0.375 | 0.625
| 4111 | 0.375 | 0.625
| 4112 | 0.375 | 0.625
| 4113 | 0.375 | 0.625
| 4114 | 0.375 | 0.625
| 4115 | 0.375 | 0.625
| 4116 | 0.375 | 0.625
| 4117 | 0.375 | 0.625
| 4118 | 0.375 | 0.625
| 4119 | 0.375 | 0.625
| 4120 | 0.375 | 0.625
| 4121 | 0.375 | 0.625
| 4122 | 0.375 | 0.625
| 4123 | 0.375 | 0.625
| 4124 | 0.375 | 0.625
| 4125 | 0.375 | 0.625
| 4126 | 0.375 | 0.625
| 4127 | 0.375 | 0.625
| 4128 | 0.375 | 0.625
| 4129 | 0.375 | 0.625
| 4130 | 0.375 | 0.625
| 4131 | 0.375 | 0.625
| 4132 | 0.375 | 0.625
| 4133 | 0.375 | 0.625
| 4134 | 0.375 | 0.625
| 4135 | 0.375 | 0.625
| 4136 | 0.375 | 0.625
| 4137 | 0.375 | 0.625
| 4138 | 0.375 | 0.625
| 4139 | 0.375 | 0.625
| 4140 | 0.375 | 0.625
| 4141 | 0.375 | 0.625
| 4142 | 0.375 | 0.625
| 4143 | 0.375 | 0.625
| 4144 | 0.375 | 0.625
| 4145 | 0.375 | 0.625
| 4146 | 0.375 | 0.625
| 4147 | 0.375 | 0.625
| 4148 | 0.375 | 0.625
| 4149 | 0.375 | 0.625
| 4150 | 0.375 | 0.625
| 4151 | 0.375 | 0.625
| 4152 | 0.375 | 0.625
| 4153 | 0.375 | 0.625
| 4154 | 0.375 | 0.625
| 4155 | 0.375 | 0.625
| 4156 | 0.375 | 0.625
| 4157 | 0.375 | 0.625
| 4158 | 0.375 | 0.625
| 4159 | 0.375 | 0.625
| 4160 | 0.375 | 0.625
| 4161 | 0.375 | 0.625
| 4162 | 0.375 | 0.625
| 4163 | 0.375 | 0.625
| 4164 | 0.375 | 0.625
| 4165 | 0.375 | 0.625
| 4166 | 0.375 | 0.625
| 4167 | 0.375 | 0.625
| 4168 | 0.375 | 0.625
| 4169 | 0.375 | 0.625
| 4170 | 0.375 | 0.625
| 4171 | 0.375 | 0.625
| 4172 | 0.375 | 0.625
| 4173 | 0.375 | 0.625
| 4174 | 0.375 | 0.625
| 4175 | 0.375 | 0.625
| 4176 | 0.375 | 0.625
| 4177 | 0.375 | 0.625
| 4178 | 0.375 | 0.625
| 4179 | 0.375 | 0.625
| 4180 | 0.375 | 0.625
| 4181 | 0.375 | 0.625
| 4182 | 0.375 | 0.625
| 4183 | 0.375 | 0.625
| 4184 | 0.375 | 0.625
| 4185 | 0.375 | 0.625
| 4186 | 0.375 | 0.625
| 4187 | 0.375 | 0.625
| 4188 | 0.375 | 0.625
| 4189 | 0.375 | 0.625
| 4190 | 0.375 | 0.625
| 4191 | 0.375 | 0.625
| 4192 | 0.375 | 0.625
| 4193 | 0.375 | 0.625
| 4194 | 0.375 | 0.625
| 4195 | 0.375 | 0.625
| 4196 | 0.375 | 0.625
| 4197 | 0.375 | 0.625
| 4198 | 0.375 | 0.625
| 4199 | 0.375 | 0.625
| 4200 | 0.375 | 0.625
| 4201 | 0.375 | 0.625
| 4202 | 0.375 | 0.625
| 4203 | 0.375 | 0.625
| 4204 | 0.375 | 0.625
| 4205 | 0.375 | 0.625
| 4206 | 0.375 | 0.625
| 4207 | 0.375 | 0.625
| 4208 | 0.375 | 0.625
| 4209 | 0.375 | 0.625
| 4210 | 0.375 | 0.625
| 4211 | 0.375 | 0.625
| 4212 | 0.375 | 0.625
| 4213 | 0.375 | 0.625
| 4214 | 0.375 | 0.625
| 4215 | 0.375 | 0.625
| 4216 | 0.375 | 0.625
| 4217 | 0.375 | 0.625
| 4218 | 0.375 | 0.625
| 4219 | 0.375 | 0.625
| 4220 | 0.375 | 0.625
| 4221 | 0.375 | 0.625
| 4222 | 0.375 | 0.625
| 4223 | 0.375 | 0.625
| 4224 | 0.375 | 0.625
| 4225 | 0.375 | 0.625
| 4226 | 0.375 | 0.625
| 4227 | 0.375 | 0.625
| 4228 | 0.375 | 0.625
| 4229 | 0.375 | 0.625
| 4230 | 0.375 | 0.625
| 4231 | 0.375 | 0.625
| 4232 | 0.375 | 0.625
| 4233 | 0.375 | 0.625
| 4234 | 0.375 | 0.625
| 4235 | 0.375 | 0.625
| 4236 | 0.375 | 0.625
| 4237 | 0.375 | 0.625
| 4238 | 0.375 | 0.625
| 4239 | 0.375 | 0.625
| 4240 | 0.375 | 0.625
| 4241 | 0.375 | 0.625
| 4242 | 0.375 | 0.625
| 4243 | 0.375 | 0.625
| 4244 | 0.375 | 0.625
| 4245 | 0.375 | 0.625
| 4246 | 0.375 | 0.625
| 4247 | 0.375 | 0.625
| 4248 | 0.375 | 0.625
| 4249 | 0.375 | 0.625
| 4250 | 0.375 | 0.625
| 4251 | 0.375 | 0.625
| 4252 | 0.375 | 0.625
| 4253 | 0.375 | 0.625
| 4254 | 0.375 | 0.625
| 4255 | 0.375 | 0.625
| 4256 | 0.375 | 0.625
| 4257 | 0.375 | 0.625
| 4258 | 0.375 | 0.625
| 4259 | 0.375 | 0.625
| 4260 | 0.375 | 0.625
| 4261 | 0.375 | 0.625
| 4262 | 0.375 | 0.625
| 4263 | 0.375 | 0.625
| 4264 | 0.375 | 0.625
| 4265 | 0.375 | 0.625
| 4266 | 0.375 | 0.625
| 4267 | 0.375 | 0.625
| 4268 | 0.375 | 0.625
| 4269 | 0.375 | 0.625
| 4270 | 0.375 | 0.625
| 4271 | 0.375 | 0.625
| 4272 | 0.375 | 0.625
| 4273 | 0.375 | 0.625
| 4274 | 0.375 | 0.625
| 4275 | 0.375 | 0.625
| 4276 | 0.375 | 0.625
| 4277 | 0.375 | 0.625
| 4278 | 0.375 | 0.625
| 4279 | 0.375 | 0.625
| 4280 | 0.375 | 0.625
| 4281 | 0.375 | 0.625
| 4282 | 0.375 | 0.625
| 4283 | 0.375 | 0.625
| 4284 | 0.375 | 0.625
| 4285 | 0.375 | 0.625
| 4286 | 0.375 | 0.625
| 4287 | 0.375 | 0.625
| 4288 | 0.375 | 0.625
| 4289 | 0.375 | 0.625
| 4290 | 0.375 | 0.625
| 4291 | 0.375 | 0.625
| 4292 | 0.375 | 0.625
| 4293 | 0.375 | 0.625
| 4294 | 0.375 | 0.625
| 4295 | 0.375 | 0.625
| 4296 | 0.375 | 0.625
| 4297 | 0.375 | 0.625
| 4298 | 0.375 | 0.625
| 4299 | 0.375 | 0.625
| 4300 | 0.375 | 0.625
| 4301 | 0.375 | 0.625
| 4302 | 0.375 | 0.625
| 4303 | 0.375 | 0.625
| 4304 | 0.375 | 0.625
| 4305 | 0.375 | 0.625
| 4306 | 0.375 | 0.625
| 4307 | 0.375 | 0.625
| 4308 | 0.375 | 0.625
| 4309 | 0.375 | 0.625
| 4310 | 0.375 | 0.625
| 4311 | 0.375 | 0.625
| 4312 | 0.375 | 0.625
| 4313 | 0.375 | 0.625
| 4314 | 0.375 | 0.625
| 4315 | 0.375 | 0.625
| 4316 | 0.375 | 0.625
| 4317 | 0.375 | 0.625
| 4318 | 0.375 | 0.625
| 4319 | 0.375 | 0.625
| 4320 | 0.375 | 0.625
| 4321 | 0.375 | 0.625
| 4322 | 0.375 | 0.625
| 4323 | 0.375 | 0.625
| 4324 | 0.375 | 0.625
| 4325 | 0.375 | 0.625
| 4326 | 0.375 | 0.625
| 4327 | 0.375 | 0.625
| 4328 | 0.375 | 0.625
| 4329 | 0.375 | 0.625
| 4330 | 0.375 | 0.625
| 4331 | 0.375 | 0.625
| 4332 | 0.375 | 0.625
| 4333 | 0.375 | 0.625
| 4334 | 0.375 | 0.625
| 4335 | 0.375 | 0.625
| 4336 | 0.375 | 0.625
| 4337 | 0.375 | 0.625
| 4338 | 0.375 | 0.625
| 4339 | 0.375 | 0.625
| 4340 | 0.375 | 0.625
| 4341 | 0.375 | 0.625
| 4342 | 0.375 | 0.625
| 4343 | 0.375 | 0.625
| 4344 | 0.375 | 0.625
| 4345 | 0.375 | 0.625
| 4346 | 0.375 | 0.625
| 4347 | 0.375 | 0.625
| 4348 | 0.375 | 0.625
| 4349 | 0.375 | 0.625
| 4350 | 0.375 | 0.625
| 4351 | 0.375 | 0.625
| 4352 | 0.375 | 0.625
| 4353 | 0.375 | 0.625
| 4354 | 0.375 | 0.625
| 4355 | 0.375 | 0.625
| 4356 | 0.375 | 0.625
| 4357 | 0.375 | 0.625
| 4358 | 0.375 | 0.625
| 4359 | 0.375 | 0.625
| 4360 | 0.375 | 0.625
| 4361 | 0.375 | 0.625
| 4362 | 0.375 | 0.625
| 4363 | 0.375 | 0.625
| 4364 | 0.375 | 0.625
| 4365 | 0.375 | 0.625
| 4366 | 0.375 | 0.625
| 4367 | 0.375 | 0.625
| 4368 | 0.375 | 0.625
| 4369 | 0.375 | 0.625
| 4370 | 0.375 | 0.625
| 4371 | 0.375 | 0.625
| 4372 | 0.375 | 0.625
| 4373 | 0.375 | 0.625
| 4374 | 0.375 | 0.625
| 4375 | 0.375 | 0.625
| 4376 | 0.375 | 0.625
| 4377 | 0.375 | 0.625
| 4378 | 0.375 | 0.625
| 4379 | 0.375 | 0.625
| 4380 | 0.375 | 0.625
| 4381 | 0.375 | 0.625
| 4382 | 0.375 | 0.625
| 4383 | 0.375 | 0.625
| 4384 | 0.375 | 0.625
| 4385 | 0.375 | 0.625
| 4386 | 0.375 | 0.625
| 4387 | 0.375 | 0.625
| 4388 | 0.375 | 0.625
| 4389 | 0.375 | 0.625
| 4390 | 0.375 | 0.625
| 4391 | 0.375 | 0.625
| 4392 | 0.375 | 0.625
| 4393 | 0.375 | 0.625
| 4394 | 0.375 | 0.625
| 4395 | 0.375 | 0.625
| 4396 | 0.375 | 0.625
| 4397 | 0.375 | 0.625
| 4398 | 0.375 | 0.625
| 4399 | 0.375 | 0.625
| 4400 | 0.375 | 0.625
| 4401 | 0.375 | 0.625
| 4402 | 0.375 | 0.625
| 4403 | 0.375 | 0.625
| 4404 | 0.375 | 0.625
| 4405 | 0.375 | 0.625
| 4406 | 0.375 | 0.625
| 4407 | 0.375 | 0.625
| 4408 | 0.375 | 0.625
| 4409 | 0.375 | 0.625
| 4410 | 0.375 | 0.625
| 4411 | 0.375 | 0.625
| 4412 | 0.375 | 0.625
| 4413 | 0.375 | 0.625
| 4414 | 0.375 | 0.625
| 4415 | 0.375 | 0.625
| 4416 | 0.375 | 0.625
| 4417 | 0.375 | 0.625
| 4418 | 0.375 | 0.625
| 4419 | 0.375 | 0.625
| 4420 | 0.375 | 0.625
| 4421 | 0.375 | 0.625
| 4422 | 0.375 | 0.625
| 4423 | 0.375 | 0.625
| 4424 | 0.375 | 0.625
| 4425 | 0.375 | 0.625
| 4426 | 0.375 | 0.625
| 4427 | 0.375 | 0.625
| 4428 | 0.375 | 0.625
| 4429 | 0.375 | 0.625
| 4430 | 0.375 | 0.625
| 4431 | 0.375 | 0.625
| 4432 | 0.375 | 0.625
| 4433 | 0.375 | 0.625
| 4434 | 0.375 | 0.625
| 4435 | 0.375 | 0.625
| 4436 | 0.375 | 0.625
| 4437 | 0.375 | 0.625
| 4438 | 0.375 | 0.625
| 4439 | 0.375 | 0.625
| 4440 | 0.375 | 0.625
| 4441 | 0.375 | 0.625
| 4442 | 0.375 | 0.625
| 4443 | 0.375 | 0.625
| 4444 | 0.375 | 0.625
| 4445 | 0.375 | 0.625
| 4446 | 0.375 | 0.625
| 4447 | 0.375 | 0.625
| 4448 | 0.375 | 0.625
| 4449 | 0.375 | 0.625
| 4450 | 0.375 | 0.625
| 4451 | 0.375 | 0.625
| 4452 | 0.375 | 0.625
| 4453 | 0.375 | 0.625
| 4454 | 0.375 | 0.625
| 4455 | 0.375 | 0.625
| 4456 | 0.375 | 0.625
| 4457 | 0.375 | 0.625
| 4458 | 0.375 | 0.625
| 4459 | 0.375 | 0.625
| 4460 | 0.375 | 0.625
| 4461 | 0.375 | 0.625
| 4462 | 0.375 | 0.625
| 4463 | 0.375 | 0.625
| 4464 | 0.375 | 0.625
| 4465 | 0.375 | 0.625
| 4466 | 0.375 | 0.625
| 4467 | 0.375 | 0.625
| 4468 | 0.375 | 0.625
| 4469 | 0.375 | 0.625
| 4470 | 0.375 | 0.625
| 4471 | 0.375 | 0.625
| 4472 | 0.375 | 0.625
| 4473 | 0.375 | 0.625
| 4474 | 0.375 | 0.625
| 4475 | 0.375 | 0.625
| 4476 | 0.375 | 0.625
| 4477 | 0.375 | 0.625
| 4478 | 0.375 | 0.625
| 4479 | 0.375 | 0.625
| 4480 | 0.375 | 0.625
| 4481 | 0.375 | 0.625
| 4482 | 0.375 | 0.625
| 4483 | 0.375 | 0.625
| 4484 | 0.375 | 0.625
| 4485 | 0.375 | 0.625
| 4486 | 0.375 | 0.625
| 4487 | 0.375 | 0.625
| 4488 | 0.375 | 0.625
| 4489 | 0.375 | 0.625
| 4490 | 0.375 | 0.625
| 4491 | 0.375 | 0.625
| 4492 | 0.375 | 0.625
| 4493 | 0.375 | 0.625
| 4494 | 0.375 | 0.625
| 4495 | 0.375 | 0.625
| 4496 | 0.375 | 0.625
| 4497 | 0.375 | 0.625
| 4498 | 0.375 | 0.625
| 4499 | 0.375 | 0.625
| 4500 | 0.375 | 0.625
| 4501 | 0.375 | 0.625
| 4502 | 0.375 | 0.625
| 4503 | 0.375 | 0.625
| 4504 | 0.375 | 0.625
| 4505 | 0.375 | 0.625
| 4506 | 0.375 | 0.625
| 4507 | 0.375 | 0.625
| 4508 | 0.375 | 0.625
| 4509 | 0.375 | 0.625
| 4510 | 0.375 | 0.625
| 4511 | 0.375 | 0.625
| 4512 | 0.375 | 0.625
| 4513 | 0.375 | 0.625
| 4514 | 0.375 | 0.625
| 4515 | 0.375 | 0.625
| 4516 | 0.375 | 0.625
| 4517 | 0.375 | 0.625
| 4518 | 0.375 | 0.625
| 4519 | 0.375 | 0.625
| 4520 | 0.375 | 0.625
| 4521 | 0.375 | 0.625
| 4522 | 0.375 | 0.625
| 4523 | 0.375 | 0.625
| 4524 | 0.375 | 0.625
| 4525 | 0.375 | 0.625
| 4526 | 0.375 | 0.625
| 4527 | 0.375 | 0.625
| 4528 | 0.375 | 0.625
| 4529 | 0.375 | 0.625
| 4530 | 0.375 | 0.625
| 4531 | 0.375 | 0.625
| 4532 | 0.375 | 0.625
| 4533 | 0.375 | 0.625
| 4534 | 0.375 | 0.625
| 4535 | 0.375 | 0.625
| 4536 | 0.375 | 0.625
| 4537 | 0.375 | 0.625
| 4538 | 0.375 | 0.625
| 4539 | 0.375 | 0.625
| 4540 | 0.375 | 0.625
| 4541 | 0.375 | 0.625
| 4542 | 0.375 | 0.625
| 4543 | 0.375 | 0.625
| 4544 | 0.375 | 0.625
| 4545 | 0.375 | 0.625
| 4546 | 0.375 | 0.625
| 4547 | 0.375 | 0.625
| 4548 | 0.375 | 0.625
| 4549 | 0.375 | 0.625
| 4550 | 0.375 | 0.625
| 4551 | 0.375 | 0.625
| 4552 | 0.375 | 0.625
| 4553 | 0.375 | 0.625
| 4554 | 0.375 | 0.625
| 4555 | 0.375 | 0.625
| 4556 | 0.375 | 0.625
| 4557 | 0.375 | 0.625
| 4558 | 0.375 | 0.625
| 4559 | 0.375 | 0.625
| 4560 | 0.375 | 0.625
| 4561 | 0.375 | 0.625
| 4562 | 0.375 | 0.625
| 4563 | 0.375 | 0.625
| 4564 | 0.375 | 0.625
| 4565 | 0.375 | 0.625
| 4566 | 0.375 | 0.625
| 4567 | 0.375 | 0.625
| 4568 | 0.375 | 0.625
| 4569 | 0.375 | 0.625
| 4570 | 0.375 | 0.625
| 4571 | 0.375 | 0.625
| 4572 | 0.375 | 0.625
| 4573 | 0.375 | 0.625
| 4574 | 0.375 | 0.625
| 4575 | 0.375 | 0.625
| 4576 | 0.375 | 0.625
| 4577 | 0.375 | 0.625
| 4578 | 0.375 | 0.625
| 4579 | 0.375 | 0.625
| 4580 | 0.375 | 0.625
| 4581 | 0.375 | 0.625
| 4582 | 0.375 | 0.625
| 4583 | 0.375 | 0.625
| 4584 | 0.375 | 0.625
| 4585 | 0.375 | 0.625
| 4586 | 0.375 | 0.625
| 4587 | 0.375 | 0.625
| 4588 | 0.375 | 0.625
| 4589 | 0.375 | 0.625
| 4590 | 0.375 | 0.625
| 4591 | 0.375 | 0.625
| 4592 | 0.375 | 0.625
| 4593 | 0.375 | 0.625
| 4594 | 0.375 | 0.625
| 4595 | 0.375 | 0.625
| 4596 | 0.375 | 0.625
| 4597 | 0.375 | 0.625
| 4598 | 0.375 | 0.625
| 4599 | 0.375 | 0.625
| 4600 | 0.375 | 0.625
| 4601 | 0.375 | 0.625
| 4602 | 0.375 | 0.625
| 4603 | 0.375 | 0.625
| 4604 | 0.375 | 0.625
| 4605 | 0.375 | 0.625
| 4606 | 0.375 | 0.625
| 4607 | 0.375 | 0.625
| 4608 | 0.375 | 0.625
| 4609 | 0.375 | 0.625
| 4610 | 0.375 | 0.625
| 4611 | 0.375 | 0.625
| 4612 | 0.375 | 0.625
| 4613 | 0.375 | 0.625
| 4614 | 0.375 | 0.625
| 4615 | 0.375 | 0.625
| 4616 | 0.375 | 0.625
| 4617 | 0.375 | 0.625
| 4618 | 0.375 | 0.625
| 4619 | 0.375 | 0.625
| 4620 | 0.375 | 0.625
| 4621 | 0.375 | 0.625
| 4622 | 0.375 | 0.625
| 4623 | 0.375 | 0.625
| 4624 | 0.375 | 0.625
| 4625 | 0.375 | 0.625
| 4626 | 0.375 | 0.625
| 4627 | 0.375 | 0.625
| 4628 | 0.375 | 0.625
| 4629 | 0.375 | 0.625
| 4630 | 0.375 | 0.625
| 4631 | 0.375 | 0.625
| 4632 | 0.375 | 0.625
| 4633 | 0.375 | 0.625
| 4634 | 0.375 | 0.625
| 4635 | 0.375 | 0.625
| 4636 | 0.375 | 0.625
| 4637 | 0.375 | 0.625
| 4638 | 0.375 | 0.625
| 4639 | 0.375 | 0.625
| 4640 | 0.375 | 0.625
| 4641 | 0.375 | 0.625
| 4642 | 0.375 | 0.625
| 4643 | 0.375 | 0.625
| 4644 | 0.375 | 0.625
| 4645 | 0.375 | 0.625
| 4646 | 0.375 | 0.625
| 4647 | 0.375 | 0.625
| 4648 | 0.375 | 0.625
| 4649 | 0.375 | 0.625
| 4650 | 0.375 | 0.625
| 4651 | 0.375 | 0.625
| 4652 | 0.375 | 0.625
| 4653 | 0.375 | 0.625
| 4654 | 0.375 | 0.625
| 4655 | 0.375 | 0.625
| 4656 | 0.375 | 0.625
| 4657 | 0.375 | 0.625
| 4658 | 0.375 | 0.625
| 4659 | 0.375 | 0.625
| 4660 | 0.375 | 0.625
| 4661 | 0.375 | 0.625
| 4662 | 0.375 | 0.625
| 4663 | 0.375 | 0.625
| 4664 | 0.375 | 0.625
| 4665 | 0.375 | 0.625
| 4666 | 0.375 | 0.625
| 4667 | 0.375 | 0.625
| 4668 | 0.375 | 0.625
| 4669 | 0.375 | 0.625
| 4670 | 0.375 | 0.625
| 4671 | 0.375 | 0.625
| 4672 | 0.375 | 0.625
| 4673 | 0.375 | 0.625
| 4674 | 0.375 | 0.625
| 4675 | 0.375 | 0.625
| 4676 | 0.375 | 0.625
| 4677 | 0.375 | 0.625
| 4678 | 0.375 | 0.625
| 4679 | 0.375 | 0.625
| 4680 | 0.375 | 0.625
| 4681 | 0.375 | 0.625
| 4682 | 0.375 | 0.625
| 4683 | 0.375 | 0.625
| 4684 | 0.375 | 0.625
| 4685 | 0.375 | 0.625
| 4686 | 0.375 | 0.625
| 4687 | 0.375 | 0.625
| 4688 | 0.375 | 0.625
| 4689 | 0.375 | 0.625
| 4690 | 0.375 | 0.625
| 4691 | 0.375 | 0.625
| 4692 | 0.375 | 0.625
| 4693 | 0.375 | 0.625
| 4694 | 0.375 | 0.625
| 4695 | 0.375 | 0.625
| 4696 | 0.375 | 0.625
| 4697 | 0.375 | 0.625
| 4698 | 0.375 | 0.625
| 4699 | 0.375 | 0.625
| 4700 | 0.375 | 0.625
| 4701 | 0.375 | 0.625
| 4702 | 0.375 | 0.625
| 4703 | 0.375 | 0.625
| 4704 | 0.375 | 0.625
| 4705 | 0.375 | 0.625
| 4706 | 0.375 | 0.625
| 4707 | 0.375 | 0.625
| 4708 | 0.375 | 0.625
| 4709 | 0.375 | 0.625
| 4710 | 0.375 | 0.625
| 4711 | 0.375 | 0.625
| 4712 | 0.375 | 0.625
| 4713 | 0.375 | 0.625
| 4714 | 0.375 | 0.625
| 4715 | 0.375 | 0.625
| 4716 | 0.375 | 0.625
| 4717 | 0.375 | 0.625
| 4718 | 0.375 | 0.625
| 4719 | 0.375 | 0.625
| 4720 | 0.375 | 0.625
| 4721 | 0.375 | 0.625
| 4722 | 0.375 | 0.625
| 4723 | 0.375 | 0.625
| 4724 | 0.375 | 0.625
| 4725 | 0.375 | 0.625
| 4726 | 0.375 | 0.625
| 4727 | 0.375 | 0.625
| 4728 | 0.375 | 0.625
| 4729 | 0.375 | 0.625
| 4730 | 0.375 | 0.625
| 4731 | 0.375 | 0.625
| 4732 | 0.375 | 0.625
| 4733 | 0.375 | 0.625
| 4734 | 0.375 | 0.625
| 4735 | 0.375 | 0.625
| 4736 | 0.375 | 0.625
| 4737 | 0.375 | 0.625
| 4738 | 0.375 | 0.625
| 4739 | 0.375 | 0.625
| 4740 | 0.375 | 0.625
| 4741 | 0.375 | 0.625
| 4742 | 0.375 | 0.625
| 4743 | 0.375 | 0.625
| 4744 | 0.375 | 0.625
| 4745 | 0.375 | 0.625
| 4746 | 0.375 | 0.625
| 4747 | 0.375 | 0.625
| 4748 | 0.375 | 0.625
| 4749 | 0.375 | 0.625
| 4750 | 0.375 | 0.625
| 4751 | 0.375 | 0.625
| 4752 | 0.375 | 0.625
| 4753 | 0.375 | 0.625
| 4754 | 0.375 | 0.625
| 4755 | 0.375 | 0.625
| 4756 | 0.375 | 0.625
| 4757 | 0.375 | 0.625
| 4758 | 0.375 | 0.625
| 4759 | 0.375 | 0.625
| 4760 | 0.375 | 0.625
| 4761 | 0.375 | 0.625
| 4762 | 0.375 | 0.625
| 4763 | 0.375 | 0.625
| 4764 | 0.375 | 0.625
| 4765 | 0.375 | 0.625
| 4766 | 0.375 | 0.625
| 4767 | 0.375 | 0.625
| 4768 | 0.375 | 0.625
| 4769 | 0.375 | 0.625
| 4770 | 0.375 | 0.625
| 4771 | 0.375 | 0.625
| 4772 | 0.375 | 0.625
| 4773 | 0.375 | 0.625
| 4774 | 0.375 | 0.625
| 4775 | 0.375 | 0.625
| 4776 | 0.375 | 0.625
| 4777 | 0.375 | 0.625
| 4778 | 0.375 | 0.625
| 4779 | 0.375 | 0.625
| 4780 | 0.375 | 0.625
| 4781 | 0.375 | 0.625
| 4782 | 0.375 | 0.625
| 4783 | 0.375 | 0.625
| 4784 | 0.375 | 0.625
| 4785 | 0.375 | 0.625
| 4786 | 0.375 | 0.625
| 4787 | 0.375 | 0.625
| 4788 | 0.375 | 0.625
| 4789 | 0.375 | 0.625
| 4790 | 0.375 | 0.625
| 4791 | 0.375 | 0.625
| 4792 | 0.375 | 0.625
| 4793 | 0.375 | 0.625
| 4794 | 0.375 | 0.625
| 4795 | 0.375 | 0.625
| 4796 | 0.375 | 0.625
| 4797 | 0.375 | 0.625
| 4798 | 0.375 | 0.625
| 4799 | 0.375 | 0.625
| 4800 | 0.375 | 0.625
| 4801 | 0.375 | 0.625
| 4802 | 0.375 | 0.625
| 4803 | 0.375 | 0.625
| 4804 | 0.375 | 0.625
| 4805 | 0.375 | 0.625
| 4806 | 0.375 | 0.625
| 4807 | 0.375 | 0.625
| 4808 | 0.375 | 0.625
| 4809 | 0.375 | 0.625
| 4810 | 0.375 | 0.625
| 4811 | 0.375 | 0.625
| 4812 | 0.375 | 0.625
| 4813 | 0.375 | 0.625
| 4814 | 0.375 | 0.625
| 4815 | 0.375 | 0.625
| 4816 | 0.375 | 0.625
| 4817 | 0.375 | 0.625
| 4818 | 0.375 | 0.625
| 4819 | 0.375 | 0.625
| 4820 | 0.375 | 0.625
| 4821 | 0.375 | 0.625
| 4822 | 0.375 | 0.625
| 4823 | 0.375 | 0.625
| 4824 | 0.375 | 0.625
| 4825 | 0.375 | 0.625
| 4826 | 0.375 | 0.625
| 4827 | 0.375 | 0.625
| 4828 | 0.375 | 0.625
| 4829 | 0.375 | 0.625
| 4830 | 0.375 | 0.625
| 4831 | 0.375 | 0.625
| 4832 | 0.375 | 0.625
| 4833 | 0.375 | 0.625
| 4834 | 0.375 | 0.625
| 4835 | 0.375 | 0.625
| 4836 | 0.375 | 0.625
| 4837 | 0.375 | 0.625
| 4838 | 0.375 | 0.625
| 4839 | 0.375 | 0.625
| 4840 | 0.375 | 0.625
| 4841 | 0.375 | 0.625
| 4842 | 0.375 | 0.625
| 4843 | 0.375 | 0.625
| 4844 | 0.375 | 0.625
| 4845 | 0.375 | 0.625
| 4846 | 0.375 | 0.625
| 4847 | 0.375 | 0.625
| 4848 | 0.375 | 0.625
| 4849 | 0.375 | 0.625
| 4850 | 0.375 | 0.625
| 4851 | 0.375 | 0.625
| 4852 | 0.375 | 0.625
| 4853 | 0.375 | 0.625
| 4854 | 0.375 | 0.625
| 4855 | 0.375 | 0.625
| 4856 | 0.375 | 0.625
| 4857 | 0.375 | 0.625
| 4858 | 0.375 | 0.625
| 4859 | 0.375 | 0.625
| 4860 | 0.375 | 0.625
| 4861 | 0.375 | 0.625
| 4862 | 0.375 | 0.625
| 4863 | 0.375 | 0.625
| 4864 | 0.375 | 0.625
| 4865 | 0.375 | 0.625
| 4866 | 0.375 | 0.625
| 4867 | 0.375 | 0.625
| 4868 | 0.375 | 0.625
| 4869 | 0.375 | 0.625
| 4870 | 0.375 | 0.625
| 4871 | 0.375 | 0.625
| 4872 | 0.375 | 0.625
| 4873 | 0.375 | 0.625
| 4874 | 0.375 | 0.625
| 4875 | 0.375 | 0.625
| 4876 | 0.375 | 0.625
| 4877 | 0.375 | 0.625
| 4878 | 0.375 | 0.625
| 4879 | 0.375 | 0.625
| 4880 | 0.375 | 0.625
| 4881 | 0.375 | 0.625
| 4882 | 0.375 | 0.625
| 4883 | 0.375 | 0.625
| 4884 | 0.375 | 0.625
| 4885 | 0.375 | 0.625
| 4886 | 0.375 | 0.625
| 4887 | 0.375 | 0.625
| 4888 | 0.375 | 0.625
| 4889 | 0.375 | 0.625
| 4890 | 0.375 | 0.625
| 4891 | 0.375 | 0.625
| 4892 | 0.375 | 0.625
| 4893 | 0.375 | 0.625
| 4894 | 0.375 | 0.625
| 4895 | 0.375 | 0.625
| 4896 | 0.375 | 0.625
| 4897 | 0.375 | 0.625
| 4898 | 0.375 | 0.625
| 4899 | 0.375 | 0.625
| 4900 | 0.375 | 0.625
| 4901 | 0.375 | 0.625
| 4902 | 0.375 | 0.625
| 4903 | 0.375 | 0.625
| 4904 | 0.375 | 0.625
| 4905 | 0.375 | 0.625
| 4906 | 0.375 | 0.625
| 4907 | 0.375 | 0.625
| 4908 | 0.375 | 0.625
| 4909 | 0.375 | 0.625
| 4910 | 0.375 | 0.625
| 4911 | 0.375 | 0.625
| 4912 | 0.375 | 0.625
| 4913 | 0.375 | 0.625
| 4914 | 0.375 | 0.625
| 4915 | 0.375 | 0.625
| 4916 | 0.375 | 0.625
| 4917 | 0.375 | 0.625
| 4918 | 0.375 | 0.625
| 4919 | 0.375 | 0.625
| 4920 | 0.375 | 0.625
| 4921 | 0.375 | 0.625
| 4922 | 0.375 | 0.625
| 4923 | 0.375 | 0.625
| 4924 | 0.375 | 0.625
| 4925 | 0.375 | 0.625
| 4926 | 0.375 | 0.625
| 4927 | 0.375 | 0.625
| 4928 | 0.375 | 0.625
| 4929 | 0.375 | 0.625
| 4930 | 0.375 | 0.625
| 4931 | 0.375 | 0.625
| 4932 | 0.375 | 0.625
| 4933 | 0.375 | 0.625
| 4934 | 0.375 | 0.625
| 4935 | 0.375 | 0.625
| 4936 | 0.375 | 0.625
| 4937 | 0.375 | 0.625
| 4938 | 0.375 | 0.625
| 4939 | 0.375 | 0.625
| 4940 | 0.375 | 0.625
| 4941 | 0.375 | 0.625
| 4942 | 0.375 | 0.625
| 4943 | 0.375 | 0.625
| 4944 | 0.375 | 0.625
| 4945 | 0.375 | 0.625
| 4946 | 0.375 | 0.625
| 4947 | 0.375 | 0.625
| 4948 | 0.375 | 0.625
| 4949 | 0.375 | 0.625
| 4950 | 0.375 | 0.625
| 4951 | 0.375 | 0.625
| 4952 | 0.375 | 0.625
| 4953 | 0.375 | 0.625
| 4954 | 0.375 | 0.625
| 4955 | 0.375 | 0.625
| 4956 | 0.375 | 0.625
| 4957 | 0.375 | 0.625
| 4958 | 0.375 | 0.625
| 4959 | 0.375 | 0.625
| 4960 | 0.375 | 0.625
| 4961 | 0.375 | 0.625
| 4962 | 0.375 | 0.625
| 4963 | 0.375 | 0.625
| 4964 | 0.375 | 0.625
| 4965 | 0.375 | 0.625
| 4966 | 0.375 | 0.625
| 4967 | 0.375 | 0.625
| 4968 | 0.375 | 0.625
| 4969 | 0.375 | 0.625
| 4970 | 0.375 | 0.625
| 4971 | 0.375 | 0.625
| 4972 | 0.375 | 0.625
| 4973 | 0.375 | 0.625
| 4974 | 0.375 | 0.625
| 4975 | 0.375 | 0.625
| 4976 | 0.375 | 0.625
| 4977 | 0.375 | 0.625
| 4978 | 0.375 | 0.625
| 4979 | 0.375 | 0.625
| 4980 | 0.375 | 0.625
| 4981 | 0.375 | 0.625
| 4982 | 0.375 | 0.625
| 4983 | 0.375 | 0.625
| 4984 | 0.375 | 0.625
| 4985 | 0.375 | 0.625
| 4986 | 0.375 | 0.625
| 4987 | 0.375 | 0.625
| 4988 | 0.375 | 0.625
| 4989 | 0.375 | 0.625
| 4990 | 0.375 | 0.625
| 4991 | 0.375 | 0.625
| 4992 | 0.375 | 0.625
| 4993 | 0.375 | 0.625
| 4994 | 0.375 | 0.625
| 4995 | 0.375 | 0.625
| 4996 | 0.375 | 0.625
| 4997 | 0.375 | 0.625
| 4998 | 0.375 | 0.625
| 4999 | 0.375 | 0.625
| 5000 | 0.375 | 0.625
| 5001 | 0.375 | 0.625
| 5002 | 0.375 | 0.625
| 5003 | 0.375 | 0.625
| 5004 | 0.375 | 0.625
| 5005 | 0.375 | 0.625
| 5006 | 0.375 | 0.625
| 5007 | 0.375 | 0.625
| 5008 | 0.375 | 0.625
| 5009 | 0.375 | 0.625
| 5010 | 0.375 | 0.625
| 5011 | 0.375 | 0.625
| 5012 | 0.375 | 0.625
| 5013 | 0.375 | 0.625
| 5014 | 0.375 | 0.625
| 5015 | 0.375 | 0.625
| 5016 | 0.375 | 0.625
| 5017 | 0.375 | 0.625
| 5018 | 0.375 | 0.625
| 5019 | 0.375 | 0.625
| 5020 | 0.375 | 0.625
| 5021 | 0.375 | 0.625
| 5022 | 0.375 | 0.625
| 5023 | 0.375 | 0.625
| 5024 | 0.375 | 0.625
| 5025 | 0.375 | 0.625
| 5026 | 0.375 | 0.625
| 5027 | 0.375 | 0.625
| 5028 | 0.375 | 0.625
| 5029 | 0.375 | 0.625
| 5030 | 0.375 | 0.625
| 5031 | 0.375 | 0.625
| 5032 | 0.375 | 0.625
| 5033 | 0.375 | 0.625
| 5034 | 0.375 | 0.625
| 5035 | 0.375 | 0.625
| 5036 | 0.375 | 0.625
| 5037 | 0.375 | 0.625
| 5038 | 0.375 | 0.625
| 5039 | 0.375 | 0.625
| 5040 | 0.375 | 0.625
| 5041 | 0.375 | 0.625
| 5042 | 0.375 | 0.625
| 5043 | 0.375 | 0.625
| 5044 | 0.375 | 0.625
| 5045 | 0.375 | 0.625
| 5046 | 0.375 | 0.625
| 5047 | 0.375 | 0.625
| 5048 | 0.375 | 0.625
| 5049 | 0.375 | 0.625
| 5050 | 0.375 | 0.625
| 5051 | 0.375 | 0.625
| 5052 | 0.375 | 0.625
| 5053 | 0.375 | 0.625
| 5054 | 0.375 | 0.625
| 5055 | 0.375 | 0.625
| 5056 | 0.375 | 0.625
| 5057 | 0.375 | 0.625
| 5058 | 0.375 | 0.625
| 5059 | 0.375 | 0.625
| 5060 | 0.375 | 0.625
| 5061 | 0.375 | 0.625
| 5062 | 0.375 | 0.625
| 5063 | 0.375 | 0.625
| 5064 | 0.375 | 0.625
| 5065 | 0.375 | 0.625
| 5066 | 0.375 | 0.625
| 5067 | 0.375 | 0.625
| 5068 | 0.375 | 0.625
| 5069 | 0.375 | 0.625
| 5070 | 0.375 | 0.625
| 5071 | 0.375 | 0.625
| 5072 | 0.375 | 0.625
| 5073 | 0.375 | 0.625
| 5074 | 0.375 | 0.625
| 5075 | 0.375 | 0.625
| 5076 | 0.375 | 0.625
| 5077 | 0.375 | 0.625
| 5078 | 0.375 | 0.625
| 5079 | 0.375 | 0.625
| 5080 | 0.375 | 0.625
| 5081 | 0.375 | 0.625
| 5082 | 0.375 | 0.625
| 5083 | 0.375 | 0.625
| 5084 | 0.375 | 0.625
| 5085 | 0.375 | 0.625
| 5086 | 0.375 | 0.625
| 5087 | 0.375 | 0.625
| 5088 | 0.375 | 0.625
| 5089 | 0.375 | 0.625
| 5090 | 0.375 | 0.625
| 5091 | 0.375 | 0.625
| 5092 | 0.375 | 0.625
| 5093 | 0.375 | 0.625
| 5094 | 0.375 | 0.625
| 5095 | 0.375 | 0.625
| 5096 | 0.375 | 0.625
| 5097 | 0.375 | 0.625
| 5098 | 0.375 | 0.625
| 5099 | 0.375 | 0.625
| 5100 | 0.375 | 0.625
| 5101 | 0.375 | 0.625
| 5102 | 0.375 | 0.625
| 5103 | 0.375 | 0.625
| 5104 | 0.375 | 0.625
| 5105 | 0.375 | 0.625
| 5106 | 0.375 | 0.625
| 5107 | 0.375 | 0.625
| 5108 | 0.375 | 0.625
| 5109 | 0.375 | 0.625
| 5110 | 0.375 | 0.625
| 5111 | 0.375 | 0.625
| 5112 | 0.375 | 0.625
| 5113 | 0.375 | 0.625
| 5114 | 0.375 | 0.625
| 5115 | 0.375 | 0.625
| 5116 | 0.375 | 0.625
| 5117 | 0.375 | 0.625
| 5118 | 0.375 | 0.625
| 5119 | 0.375 | 0.625
| 5120 | 0.375 | 0.625
| 5121 | 0.375 | 0.625
| 5122 | 0.375 | 0.625
| 5123 | 0.375 | 0.625
| 5124 | 0.375 | 0.625
| 5125 | 0.375 | 0.625
| 5126 | 0.375 | 0.625
| 5127 | 0.375 | 0.625
| 5128 | 0.375 | 0.625
| 5129 | 0.375 | 0.625
| 5130 | 0.375 | 0.625
| 5131 | 0.375 | 0.625
| 5132 | 0.375 | 0.625
| 5133 | 0.375 | 0.625
| 5134 | 0.375 | 0.625
| 5135 | 0.375 | 0.625
| 5136 | 0.375 | 0.625
| 5137 | 0.375 | 0.625
| 5138 | 0.375 | 0.625
| 5139 | 0.375 | 0.625
| 5140 | 0.375 | 0.625
| 5141 | 0.375 | 0.625
| 5142 | 0.375 | 0.625
| 5143 | 0.375 | 0.625
| 5144 | 0.375 | 0.625
| 5145 | 0.375 | 0.625
| 5146 | 0.375 | 0.625
| 5147 | 0.375 | 0.625
| 5148 | 0.375 | 0.625
| 5149 | 0.375 | 0.625
| 5150 | 0.375 | 0.625
| 5151 | 0.375 | 0.625
| 5152 | 0.375 | 0.625
| 5153 | 0.375 | 0.625
| 5154 | 0.375 | 0.625
| 5155 | 0.375 | 0.625
| 5156 | 0.375 | 0.625
| 5157 | 0.375 | 0.625
| 5158 | 0.375 | 0.625
| 5159 | 0.375 | 0.625
| 5160 | 0.375 | 0.625
| 5161 | 0.375 | 0.625
| 5162 | 0.375 | 0.625
| 5163 | 0.375 | 0.625
| 5164 | 0.375 | 0.625
| 5165 | 0.375 | 0.625
| 5166 | 0.375 | 0.625
| 5167 | 0.375 | 0.625
| 5168 | 0.375 | 0.625
| 5169 | 0.375 | 0.625
| 5170 | 0.375 | 0.625
| 5171 | 0.375 | 0.625
| 5172 | 0.375 | 0.625
| 5173 | 0.375 | 0.625
| 5174 | 0.375 | 0.625
| 5175 | 0.375 | 0.625
| 5176 | 0.375 | 0.625
| 5177 | 0.375 | 0.625
| 5178 | 0.375 | 0.625
| 5179 | 0.375 | 0.625
| 5180 | 0.375 | 0.625
| 5181 | 0.375 | 0.625
| 5182 | 0.375 | 0.625
| 5183 | 0.375 | 0.625
| 5184 | 0.375 | 0.625
| 5185 | 0.375 | 0.625
| 5186 | 0.375 | 0.625
| 5187 | 0.375 | 0.625
| 5188 | 0.375 | 0.625
| 5189 | 0.375 | 0.625
| 5190 | 0.375 | 0.625
| 5191 | 0.375 | 0.625
| 5192 | 0.375 | 0.625
| 5193 | 0.375 | 0.625
| 5194 | 0.375 | 0.625
| 5195 | 0.375 | 0.625
| 5196 | 0.375 | 0.625
| 5197 | 0.375 | 0.625
| 5198 | 0.375 | 0.625
| 5199 | 0.375 | 0.625
| 5200 | 0.375 | 0.625
| 5201 | 0.375 | 0.625
| 5202 | 0.375 | 0.625
| 5203 | 0.375 | 0.625
| 5204 | 0.375 | 0.625
| 5205 | 0.375 | 0.625
| 5206 | 0.375 | 0.625
| 5207 | 0.375 | 0.625
| 5208 | 0.375 | 0.625
| 5209 | 0.375 | 0.625
| 5210 | 0.375 | 0.625
| 5211 | 0.375 | 0.625
| 5212 | 0.375 | 0.625
| 5213 | 0.375 | 0.625
| 5214 | 0.375 | 0.625
| 5215 | 0.375 | 0.625
| 5216 | 0.375 | 0.625
| 5217 | 0.375 | 0.625
| 5218 | 0.375 | 0.625
| 5219 | 0.375 | 0.625
| 5220 | 0.375 | 0.625
| 5221 | 0.375 | 0.625
| 5222 | 0.375 | 0.625
| 5223 | 0.375 | 0.625
| 5224 | 0.375 | 0.625
| 5225 | 0.375 | 0.625
| 5226 | 0.375 | 0.625
| 5227 | 0.375 | 0.625
| 5228 | 0.375 | 0.625
| 5229 | 0.375 | 0.625
| 5230 | 0.375 | 0.625
| 5231 | 0.375 | 0.625
| 5232 | 0.375 | 0.625
| 5233 | 0.375 | 0.625
| 5234 | 0.375 | 0.625
| 5235 | 0.375 | 0.625
| 5236 | 0.375 | 0.625
| 5237 | 0.375 | 0.625
| 5238 | 0.375 | 0.625
| 5239 | 0.375 | 0.625
| 5240 | 0.375 | 0.625
| 5241 | 0.375 | 0.625
| 5242 | 0.375 | 0.625
| 5243 | 0.375 | 0.625
| 5244 | 0.375 | 0.625
| 5245 | 0.375 | 0.625
| 5246 | 0.375 | 0.625
| 5247 | 0.375 | 0.625
| 5248 | 0.375 | 0.625
| 5249 | 0.375 | 0.625
| 5250 | 0.375 | 0.625
| 5251 | 0.375 | 0.625
| 5252 | 0.375 | 0.625
| 5253 | 0.375 | 0.625
| 5254 | 0.375 | 0.625
| 5255 | 0.375 | 0.625
| 5256 | 0.375 | 0.625
| 5257 | 0.375 | 0.625
| 5258 | 0.375 | 0.625
| 5259 | 0.375 | 0.625
| 5260 | 0.375 | 0.625
| 5261 | 0.375 | 0.625
| 5262 | 0.375 | 0.625
| 5263 | 0.375 | 0.625
| 5264 | 0.375 | 0.625
| 5265 | 0.375 | 0.625
| 5266 | 0.375 | 0.625
| 5267 | 0.375 | 0.625
| 5268 | 0.375 | 0.625
| 5269 | 0.375 | 0.625
| 5270 | 0.375 | 0.625
| 5271 | 0.375 | 0.625
| 5272 | 0.375 | 0.625
| 5273 | 0.375 | 0.625
| 5274 | 0.375 | 0.625
| 5275 | 0.375 | 0.625
| 5276 | 0.375 | 0.625
| 5277 | 0.375 | 0.625
| 5278 | 0.375 | 0.625
| 5279 | 0.375 | 0.625
| 5280 | 0.375 | 0.625
| 5281 | 0.375 | 0.625
| 5282 | 0.375 | 0.625
| 5283 | 0.375 | 0.625
| 5284 | 0.375 | 0.625
| 5285 | 0.375 | 0.625
| 5286 | 0.375 | 0.625
| 5287 | 0.375 | 0.625
| 5288 | 0.375 | 0.625
| 5289 | 0.375 | 0.625
| 5290 | 0.375 | 0.625
| 5291 | 0.375 | 0.625
| 5292 | 0.375 | 0.625
| 5293 | 0.375 | 0.625
| 5294 | 0.375 | 0.625
| 5295 | 0.375 | 0.625
| 5296 | 0.375 | 0.625
| 5297 | 0.375 | 0.625
| 5298 | 0.375 | 0.625
| 5299 | 0.375 | 0.625
| 5300 | 0.375 | 0.625
| 5301 | 0.375 | 0.625
| 5302 | 0.375 | 0.625
| 5303 | 0.375 | 0.625
| 5304 | 0.375 | 0.625
| 5305 | 0.375 | 0.625
| 5306 | 0.375 | 0.625
| 5307 | 0.375 | 0.625
| 5308 | 0.375 | 0.625
| 5309 | 0.375 | 0.625
| 5310 | 0.375 | 0.625
| 5311 | 0.375 | 0.625
| 5312 | 0.375 | 0.625
| 5313 | 0.375 | 0.625
| 5314 | 0.375 | 0.625
| 5315 | 0.375 | 0.625
| 5316 | 0.375 | 0.625
| 5317 | 0.375 | 0.625
| 5318 | 0.375 | 0.625
| 5319 | 0.375 | 0.625
| 5320 | 0.375 | 0.625
| 5321 | 0.375 | 0.625
| 5322 | 0.375 | 0.625
| 5323 | 0.375 | 0.625
| 5324 | 0.375 | 0.625
| 5325 | 0.375 | 0.625
| 5326 | 0.375 | 0.625
| 5327 | 0.375 | 0.625
| 5328 | 0.375 | 0.625
| 5329 | 0.375 | 0.625
| 5330 | 0.375 | 0.625
| 5331 | 0.375 | 0.625
| 5332 | 0.375 | 0.625
| 5333 | 0.375 | 0.625
| 5334 | 0.375 | 0.625
| 5335 | 0.375 | 0.625
| 5336 | 0.375 | 0.625
| 5337 | 0.375 | 0.625
| 5338 | 0.375 | 0.625
| 5339 | 0.375 | 0.625
| 5340 | 0.375 | 0.625
| 5341 | 0.375 | 0.625
| 5342 | 0.375 | 0.625
| 5343 | 0.375 | 0.625
| 5344 | 0.375 | 0.625
| 5345 | 0.375 | 0.625
| 5346 | 0.375 | 0.625
| 5347 | 0.375 | 0.625
| 5348 | 0.375 | 0.625
| 5349 | 0.375 | 0.625
| 5350 | 0.375 | 0.625
| 5351 | 0.375 | 0.625
| 5352 | 0.375 | 0.625
| 5353 | 0.375 | 0.625
| 5354 | 0.375 | 0.625
| 5355 | 0.375 | 0.625
| 5356 | 0.375 | 0.625
| 5357 | 0.375 | 0.625
| 5358 | 0.375 | 0.625
| 5359 | 0.375 | 0.625
| 5360 | 0.375 | 0.625
| 5361 | 0.375 | 0.625
| 5362 | 0.375 | 0.625
| 5363 | 0.375 | 0.625
| 5364 | 0.375 | 0.625
| 5365 | 0.375 | 0.625
| 5366 | 0.375 | 0.625
| 5367 | 0.375 | 0.625
| 5368 | 0.375 | 0.625
| 5369 | 0.375 | 0.625
| 5370 | 0.375 | 0.625
| 5371 | 0.375 | 0.625
| 5372 | 0.375 | 0.625
| 5373 | 0.375 | 0.625
| 5374 | 0.375 | 0.625
| 5375 | 0.375 | 0.625
| 5376 | 0.375 | 0.625
| 5377 | 0.375 | 0.625
| 5378 | 0.375 | 0.625
| 5379 | 0.375 | 0.625
| 5380 | 0.375 | 0.625
| 5381 | 0.375 | 0.625
| 5382 | 0.375 | 0.625
| 5383 | 0.375 | 0.625
| 5384 | 0.375 | 0.625
| 5385 | 0.375 | 0.625
| 5386 | 0.375 | 0.625
| 5387 | 0.375 | 0.625
| 5388 | 0.375 | 0.625
| 5389 | 0.375 | 0.625
| 5390 | 0.375 | 0.625
| 5391 | 0.375 | 0.625
| 5392 | 0.375 | 0.625
| 5393 | 0.375 | 0.625
| 5394 | 0.375 | 0.625
| 5395 | 0.375 | 0.625
| 5396 | 0.375 | 0.625
| 5397 | 0.375 | 0.625
| 5398 | 0.375 | 0.625
| 5399 | 0.375 | 0.625
| 5400 | 0.375 | 0.625
| 5401 | 0.375 | 0.625
| 5402 | 0.375 | 0.625
| 5403 | 0.375 | 0.625
| 5404 | 0.375 | 0.625
| 5405 | 0.375 | 0.625
| 5406 | 0.375 | 0.625
| 5407 | 0.375 | 0.625
| 5408 | 0.375 | 0.625
| 5409 | 0.375 | 0.625
| 5410 | 0.375 | 0.625
| 5411 | 0.375 | 0.625
| 5412 | 0.375 | 0.625
| 5413 | 0.375 | 0.625
| 5414 | 0.375 | 0.625
| 5415 | 0.375 | 0.625
| 5416 | 0.375 | 0.625
| 5417 | 0.375 | 0.625
| 5418 | 0.375 | 0.625
| 5419 | 0.375 | 0.625
| 5420 | 0.375 | 0.625
| 5421 | 0.375 | 0.625
| 5422 | 0.375 | 0.625
| 5423 | 0.375 | 0.625
| 5424 | 0.375 | 0.625
| 5425 | 0.375 | 0.625
| 5426 | 0.375 | 0.625
| 5427 | 0.375 | 0.625
| 5428 | 0.375 | 0.625
| 5429 | 0.375 | 0.625
| 5430 | 0.375 | 0.625
| 5431 | 0.375 | 0.625
| 5432 | 0.375 | 0.625
| 5433 | 0.375 | 0.625
| 5434 | 0.375 | 0.625
| 5435 | 0.375 | 0.625
| 5436 | 0.375 | 0.625
| 5437 | 0.375 | 0.625
| 5438 | 0.375 | 0.625
| 5439 | 0.375 | 0.625
| 5440 | 0.375 | 0.625
| 5441 | 0.375 | 0.625
| 5442 | 0.375 | 0.625
| 5443 | 0.375 | 0.625
| 5444 | 0.375 | 0.625
| 5445 | 0.375 | 0.625
| 5446 | 0.375 | 0.625
| 5447 | 0.375 | 0.625
| 5448 | 0.375 | 0.625
| 5449 | 0.375 | 0.625
| 5450 | 0.375 | 0.625
| 5451 | 0.375 | 0.625
| 5452 | 0.375 | 0.625
| 5453 | 0.375 | 0.625
| 5454 | 0.375 | 0.625
| 5455 | 0.375 | 0.625
| 5456 | 0.375 | 0.625
| 5457 | 0.375 | 0.625
| 5458 | 0.375 | 0.625
| 5459 | 0.375 | 0.625
| 5460 | 0.375 | 0.625
| 5461 | 0.375 | 0.625
| 5462 | 0.375 | 0.625
| 5463 | 0.375 | 0.625
| 5464 | 0.375 | 0.625
| 5465 | 0.375 | 0.625
| 5466 | 0.375 | 0.625
| 5467 | 0.375 | 0.625
| 5468 | 0.375 | 0.625
| 5469 | 0.375 | 0.625
| 5470 | 0.375 | 0.625
| 5471 | 0.375 | 0.625
| 5472 | 0.375 | 0.625
| 5473 | 0.375 | 0.625
| 5474 | 0.375 | 0.625
| 5475 | 0.375 | 0.625
| 5476 | 0.375 | 0.625
| 5477 | 0.375 | 0.625
| 5478 | 0.375 | 0.625
| 5479 | 0.375 | 0.625
| 5480 | 0.375 | 0.625
| 5481 | 0.375 | 0.625
| 5482 | 0.375 | 0.625
| 5483 | 0.375 | 0.625
| 5484 | 0.375 | 0.625
| 5485 | 0.375 | 0.625
| 5486 | 0.375 | 0.625
| 5487 | 0.375 | 0.625
| 5488 | 0.375 | 0.625
| 5489 | 0.375 | 0.625
| 5490 | 0.375 | 0.625
| 5491 | 0.375 | 0.625
| 5492 | 0.375 | 0.625
| 5493 | 0.375 | 0.625
| 5494 | 0.375 | 0.625
| 5495 | 0.375 | 0.625
| 5496 | 0.375 | 0.625
| 5497 | 0.375 | 0.625
| 5498 | 0.375 | 0.625
| 5499 | 0.375 | 0.625
| 5500 | 0.375 | 0.625
| 5501 | 0.375 | 0.625
| 5502 | 0.375 | 0.625
| 5503 | 0.375 | 0.625
| 5504 | 0.375 | 0.625
| 5505 | 0.375 | 0.625
| 5506 | 0.375 | 0.625
| 5507 | 0.375 | 0.625
| 5508 | 0.375 | 0.625
| 5509 | 0.375 | 0.625
| 5510 | 0.375 | 0.625
| 5511 | 0.375 | 0.625
| 5512 | 0.375 | 0.625
| 5513 | 0.375 | 0.625
| 5514 | 0.375 | 0.625
| 5515 | 0.375 | 0.625
| 5516 | 0.375 | 0.625
| 5517 | 0.375 | 0.625
| 5518 | 0.375 | 0.625
| 5519 | 0.375 | 0.625
| 5520 | 0.375 | 0.625
| 5521 | 0.375 | 0.625
| 5522 | 0.375 | 0.625
| 5523 | 0.375 | 0.625
| 5524 | 0.375 | 0.625
| 5525 | 0.375 | 0.625
| 5526 | 0.375 | 0.625
| 5527 | 0.375 | 0.625
| 5528 | 0.375 | 0.625
| 5529 | 0.375 | 0.625
| 5530 | 0.375 | 0.625
| 5531 | 0.375 | 0.625
| 5532 | 0.375 | 0.625
| 5533 | 0.375 | 0.625
| 5534 | 0.375 | 0.625
| 5535 | 0.375 | 0.625
| 5536 | 0.375 | 0.625
| 5537 | 0.375 | 0.625
| 5538 | 0.375 | 0.625
| 5539 | 0.375 | 0.625
| 5540 | 0.375 | 0.625
| 5541 | 0.375 | 0.625
| 5542 | 0.375 | 0.625
| 5543 | 0.375 | 0.625
| 5544 | 0.375 | 0.625
| 5545 | 0.375 | 0.625
| 5546 | 0.375 | 0.625
| 5547 | 0.375 | 0.625
| 5548 | 0.375 | 0.625
| 5549 | 0.375 | 0.625
| 5550 | 0.375 | 0.625
| 5551 | 0.375 | 0.625
| 5552 | 0.375 | 0.625
| 5553 | 0.375 | 0.625
| 5554 | 0.375 | 0.625
| 5555 | 0.375 | 0.625
| 5556 | 0.375 | 0.625
| 5557 | 0.375 | 0.625
| 5558 | 0.375 | 0.625
| 5559 | 0.375 | 0.625
| 5560 | 0.375 | 0.625
| 5561 | 0.375 | 0.625
| 5562 | 0.375 | 0.625
| 5563 | 0.375 | 0.625
| 5564 | 0.375 | 0.625
| 5565 | 0.375 | 0.625
| 5566 | 0.375 | 0.625
| 5567 | 0.375 | 0.625
| 5568 | 0.375 | 0.625
| 5569 | 0.375 | 0.625
| 5570 | 0.375 | 0.625
| 5571 | 0.375 | 0.625
| 5572 | 0.375 | 0.625
| 5573 | 0.375 | 0.625
| 5574 | 0.375 | 0.625
| 5575 | 0.375 | 0.625
| 5576 | 0.375 | 0.625
| 5577 | 0.375 | 0.625
| 5578 | 0.375 | 0.625
| 5579 | 0.375 | 0.625
| 5580 | 0.375 | 0.625
| 5581 | 0.375 | 0.625
| 5582 | 0.375 | 0.625
| 5583 | 0.375 | 0.625
| 5584 | 0.375 | 0.625
| 5585 | 0.375 | 0.625
| 5586 | 0.375 | 0.625
| 5587 | 0.375 | 0.625
| 5588 | 0.375 | 0.625
| 5589 | 0.375 | 0.625
| 5590 | 0.375 | 0.625
| 5591 | 0.375 | 0.625
| 5592 | 0.375 | 0.625
| 5593 | 0.375 | 0.625
| 5594 | 0.375 | 0.625
| 5595 | 0.375 | 0.625
| 5596 | 0.375 | 0.625
| 5597 | 0.375 | 0.625
| 5598 | 0.375 | 0.625
| 5599 | 0.375 | 0.625
| 5600 | 0.375 | 0.625
| 5601 | 0.375 | 0.625
| 5602 | 0.375 | 0.625
| 5603 | 0.375 | 0.625
| 5604 | 0.375 | 0.625
| 5605 | 0.375 | 0.625
| 5606 | 0.375 | 0.625
| 5607 | 0.375 | 0.625
| 5608 | 0.375 | 0.625
| 5609 | 0.375 | 0.625
| 5610 | 0.375 | 0.625
| 5611 | 0.375 | 0.625
| 5612 | 0.375 | 0.625
| 5613 | 0.375 | 0.625
| 5614 | 0.375 | 0.625
| 5615 | 0.375 | 0.625
| 5616 | 0.375 | 0.625
| 5617 | 0.375 | 0.625
| 5618 | 0.375 | 0.625
| 5619 | 0.375 | 0.625
| 5620 | 0.375 | 0.625
| 5621 | 0.375 | 0.625
| 5622 | 0.375 | 0.625
| 5623 | 0.375 | 0.625
| 5624 | 0.375 | 0.625
| 5625 | 0.375 | 0.625
| 5626 | 0.375 | 0.625
| 5627 | 0.375 | 0.625
| 5628 | 0.375 | 0.625
| 5629 | 0.375 | 0.625
| 5630 | 0.375 | 0.625
| 5631 | 0.375 | 0.625
| 5632 | 0.375 | 0.625
| 5633 | 0.375 | 0.625
| 5634 | 0.375 | 0.625
| 5635 | 0.375 | 0.625
| 5636 | 0.375 | 0.625
| 5637 | 0.375 | 0.625
| 5638 | 0.375 | 0.625
| 5639 | 0.375 | 0.625
| 5640 | 0.375 | 0.625
| 5641 | 0.375 | 0.625
| 5642 | 0.375 | 0.625
| 5643 | 0.375 | 0.625
| 5644 | 0.375 | 0.625
| 5645 | 0.375 | 0.625
| 5646 | 0.375 | 0.625
| 5647 | 0.375 | 0.625
| 5648 | 0.375 | 0.625
| 5649 | 0.375 | 0.625
| 5650 | 0.375 | 0.625
| 5651 | 0.375 | 0.625
| 5652 | 0.375 | 0.625
| 5653 | 0.375 | 0.625
| 5654 | 0.375 | 0.625
| 5655 | 0.375 | 0.625
| 5656 | 0.375 | 0.625
| 5657 | 0.375 | 0.625
| 5658 | 0.375 | 0.625
| 5659 | 0.375 | 0.625
| 5660 | 0.375 | 0.625
| 5661 | 0.375 | 0.625
| 5662 | 0.375 | 0.625
| 5663 | 0.375 | 0.625
| 5664 | 0.375 | 0.625
| 5665 | 0.375 | 0.625
| 5666 | 0.375 | 0.625
| 5667 | 0.375 | 0.625
| 5668 | 0.375 | 0.625
| 5669 | 0.375 | 0.625
| 5670 | 0.375 | 0.625
| 5671 | 0.375 | 0.625
| 5672 | 0.375 | 0.625
| 5673 | 0.375 | 0.625
| 5674 | 0.375 | 0.625
| 5675 | 0.375 | 0.625
| 5676 | 0.375 | 0.625
| 5677 | 0.375 | 0.625
| 5678 | 0.375 | 0.625
| 5679 | 0.375 | 0.625
| 5680 | 0.375 | 0.625
| 5681 | 0.375 | 0.625
| 5682 | 0.375 | 0.625
| 5683 | 0.375 | 0.625
| 5684 | 0.375 | 0.625
| 5685 | 0.375 | 0.625
| 5686 | 0.375 | 0.625
| 5687 | 0.375 | 0.625
| 5688 | 0.375 | 0.625
| 5689 | 0.375 | 0.625
| 5690 | 0.375 | 0.625
| 5691 | 0.375 | 0.625
| 5692 | 0.375 | 0.625
| 5693 | 0.375 | 0.625
| 5694 | 0.375 | 0.625
| 5695 | 0.375 | 0.625
| 5696 | 0.375 | 0.625
| 5697 | 0.375 | 0.625
| 5698 | 0.375 | 0.625
| 5699 | 0.375 | 0.625
| 5700 | 0.375 | 0.625
| 5701 | 0.375 | 0.625
| 5702 | 0.375 | 0.625
| 5703 | 0.375 | 0.625
| 5704 | 0.375 | 0.625
| 5705 | 0.375 | 0.625
| 5706 | 0.375 | 0.625
| 5707 | 0.375 | 0.625
| 5708 | 0.375 | 0.625
| 5709 | 0.375 | 0.625
| 5710 | 0.375 | 0.625
| 5711 | 0.375 | 0.625
| 5712 | 0.375 | 0.625
| 5713 | 0.375 | 0.625
| 5714 | 0.375 | 0.625
| 5715 | 0.375 | 0.625
| 5716 | 0.375 | 0.625
| 5717 | 0.375 | 0.625
| 5718 | 0.375 | 0.625
| 5719 | 0.375 | 0.625
| 5720 | 0.375 | 0.625
| 5721 | 0.375 | 0.625
| 5722 | 0.375 | 0.625
| 5723 | 0.375 | 0.625
| 5724 | 0.375 | 0.625
| 5725 | 0.375 | 0.625
| 5726 | 0.375 | 0.625
| 5727 | 0.375 | 0.625
| 5728 | 0.375 | 0.625
| 5729 | 0.375 | 0.625
| 5730 | 0.375 | 0.625
| 5731 | 0.375 | 0.625
| 5732 | 0.375 | 0.625
| 5733 | 0.375 | 0.625
| 5734 | 0.375 | 0.625
| 5735 | 0.375 | 0.625
| 5736 | 0.375 | 0.625
| 5737 | 0.375 | 0.625
| 5738 | 0.375 | 0.625
| 5739 | 0.375 | 0.625
| 5740 | 0.375 | 0.625
| 5741 | 0.375 | 0.625
| 5742 | 0.375 | 0.625
| 5743 | 0.375 | 0.625
| 5744 | 0.375 | 0.625
| 5745 | 0.375 | 0.625
| 5746 | 0.375 | 0.625
| 5747 | 0.375 | 0.625
| 5748 | 0.375 | 0.625
| 5749 | 0.375 | 0.625
| 5750 | 0.375 | 0.625
| 5751 | 0.375 | 0.625
| 5752 | 0.375 | 0.625
| 5753 | 0.375 | 0.625
| 5754 | 0.375 | 0.625
| 5755 | 0.375 | 0.625
| 5756 | 0.375 | 0.625
| 5757 | 0.375 | 0.625
| 5758 | 0.375 | 0.625
| 5759 | 0.375 | 0.625
| 5760 | 0.375 | 0.625
| 5761 | 0.375 | 0.625
| 5762 | 0.375 | 0.625
| 5763 | 0.375 | 0.625
| 5764 | 0.375 | 0.625
| 5765 | 0.375 | 0.625
| 5766 | 0.375 | 0.625
| 5767 | 0.375 | 0.625
| 5768 | 0.375 | 0.625
| 5769 | 0.375 | 0.625
| 5770 | 0.375 | 0.625
| 5771 | 0.375 | 0.625
| 5772 | 0.375 | 0.625
| 5773 | 0.375 | 0.625
| 5774 | 0.375 | 0.625
| 5775 | 0.375 | 0.625
| 5776 | 0.375 | 0.625
| 5777 | 0.375 | 0.625
| 5778 | 0.375 | 0.625
| 5779 | 0.375 | 0.625
| 5780 | 0.375 | 0.625
| 5781 | 0.375 | 0.625
| 5782 | 0.375 | 0.625
| 5783 | 0.375 | 0.625
| 5784 | 0.375 | 0.625
| 5785 | 0.375 | 0.625
| 5786 | 0.375 | 0.625
| 5787 | 0.375 | 0.625
| 5788 | 0.375 | 0.625
| 5789 | 0.375 | 0.625
| 5790 | 0.375 | 0.625
| 5791 | 0.375 | 0.625
| 5792 | 0.375 | 0.625
| 5793 | 0.375 | 0.625
| 5794 | 0.375 | 0.625
| 5795 | 0.375 | 0.625
| 5796 | 0.375 | 0.625
| 5797 | 0.375 | 0.625
| 5798 | 0.375 | 0.625
| 5799 | 0.375 | 0.625
| 5800 | 0.375 | 0.625
| 5801 | 0.375 | 0.625
| 5802 | 0.375 | 0.625
| 5803 | 0.375 | 0.625
| 5804 | 0.375 | 0.625
| 5805 | 0.375 | 0.625
| 5806 | 0.375 | 0.625
| 5807 | 0.375 | 0.625
| 5808 | 0.375 | 0.625
| 5809 | 0.375 | 0.625
| 5810 | 0.375 | 0.625
| 5811 | 0.375 | 0.625
| 5812 | 0.375 | 0.625
| 5813 | 0.375 | 0.625
| 5814 | 0.375 | 0.625
| 5815 | 0.375 | 0.625
| 5816 | 0.375 | 0.625
| 5817 | 0.375 | 0.625
| 5818 | 0.375 | 0.625
| 5819 | 0.375 | 0.625
| 5820 | 0.375 | 0.625
| 5821 | 0.375 | 0.625
| 5822 | 0.375 | 0.625
| 5823 | 0.375 | 0.625
| 5824 | 0.375 | 0.625
| 5825 | 0.375 | 0.625
| 5826 | 0.375 | 0.625
| 5827 | 0.375 | 0.625
| 5828 | 0.375 | 0.625
| 5829 | 0.375 | 0.625
| 5830 | 0.375 | 0.625
| 5831 | 0.375 | 0.625
| 5832 | 0.375 | 0.625
| 5833 | 0.375 | 0.625
| 5834 | 0.375 | 0.625
| 5835 | 0.375 | 0.625
| 5836 | 0.375 | 0.625
| 5837 | 0.375 | 0.625
| 5838 | 0.375 | 0.625
| 5839 | 0.375 | 0.625
| 5840 | 0.375 | 0.625
| 5841 | 0.375 | 0.625
| 5842 | 0.375 | 0.625
| 5843 | 0.375 | 0.625
| 5844 | 0.375 | 0.625
| 5845 | 0.375 | 0.625
| 5846 | 0.375 | 0.625
| 5847 | 0.375 | 0.625
| 5848 | 0.375 | 0.625
| 5849 | 0.375 | 0.625
| 5850 | 0.375 | 0.625
| 5851 | 0.375 | 0.625
| 5852 | 0.375 | 0.625
| 5853 | 0.375 | 0.625
| 5854 | 0.375 | 0.625
| 5855 | 0.375 | 0.625
| 5856 | 0.375 | 0.625
| 5857 | 0.375 | 0.625
| 5858 | 0.375 | 0.625
| 5859 | 0.375 | 0.625
| 5860 | 0.375 | 0.625
| 5861 | 0.375 | 0.625
| 5862 | 0.375 | 0.625
| 5863 | 0.375 | 0.625
| 5864 | 0.375 | 0.625
| 5865 | 0.375 | 0.625
| 5866 | 0.375 | 0.625
| 5867 | 0.375 | 0.625
| 5868 | 0.375 | 0.625
| 5869 | 0.375 | 0.625
| 5870 | 0.375 | 0.625
| 5871 | 0.375 | 0.625
| 5872 | 0.375 | 0.625
| 5873 | 0.375 | 0.625
| 5874 | 0.375 | 0.625
| 5875 | 0.375 | 0.625
| 5876 | 0.375 | 0.625
| 5877 | 0.375 | 0.625
| 5878 | 0.375 | 0.625
| 5879 | 0.375 | 0.625
| 5880 | 0.375 | 0.625
| 5881 | 0.375 | 0.625
| 5882 | 0.375 | 0.625
| 5883 | 0.375 | 0.625
| 5884 | 0.375 | 0.625
| 5885 | 0.375 | 0.625
| 5886 | 0.375 | 0.625
| 5887 | 0.375 | 0.625
| 5888 | 0.375 | 0.625
| 5889 | 0.375 | 0.625
| 5890 | 0.375 | 0.625
| 5891 | 0.375 | 0.625
| 5892 | 0.375 | 0.625
| 5893 | 0.375 | 0.625
| 5894 | 0.375 | 0.625
| 5895 | 0.375 | 0.625
| 5896 | 0.375 | 0.625
| 5897 | 0.375 | 0.625
| 5898 | 0.375 | 0.625
| 5899 | 0.375 | 0.625
| 5900 | 0.375 | 0.625
| 5901 | 0.375 | 0.625
| 5902 | 0.375 | 0.625
| 5903 | 0.375 | 0.625
| 5904 | 0.375 | 0.625
| 5905 | 0.375 | 0.625
| 5906 | 0.375 | 0.625
| 5907 | 0.375 | 0.625
| 5908 | 0.375 | 0.625
| 5909 | 0.375 | 0.625
| 5910 | 0.375 | 0.625
| 5911 | 0.375 | 0.625
| 5912 | 0.375 | 0.625
| 5913 | 0.375 | 0.625
| 5914 | 0.375 | 0.625
| 5915 | 0.375 | 0.625
| 5916 | 0.375 | 0.625
| 5917 | 0.375 | 0.625
| 5918 | 0.375 | 0.625
| 5919 | 0.375 | 0.625
| 5920 | 0.375 | 0.625
| 5921 | 0.375 | 0.625
| 5922 | 0.375 | 0.625
| 5923 | 0.375 | 0.625
| 5924 | 0.375 | 0.625
| 5925 | 0.375 | 0.625
| 5926 | 0.375 | 0.625
| 5927 | 0.375 | 0.625
| 5928 | 0.375 | 0.625
| 5929 | 0.375 | 0.625
| 5930 | 0.375 | 0.625
| 5931 | 0.375 | 0.625
| 5932 | 0.375 | 0.625
| 5933 | 0.375 | 0.625
| 5934 | 0.375 | 0.625
| 5935 | 0.375 | 0.625
| 5936 | 0.375 | 0.625
| 5937 | 0.375 | 0.625
| 5938 | 0.375 | 0.625
| 5939 | 0.375 | 0.625
| 5940 | 0.375 | 0.625
| 5941 | 0.375 | 0.625
| 5942 | 0.375 | 0.625
| 5943 | 0.375 | 0.625
| 5944 | 0.375 | 0.625
| 5945 | 0.375 | 0.625
| 5946 | 0.375 | 0.625
| 5947 | 0.375 | 0.625
| 5948 | 0.375 | 0.625
| 5949 | 0.375 | 0.625
| 5950 | 0.375 | 0.625
| 5951 | 0.375 | 0.625
| 5952 | 0.375 | 0.625
| 5953 | 0.375 | 0.625
| 5954 | 0.375 | 0.625
| 5955 | 0.375 | 0.625
| 5956 | 0.375 | 0.625
| 5957 | 0.375 | 0.625
| 5958 | 0.375 | 0.625
| 5959 | 0.375 | 0.625
| 5960 | 0.375 | 0.625
| 5961 | 0.375 | 0.625
| 5962 | 0.375 | 0.625
| 5963 | 0.375 | 0.625
| 5964 | 0.375 | 0.625
| 5965 | 0.375 | 0.625
| 5966 | 0.375 | 0.625
| 5967 | 0.375 | 0.625
| 5968 | 0.375 | 0.625
| 5969 | 0.375 | 0.625
| 5970 | 0.375 | 0.625
| 5971 | 0.375 | 0.625
| 5972 | 0.375 | 0.625
| 5973 | 0.375 | 0.625
| 5974 | 0.375 | 0.625
| 5975 | 0.375 | 0.625
| 5976 | 0.375 | 0.625
| 5977 | 0.375 | 0.625
| 5978 | 0.375 | 0.625
| 5979 | 0.375 | 0.625
| 5980 | 0.375 | 0.625
| 5981 | 0.375 | 0.625
| 5982 | 0.375 | 0.625
| 5983 | 0.375 | 0.625
| 5984 | 0.375 | 0.625
| 5985 | 0.375 | 0.625
| 5986 | 0.375 | 0.625
| 5987 | 0.375 | 0.625
| 5988 | 0.375 | 0.625
| 5989 | 0.375 | 0.625
| 5990 | 0.375 | 0.625
| 5991 | 0.375 | 0.625
| 5992 | 0.375 | 0.625
| 5993 | 0.375 | 0.625
| 5994 | 0.375 | 0.625
| 5995 | 0.375 | 0.625
| 5996 | 0.375 | 0.625
| 5997 | 0.375 | 0.625
| 5998 | 0.375 | 0.625
| 5999 | 0.375 | 0.625
| 6000 | 0.375 | 0.625
| 6001 | 0.375 | 0.625
| 6002 | 0.375 | 0.625
| 6003 | 0.375 | 0.625
| 6004 | 0.375 | 0.625
| 6005 | 0.375 | 0.625
| 6006 | 0.375 | 0.625
| 6007 | 0.375 | 0.625
| 6008 | 0.375 | 0.625
| 6009 | 0.375 | 0.625
| 6010 | 0.375 | 0.625
| 6011 | 0.375 | 0.625
| 6012 | 0.375 | 0.625
| 6013 | 0.375 | 0.625
| 6014 | 0.375 | 0.625
| 6015 | 0.375 | 0.625
| 6016 | 0.375 | 0.625
| 6017 | 0.375 | 0.625
| 6018 | 0.375 | 0.625
| 6019 | 0.375 | 0.625
| 6020 | 0.375 | 0.625
| 6021 | 0.375 | 0.625
| 6022 | 0.375 | 0.625
| 6023 | 0.375 | 0.625
| 6024 | 0.375 | 0.625
| 6025 | 0.375 | 0.625
| 6026 | 0.375 | 0.625
| 6027 | 0.375 | 0.625
| 6028 | 0.375 | 0.625
| 6029 | 0.375 | 0.625
| 6030 | 0.375 | 0.625
| 6031 | 0.375 | 0.625
| 6032 | 0.375 | 0.625
| 6033 | 0.375 | 0.625
| 6034 | 0.375 | 0.625
| 6035 | 0.375 | 0.625
| 6036 | 0.375 | 0.625
| 6037 | 0.375 | 0.625
| 6038 | 0.375 | 0.625
| 6039 | 0.375 | 0.625
| 6040 | 0.375 | 0.625
| 6041 | 0.375 | 0.625
| 6042 | 0.375 | 0.625
| 6043 | 0.375 | 0.625
| 6044 | 0.375 | 0.625
| 6045 | 0.375 | 0.625
| 6046 | 0.375 | 0.625
| 6047 | 0.375 | 0.625
| 6048 | 0.375 | 0.625
| 6049 | 0.375 | 0.625
| 6050 | 0.375 | 0.625
| 6051 | 0.375 | 0.625
| 6052 | 0.375 | 0.625
| 6053 | 0.375 | 0.625
| 6054 | 0.375 | 0.625
| 6055 | 0.375 | 0.625
| 6056 | 0.375 | 0.625
| 6057 | 0.375 | 0.625
| 6058 | 0.375 | 0.625
| 6059 | 0.375 | 0.625
| 6060 | 0.375 | 0.625
| 6061 | 0.375 | 0.625
| 6062 | 0.375 | 0.625
| 6063 | 0.375 | 0.625
| 6064 | 0.375 | 0.625
| 6065 | 0.375 | 0.625
| 6066 | 0.375 | 0.625
| 6067 | 0.375 | 0.625
| 6068 | 0.375 | 0.625
| 6069 | 0.375 | 0.625
| 6070 | 0.375 | 0.625
| 6071 | 0.375 | 0.625
| 6072 | 0.375 | 0.625
| 6073 | 0.375 | 0.625
| 6074 | 0.375 | 0.625
| 6075 | 0.375 | 0.625
| 6076 | 0.375 | 0.625
| 6077 | 0.375 | 0.625
| 6078 | 0.375 | 0.625
| 6079 | 0.375 | 0.625
| 6080 | 0.375 | 0.625
| 6081 | 0.375 | 0.625
| 6082 | 0.375 | 0.625
| 6083 | 0.375 | 0.625
| 6084 | 0.375 | 0.625
| 6085 | 0.375 | 0.625
| 6086 | 0.375 | 0.625
| 6087 | 0.375 | 0.625
| 6088 | 0.375 | 0.625
| 6089 | 0.375 | 0.625
| 6090 | 0.375 | 0.625
| 6091 | 0.375 | 0.625
| 6092 | 0.375 | 0.625
| 6093 | 0.375 | 0.625
| 6094 | 0.375 | 0.625
| 6095 | 0.375 | 0.625
| 6096 | 0.375 | 0.625
| 6097 | 0.375 | 0.625
| 6098 | 0.375 | 0.625
| 6099 | 0.375 | 0.625
| 6100 | 0.375 | 0.625
| 6101 | 0.375 | 0.625
| 6102 | 0.375 | 0.625
| 6103 | 0.375 | 0.625
| 6104 | 0.375 | 0.625
| 6105 | 0.375 | 0.625
| 6106 | 0.375 | 0.625
| 6107 | 0.375 | 0.625
| 6108 | 0.375 | 0.625
| 6109 | 0.375 | 0.625
| 6110 | 0.375 | 0.625
| 6111 | 0.375 | 0.625
| 6112 | 0.375 | 0.625
| 6113 | 0.375 | 0.625
| 6114 | 0.375 | 0.625
| 6115 | 0.375 | 0.625
| 6116 | 0.375 | 0.625
| 6117 | 0.375 | 0.625
| 6118 | 0.375 | 0.625
| 6119 | 0.375 | 0.625
| 6120 | 0.375 | 0.625
| 6121 | 0.375 | 0.625
| 6122 | 0.375 | 0.625
| 6123 | 0.375 | 0.625
| 6124 | 0.375 | 0.625
| 6125 | 0.375 | 0.625
| 6126 | 0.375 | 0.625
| 6127 | 0.375 | 0.625
| 6128 | 0.375 | 0.625
| 6129 | 0.375 | 0.625
| 6130 | 0.375 | 0.625
| 6131 | 0.375 | 0.625
| 6132 | 0.375 | 0.625
| 6133 | 0.375 | 0.625
| 6134 | 0.375 | 0.625
| 6135 | 0.375 | 0.625
| 6136 | 0.375 | 0.625
| 6137 | 0.375 | 0.625
| 6138 | 0.375 | 0.625
| 6139 | 0.375 | 0.625
| 6140 | 0.375 | 0.625
| 6141 | 0.375 | 0.625
| 6142 | 0.375 | 0.625
| 6143 | 0.375 | 0.625
| 6144 | 0.375 | 0.625
| 6145 | 0.375 | 0.625
| 6146 | 0.375 | 0.625
| 6147 | 0.375 | 0.625
| 6148 | 0.375 | 0.625
| 6149 | 0.375 | 0.625
| 6150 | 0.375 | 0.625
| 6151 | 0.375 | 0.625
| 6152 | 0.375 | 0.625
| 6153 | 0.375 | 0.625
| 6154 | 0.375 | 0.625
| 6155 | 0.375 | 0.625
| 6156 | 0.375 | 0.625
| 6157 | 0.375 | 0.625
| 6158 | 0.375 | 0.625
| 6159 | 0.375 | 0.625
| 6160 | 0.375 | 0.625
| 6161 | 0.375 | 0.625
| 6162 | 0.375 | 0.625
| 6163 | 0.375 | 0.625
| 6164 | 0.375 | 0.625
| 6165 | 0.375 | 0.625
| 6166 | 0.375 | 0.625
| 6167 | 0.375 | 0.625
| 6168 | 0.375 | 0.625
| 6169 | 0.375 | 0.625
| 6170 | 0.375 | 0.625
| 6171 | 0.375 | 0.625
| 6172 | 0.375 | 0.625
| 6173 | 0.375 | 0.625
| 6174 | 0.375 | 0.625
| 6175 | 0.375 | 0.625
| 6176 | 0.375 | 0.625
| 6177 | 0.375 | 0.625
| 6178 | 0.375 | 0.625
| 6179 | 0.375 | 0.625
| 6180 | 0.375 | 0.625
| 6181 | 0.375 | 0.625
| 6182 | 0.375 | 0.625
| 6183 | 0.375 | 0.625
| 6184 | 0.375 | 0.625
| 6185 | 0.375 | 0.625
| 6186 | 0.375 | 0.625
| 6187 | 0.375 | 0.625
| 6188 | 0.375 | 0.625
| 6189 | 0.375 | 0.625
| 6190 | 0.375 | 0.625
| 6191 | 0.375 | 0.625
| 6192 | 0.375 | 0.625
| 6193 | 0.375 | 0.625
| 6194 | 0.375 | 0.625
| 6195 | 0.375 | 0.625
| 6196 | 0.375 | 0.625
| 6197 | 0.375 | 0.625
| 6198 | 0.375 | 0.625
| 6199 | 0.375 | 0.625
| 6200 | 0.375 | 0.625
| 6201 | 0.375 | 0.625
| 6202 | 0.375 | 0.625
| 6203 | 0.375 | 0.625
| 6204 | 0.375 | 0.625
| 6205 | 0.375 | 0.625
| 6206 | 0.375 | 0.625
| 6207 | 0.375 | 0.625
| 6208 | 0.375 | 0.625
| 6209 | 0.375 | 0.625
| 6210 | 0.375 | 0.625
| 6211 | 0.375 | 0.625
| 6212 | 0.375 | 0.625
| 6213 | 0.375 | 0.625
| 6214 | 0.375 | 0.625
| 6215 | 0.375 | 0.625
| 6216 | 0.375 | 0.625
| 6217 | 0.375 | 0.625
| 6218 | 0.375 | 0.625
| 6219 | 0.375 | 0.625
| 6220 | 0.375 | 0.625
| 6221 | 0.375 | 0.625
| 6222 | 0.375 | 0.625
| 6223 | 0.375 | 0.625
| 6224 | 0.375 | 0.625
| 6225 | 0.375 | 0.625
| 6226 | 0.375 | 0.625
| 6227 | 0.375 | 0.625
| 6228 | 0.375 | 0.625
| 6229 | 0.375 | 0.625
| 6230 | 0.375 | 0.625
| 6231 | 0.375 | 0.625
| 6232 | 0.375 | 0.625
| 6233 | 0.375 | 0.625
| 6234 | 0.375 | 0.625
| 6235 | 0.375 | 0.625
| 6236 | 0.375 | 0.625
| 6237 | 0.375 | 0.625
| 6238 | 0.375 | 0.625
| 6239 | 0.375 | 0.625
| 6240 | 0.375 | 0.625
| 6241 | 0.375 | 0.625
| 6242 | 0.375 | 0.625
| 6243 | 0.375 | 0.625
| 6244 | 0.375 | 0.625
| 6245 | 0.375 | 0.625
| 6246 | 0.375 | 0.625
| 6247 | 0.375 | 0.625
| 6248 | 0.375 | 0.625
| 6249 | 0.375 | 0.625
| 6250 | 0.375 | 0.625
| 6251 | 0.375 | 0.625
| 6252 | 0.375 | 0.625
| 6253 | 0.375 | 0.625
| 6254 | 0.375 | 0.625
| 6255 | 0.375 | 0.625
| 6256 | 0.375 | 0.625
| 6257 | 0.375 | 0.625
| 6258 | 0.375 | 0.625
| 6259 | 0.375 | 0.625
| 6260 | 0.375 | 0.625
| 6261 | 0.375 | 0.625
| 6262 | 0.375 | 0.625
| 6263 | 0.375 | 0.625
| 6264 | 0.375 | 0.625
| 6265 | 0.375 | 0.625
| 6266 | 0.375 | 0.625
| 6267 | 0.375 | 0.625
| 6268 | 0.375 | 0.625
| 6269 | 0.375 | 0.625
| 6270 | 0.375 | 0.625
| 6271 | 0.375 | 0.625
| 6272 | 0.375 | 0.625
| 6273 | 0.375 | 0.625
| 6274 | 0.375 | 0.625
| 6275 | 0.375 | 0.625
| 6276 | 0.375 | 0.625
| 6277 | 0.375 | 0.625
| 6278 | 0.375 | 0.625
| 6279 | 0.375 | 0.625
| 6280 | 0.375 | 0.625
| 6281 | 0.375 | 0.625
| 6282 | 0.375 | 0.625
| 6283 | 0.375 | 0.625
| 6284 | 0.375 | 0.625
| 6285 | 0.375 | 0.625
| 6286 | 0.375 | 0.625
| 6287 | 0.375 | 0.625
| 6288 | 0.375 | 0.625
| 6289 | 0.375 | 0.625
| 6290 | 0.375 | 0.625
| 6291 | 0.375 | 0.625
| 6292 | 0.375 | 0.625
| 6293 | 0.375 | 0.625
| 6294 | 0.375 | 0.625
| 6295 | 0.375 | 0.625
| 6296 | 0.375 | 0.625
| 6297 | 0.375 | 0.625
| 6298 | 0.375 | 0.625
| 6299 | 0.375 | 0.625
| 6300 | 0.375 | 0.625
| 6301 | 0.375 | 0.625
| 6302 | 0.375 | 0.625
| 6303 | 0.375 | 0.625
| 6304 | 0.375 | 0.625
| 6305 | 0.375 | 0.625
| 6306 | 0.375 | 0.625
| 6307 | 0.375 | 0.625
| 6308 | 0.375 | 0.625
| 6309 | 0.375 | 0.625
| 6310 | 0.375 | 0.625
| 6311 | 0.375 | 0.625
| 6312 | 0.375 | 0.625
| 6313 | 0.375 | 0.625
| 6314 | 0.375 | 0.625
| 6315 | 0.375 | 0.625
| 6316 | 0.375 | 0.625
| 6317 | 0.375 | 0.625
| 6318 | 0.375 | 0.625
| 6319 | 0.375 | 0.625
| 6320 | 0.375 | 0.625
| 6321 | 0.375 | 0.625
| 6322 | 0.375 | 0.625
| 6323 | 0.375 | 0.625
| 6324 | 0.375 | 0.625
| 6325 | 0.375 | 0.625
| 6326 | 0.375 | 0.625
| 6327 | 0.375 | 0.625
| 6328 | 0.375 | 0.625
| 6329 | 0.375 | 0.625
| 6330 | 0.375 | 0.625
| 6331 | 0.375 | 0.625
| 6332 | 0.375 | 0.625
| 6333 | 0.375 | 0.625
| 6334 | 0.375 | 0.625
| 6335 | 0.375 | 0.625
| 6336 | 0.375 | 0.625
| 6337 | 0.375 | 0.625
| 6338 | 0.375 | 0.625
| 6339 | 0.375 | 0.625
| 6340 | 0.375 | 0.625
| 6341 | 0.375 | 0.625
| 6342 | 0.375 | 0.625
| 6343 | 0.375 | 0.625
| 6344 | 0.375 | 0.625
| 6345 | 0.375 | 0.625
| 6346 | 0.375 | 0.625
| 6347 | 0.375 | 0.625
| 6348 | 0.375 | 0.625
| 6349 | 0.375 | 0.625
| 6350 | 0.375 | 0.625
| 6351 | 0.375 | 0.625
| 6352 | 0.375 | 0.625
| 6353 | 0.375 | 0.625
| 6354 | 0.375 | 0.625
| 6355 | 0.375 | 0.625
| 6356 | 0.375 | 0.625
| 6357 | 0.375 | 0.625
| 6358 | 0.375 | 0.625
| 6359 | 0.375 | 0.625
| 6360 | 0.375 | 0.625
| 6361 | 0.375 | 0.625
| 6362 | 0.375 | 0.625
| 6363 | 0.375 | 0.625
| 6364 | 0.375 | 0.625
| 6365 | 0.375 | 0.625
| 6366 | 0.375 | 0.625
| 6367 | 0.375 | 0.625
| 6368 | 0.375 | 0.625
| 6369 | 0.375 | 0.625
| 6370 | 0.375 | 0.625
| 6371 | 0.375 | 0.625
| 6372 | 0.375 | 0.625
| 6373 | 0.375 | 0.625
| 6374 | 0.375 | 0.625
| 6375 | 0.375 | 0.625
| 6376 | 0.375 | 0.625
| 6377 | 0.375 | 0.625
| 6378 | 0.375 | 0.625
| 6379 | 0.375 | 0.625
| 6380 | 0.375 | 0.625
| 6381 | 0.375 | 0.625
| 6382 | 0.375 | 0.625
| 6383 | 0.375 | 0.625
| 6384 | 0.375 | 0.625
| 6385 | 0.375 | 0.625
| 6386 | 0.375 | 0.625
| 6387 | 0.375 | 0.625
| 6388 | 0.375 | 0.625
| 6389 | 0.375 | 0.625
| 6390 | 0.375 | 0.625
| 6391 | 0.375 | 0.625
| 6392 | 0.375 | 0.625
| 6393 | 0.375 | 0.625
| 6394 | 0.375 | 0.625
| 6395 | 0.375 | 0.625
| 6396 | 0.375 | 0.625
| 6397 | 0.375 | 0.625
| 6398 | 0.375 | 0.625
| 6399 | 0.375 | 0.625
| 6400 | 0.375 | 0.625
| 6401 | 0.375 | 0.625
| 6402 | 0.375 | 0.625
| 6403 | 0.375 | 0.625
| 6404 | 0.375 | 0.625
| 6405 | 0.375 | 0.625
| 6406 | 0.375 | 0.625
| 6407 | 0.375 | 0.625
| 6408 | 0.375 | 0.625
| 6409 | 0.375 | 0.625
| 6410 | 0.375 | 0.625
| 6411 | 0.375 | 0.625
| 6412 | 0.375 | 0.625
| 6413 | 0.375 | 0.625
| 6414 | 0.375 | 0.625
| 6415 | 0.375 | 0.625
| 6416 | 0.375 | 0.625
| 6417 | 0.375 | 0.625
| 6418 | 0.375 | 0.625
| 6419 | 0.375 | 0.625
| 6420 | 0.375 | 0.625
| 6421 | 0.375 | 0.625
| 6422 | 0.375 | 0.625
| 6423 | 0.375 | 0.625
| 6424 | 0.375 | 0.625
| 6425 | 0.375 | 0.625
| 6426 | 0.375 | 0.625
| 6427 | 0.375 | 0.625
| 6428 | 0.375 | 0.625
| 6429 | 0.375 | 0.625
| 6430 | 0.375 | 0.625
| 6431 | 0.375 | 0.625
| 6432 | 0.375 | 0.625
| 6433 | 0.375 | 0.625
| 6434 | 0.375 | 0.625
| 6435 | 0.375 | 0.625
| 6436 | 0.375 | 0.625
| 6437 | 0.375 | 0.625
| 6438 | 0.375 | 0.625
| 6439 | 0.375 | 0.625
| 6440 | 0.375 | 0.625
| 6441 | 0.375 | 0.625
| 6442 | 0.375 | 0.625
| 6443 | 0.375 | 0.625
| 6444 | 0.375 | 0.625
| 6445 | 0.375 | 0.625
| 6446 | 0.375 | 0.625
| 6447 | 0.375 | 0.625
| 6448 | 0.375 | 0.625
| 6449 | 0.375 | 0.625
| 6450 | 0.375 | 0.625
| 6451 | 0.375 | 0.625
| 6452 | 0.375 | 0.625
| 6453 | 0.375 | 0.625
| 6454 | 0.375 | 0.625
| 6455 | 0.375 | 0.625
| 6456 | 0.375 | 0.625
| 6457 | 0.375 | 0.625
| 6458 | 0.375 | 0.625
| 6459 | 0.375 | 0.625
| 6460 | 0.375 | 0.625
| 6461 | 0.375 | 0.625
| 6462 | 0.375 | 0.625
| 6463 | 0.375 | 0.625
| 6464 | 0.375 | 0.625
| 6465 | 0.375 | 0.625
| 6466 | 0.375 | 0.625
| 6467 | 0.375 | 0.625
| 6468 | 0.375 | 0.625
| 6469 | 0.375 | 0.625
| 6470 | 0.375 | 0.625
| 6471 | 0.375 | 0.625
| 6472 | 0.375 | 0.625
| 6473 | 0.375 | 0.625
| 6474 | 0.375 | 0.625
| 6475 | 0.375 | 0.625
| 6476 | 0.375 | 0.625
| 6477 | 0.375 | 0.625
| 6478 | 0.375 | 0.625
| 6479 | 0.375 | 0.625
| 6480 | 0.375 | 0.625
| 6481 | 0.375 | 0.625
| 6482 | 0.375 | 0.625
| 6483 | 0.375 | 0.625
| 6484 | 0.375 | 0.625
| 6485 | 0.375 | 0.625
| 6486 | 0.375 | 0.625
| 6487 | 0.375 | 0.625
| 6488 | 0.375 | 0.625
| 6489 | 0.375 | 0.625
| 6490 | 0.375 | 0.625
| 6491 | 0.375 | 0.625
| 6492 | 0.375 | 0.625
| 6493 | 0.375 | 0.625
| 6494 | 0.375 | 0.625
| 6495 | 0.375 | 0.625
| 6496 | 0.375 | 0.625
| 6497 | 0.375 | 0.625
| 6498 | 0.375 | 0.625
| 6499 | 0.375 | 0.625
| 6500 | 0.375 | 0.625
| 6501 | 0.375 | 0.625
| 6502 | 0.375 | 0.625
| 6503 | 0.375 | 0.625
| 6504 | 0.375 | 0.625
| 6505 | 0.375 | 0.625
| 6506 | 0.375 | 0.625
| 6507 | 0.375 | 0.625
| 6508 | 0.375 | 0.625
| 6509 | 0.375 | 0.625
| 6510 | 0.375 | 0.625
| 6511 | 0.375 | 0.625
| 6512 | 0.375 | 0.625
| 6513 | 0.375 | 0.625
| 6514 | 0.375 | 0.625
| 6515 | 0.375 | 0.625
| 6516 | 0.375 | 0.625
| 6517 | 0.375 | 0.625
| 6518 | 0.375 | 0.625
| 6519 | 0.375 | 0.625
| 6520 | 0.375 | 0.625
| 6521 | 0.375 | 0.625
| 6522 | 0.375 | 0.625
| 6523 | 0.375 | 0.625
| 6524 | 0.375 | 0.625
| 6525 | 0.375 | 0.625
| 6526 | 0.375 | 0.625
| 6527 | 0.375 | 0.625
| 6528 | 0.375 | 0.625
| 6529 | 0.375 | 0.625
| 6530 | 0.375 | 0.625
| 6531 | 0.375 | 0.625
| 6532 | 0.375 | 0.625
| 6533 | 0.375 | 0.625
| 6534 | 0.375 | 0.625
| 6535 | 0.375 | 0.625
| 6536 | 0.375 | 0.625
| 6537 | 0.375 | 0.625
| 6538 | 0.375 | 0.625
| 6539 | 0.375 | 0.625
| 6540 | 0.375 | 0.625
| 6541 | 0.375 | 0.625
| 6542 | 0.375 | 0.625
| 6543 | 0.375 | 0.625
| 6544 | 0.375 | 0.625
| 6545 | 0.375 | 0.625
| 6546 | 0.375 | 0.625
| 6547 | 0.375 | 0.625
| 6548 | 0.375 | 0.625
| 6549 | 0.375 | 0.625
| 6550 | 0.375 | 0.625
| 6551 | 0.375 | 0.625
| 6552 | 0.375 | 0.625
| 6553 | 0.375 | 0.625
| 6554 | 0.375 | 0.625
| 6555 | 0.375 | 0.625
| 6556 | 0.375 | 0.625
| 6557 | 0.375 | 0.625
| 6558 | 0.375 | 0.625
| 6559 | 0.375 | 0.625
| 6560 | 0.375 | 0.625
| 6561 | 0.375 | 0.625
| 6562 | 0.375 | 0.625
| 6563 | 0.375 | 0.625
| 6564 | 0.375 | 0.625
| 6565 | 0.375 | 0.625
| 6566 | 0.375 | 0.625
| 6567 | 0.375 | 0.625
| 6568 | 0.375 | 0.625
| 6569 | 0.375 | 0.625
| 6570 | 0.375 | 0.625
| 6571 | 0.375 | 0.625
| 6572 | 0.375 | 0.625
| 6573 | 0.375 | 0.625
| 6574 | 0.375 | 0.625
| 6575 | 0.375 | 0.625
| 6576 | 0.375 | 0.625
| 6577 | 0.375 | 0.625
| 6578 | 0.375 | 0.625
| 6579 | 0.375 | 0.625
| 6580 | 0.375 | 0.625
| 6581 | 0.375 | 0.625
| 6582 | 0.375 | 0.625
| 6583 | 0.375 | 0.625
| 6584 | 0.375 | 0.625
| 6585 | 0.375 | 0.625
| 6586 | 0.375 | 0.625
| 6587 | 0.375 | 0.625
| 6588 | 0.375 | 0.625
| 6589 | 0.375 | 0.625
| 6590 | 0.375 | 0.625
| 6591 | 0.375 | 0.625
| 6592 | 0.375 | 0.625
| 6593 | 0.375 | 0.625
| 6594 | 0.375 | 0.625
| 6595 | 0.375 | 0.625
| 6596 | 0.375 | 0.625
| 6597 | 0.375 | 0.625
| 6598 | 0.375 | 0.625
| 6599 | 0.375 | 0.625
| 6600 | 0.375 | 0.625
| 6601 | 0.375 | 0.625
| 6602 | 0.375 | 0.625
| 6603 | 0.375 | 0.625
| 6604 | 0.375 | 0.625
| 6605 | 0.375 | 0.625
| 6606 | 0.375 | 0.625
| 6607 | 0.375 | 0.625
| 6608 | 0.375 | 0.625
| 6609 | 0.375 | 0.625
| 6610 | 0.375 | 0.625
| 6611 | 0.375 | 0.625
| 6612 | 0.375 | 0.625
| 6613 | 0.375 | 0.625
| 6614 | 0.375 | 0.625
| 6615 | 0.375 | 0.625
| 6616 | 0.375 | 0.625
| 6617 | 0.375 | 0.625
| 6618 | 0.375 | 0.625
| 6619 | 0.375 | 0.625
| 6620 | 0.375 | 0.625
| 6621 | 0.375 | 0.625
| 6622 | 0.375 | 0.625
| 6623 | 0.375 | 0.625
| 6624 | 0.375 | 0.625
| 6625 | 0.375 | 0.625
| 6626 | 0.375 | 0.625
| 6627 | 0.375 | 0.625
| 6628 | 0.375 | 0.625
| 6629 | 0.375 | 0.625
| 6630 | 0.375 | 0.625
| 6631 | 0.375 | 0.625
| 6632 | 0.375 | 0.625
| 6633 | 0.375 | 0.625
| 6634 | 0.375 | 0.625
| 6635 | 0.375 | 0.625
| 6636 | 0.375 | 0.625
| 6637 | 0.375 | 0.625
| 6638 | 0.375 | 0.625
| 6639 | 0.375 | 0.625
| 6640 | 0.375 | 0.625
| 6641 | 0.375 | 0.625
| 6642 | 0.375 | 0.625
| 6643 | 0.375 | 0.625
| 6644 | 0.375 | 0.625
| 6645 | 0.375 | 0.625
| 6646 | 0.375 | 0.625
| 6647 | 0.375 | 0.625
| 6648 | 0.375 | 0.625
| 6649 | 0.375 | 0.625
| 6650 | 0.375 | 0.625
| 6651 | 0.375 | 0.625
| 6652 | 0.375 | 0.625
| 6653 | 0.375 | 0.625
| 6654 | 0.375 | 0.625
| 6655 | 0.375 | 0.625
| 6656 | 0.375 | 0.625
| 6657 | 0.375 | 0.625
| 6658 | 0.375 | 0.625
| 6659 | 0.375 | 0.625
| 6660 | 0.375 | 0.625
| 6661 | 0.375 | 0.625
| 6662 | 0.375 | 0.625
| 6663 | 0.375 | 0.625
| 6664 | 0.375 | 0.625
| 6665 | 0.375 | 0.625
| 6666 | 0.375 | 0.625
| 6667 | 0.375 | 0.625
| 6668 | 0.375 | 0.625
| 6669 | 0.375 | 0.625
| 6670 | 0.375 | 0.625
| 6671 | 0.375 | 0.625
| 6672 | 0.375 | 0.625
| 6673 | 0.375 | 0.625
| 6674 | 0.375 | 0.625
| 6675 | 0.375 | 0.625
| 6676 | 0.375 | 0.625
| 6677 | 0.375 | 0.625
| 6678 | 0.375 | 0.625
| 6679 | 0.375 | 0.625
| 6680 | 0.375 | 0.625
| 6681 | 0.375 | 0.625
| 6682 | 0.375 | 0.625
| 6683 | 0.375 | 0.625
| 6684 | 0.375 | 0.625
| 6685 | 0.375 | 0.625
| 6686 | 0.375 | 0.625
| 6687 | 0.375 | 0.625
| 6688 | 0.375 | 0.625
| 6689 | 0.375 | 0.625
| 6690 | 0.375 | 0.625
| 6691 | 0.375 | 0.625
| 6692 | 0.375 | 0.625
| 6693 | 0.375 | 0.625
| 6694 | 0.375 | 0.625
| 6695 | 0.375 | 0.625
| 6696 | 0.375 | 0.625
| 6697 | 0.375 | 0.625
| 6698 | 0.375 | 0.625
| 6699 | 0.375 | 0.625
| 6700 | 0.375 | 0.625
| 6701 | 0.375 | 0.625
| 6702 | 0.375 | 0.625
| 6703 | 0.375 | 0.625
| 6704 | 0.375 | 0.625
| 6705 | 0.375 | 0.625
| 6706 | 0.375 | 0.625
| 6707 | 0.375 | 0.625
| 6708 | 0.375 | 0.625
| 6709 | 0.375 | 0.625
| 6710 | 0.375 | 0.625
| 6711 | 0.375 | 0.625
| 6712 | 0.375 | 0.625
| 6713 | 0.375 | 0.625
| 6714 | 0.375 | 0.625
| 6715 | 0.375 | 0.625
| 6716 | 0.375 | 0.625
| 6717 | 0.375 | 0.625
| 6718 | 0.375 | 0.625
| 6719 | 0.375 | 0.625
| 6720 | 0.375 | 0.625
| 6721 | 0.375 | 0.625
| 6722 | 0.375 | 0.625
| 6723 | 0.375 | 0.625
| 6724 | 0.375 | 0.625
| 6725 | 0.375 | 0.625
| 6726 | 0.375 | 0.625
| 6727 | 0.375 | 0.625
| 6728 | 0.375 | 0.625
| 6729 | 0.375 | 0.625
| 6730 | 0.375 | 0.625
| 6731 | 0.375 | 0.625
| 6732 | 0.375 | 0.625
| 6733 | 0.375 | 0.625
| 6734 | 0.375 | 0.625
| 6735 | 0.375 | 0.625
| 6736 | 0.375 | 0.625
| 6737 | 0.375 | 0.625
| 6738 | 0.375 | 0.625
| 6739 | 0.375 | 0.625
| 6740 | 0.375 | 0.625
| 6741 | 0.375 | 0.625
| 6742 | 0.375 | 0.625
| 6743 | 0.375 | 0.625
| 6744 | 0.375 | 0.625
| 6745 | 0.375 | 0.625
| 6746 | 0.375 | 0.625
| 6747 | 0.375 | 0.625
| 6748 | 0.375 | 0.625
| 6749 | 0.375 | 0.625
| 6750 | 0.375 | 0.625
| 6751 | 0.375 | 0.625
| 6752 | 0.375 | 0.625
| 6753 | 0.375 | 0.625
| 6754 | 0.375 | 0.625
| 6755 | 0.375 | 0.625
| 6756 | 0.375 | 0.625
| 6757 | 0.375 | 0.625
| 6758 | 0.375 | 0.625
| 6759 | 0.375 | 0.625
| 6760 | 0.375 | 0.625
| 6761 | 0.375 | 0.625
| 6762 | 0.375 | 0.625
| 6763 | 0.375 | 0.625
| 6764 | 0.375 | 0.625
| 6765 | 0.375 | 0.625
| 6766 | 0.375 | 0.625
| 6767 | 0.375 | 0.625
| 6768 | 0.375 | 0.625
| 6769 | 0.375 | 0.625
| 6770 | 0.375 | 0.625
| 6771 | 0.375 | 0.625
| 6772 | 0.375 | 0.625
| 6773 | 0.375 | 0.625
| 6774 | 0.375 | 0.625
| 6775 | 0.375 | 0.625
| 6776 | 0.375 | 0.625
| 6777 | 0.375 | 0.625
| 6778 | 0.375 | 0.625
| 6779 | 0.375 | 0.625
| 6780 | 0.375 | 0.625
| 6781 | 0.375 | 0.625
| 6782 | 0.375 | 0.625
| 6783 | 0.375 | 0.625
| 6784 | 0.375 | 0.625
| 6785 | 0.375 | 0.625
| 6786 | 0.375 | 0.625
| 6787 | 0.375 | 0.625
| 6788 | 0.375 | 0.625
| 6789 | 0.375 | 0.625
| 6790 | 0.375 | 0.625
| 6791 | 0.375 | 0.625
| 6792 | 0.375 | 0.625
| 6793 | 0.375 | 0.625
| 6794 | 0.375 | 0.625
| 6795 | 0.375 | 0.625
| 6796 | 0.375 | 0.625
| 6797 | 0.375 | 0.625
| 6798 | 0.375 | 0.625
| 6799 | 0.375 | 0.625
| 6800 | 0.375 | 0.625
| 6801 | 0.375 | 0.625
| 6802 | 0.375 | 0.625
| 6803 | 0.375 | 0.625
| 6804 | 0.375 | 0.625
| 6805 | 0.375 | 0.625
| 6806 | 0.375 | 0.625
| 6807 | 0.375 | 0.625
| 6808 | 0.375 | 0.625
| 6809 | 0.375 | 0.625
| 6810 | 0.375 | 0.625
| 6811 | 0.375 | 0.625
| 6812 | 0.375 | 0.625
| 6813 | 0.375 | 0.625
| 6814 | 0.375 | 0.625
| 6815 | 0.375 | 0.625
| 6816 | 0.375 | 0.625
| 6817 | 0.375 | 0.625
| 6818 | 0.375 | 0.625
| 6819 | 0.375 | 0.625
| 6820 | 0.375 | 0.625
| 6821 | 0.375 | 0.625
| 6822 | 0.375 | 0.625
| 6823 | 0.375 | 0.625
| 6824 | 0.375 | 0.625
| 6825 | 0.375 | 0.625
| 6826 | 0.375 | 0.625
| 6827 | 0.375 | 0.625
| 6828 | 0.375 | 0.625
| 6829 | 0.375 | 0.625
| 6830 | 0.375 | 0.625
| 6831 | 0.375 | 0.625
| 6832 | 0.375 | 0.625
| 6833 | 0.375 | 0.625
| 6834 | 0.375 | 0.625
| 6835 | 0.375 | 0.625
| 6836 | 0.375 | 0.625
| 6837 | 0.375 | 0.625
| 6838 | 0.375 | 0.625
| 6839 | 0.375 | 0.625
| 6840 | 0.375 | 0.625
| 6841 | 0.375 | 0.625
| 6842 | 0.375 | 0.625
| 6843 | 0.375 | 0.625
| 6844 | 0.375 | 0.625
| 6845 | 0.375 | 0.625
| 6846 | 0.375 | 0.625
| 6847 | 0.375 | 0.625
| 6848 | 0.375 | 0.625
| 6849 | 0.375 | 0.625
| 6850 | 0.375 | 0.625
| 6851 | 0.375 | 0.625
| 6852 | 0.375 | 0.625
| 6853 | 0.375 | 0.625
| 6854 | 0.375 | 0.625
| 6855 | 0.375 | 0.625
| 6856 | 0.375 | 0.625
| 6857 | 0.375 | 0.625
| 6858 | 0.375 | 0.625
| 6859 | 0.375 | 0.625
| 6860 | 0.375 | 0.625
| 6861 | 0.375 | 0.625
| 6862 | 0.375 | 0.625
| 6863 | 0.375 | 0.625
| 6864 | 0.375 | 0.625
| 6865 | 0.375 | 0.625
| 6866 | 0.375 | 0.625
| 6867 | 0.375 | 0.625
| 6868 | 0.375 | 0.625
| 6869 | 0.375 | 0.625
| 6870 | 0.375 | 0.625
| 6871 | 0.375 | 0.625
| 6872 | 0.375 | 0.625
| 6873 | 0.375 | 0.625
| 6874 | 0.375 | 0.625
| 6875 | 0.375 | 0.625
| 6876 | 0.375 | 0.625
| 6877 | 0.375 | 0.625
| 6878 | 0.375 | 0.625
| 6879 | 0.375 | 0.625
| 6880 | 0.375 | 0.625
| 6881 | 0.375 | 0.625
| 6882 | 0.375 | 0.625
| 6883 | 0.375 | 0.625
| 6884 | 0.375 | 0.625
| 6885 | 0.375 | 0.625
| 6886 | 0.375 | 0.625
| 6887 | 0.375 | 0.625
| 6888 | 0.375 | 0.625
| 6889 | 0.375 | 0.625
| 6890 | 0.375 | 0.625
| 6891 | 0.375 | 0.625
| 6892 | 0.375 | 0.625
| 6893 | 0.375 | 0.625
| 6894 | 0.375 | 0.625
| 6895 | 0.375 | 0.625
| 6896 | 0.375 | 0.625
| 6897 | 0.375 | 0.625
| 6898 | 0.375 | 0.625
| 6899 | 0.375 | 0.625
| 6900 | 0.375 | 0.625
| 6901 | 0.375 | 0.625
| 6902 | 0.375 | 0.625
| 6903 | 0.375 | 0.625
| 6904 | 0.375 | 0.625
| 6905 | 0.375 | 0.625
| 6906 | 0.375 | 0.625
| 6907 | 0.375 | 0.625
| 6908 | 0.375 | 0.625
| 6909 | 0.375 | 0.625
| 6910 | 0.375 | 0.625
| 6911 | 0.375 | 0.625
| 6912 | 0.375 | 0.625
| 6913 | 0.375 | 0.625
| 6914 | 0.375 | 0.625
| 6915 | 0.375 | 0.625
| 6916 | 0.375 | 0.625
| 6917 | 0.375 | 0.625
| 6918 | 0.375 | 0.625
| 6919 | 0.375 | 0.625
| 6920 | 0.375 | 0.625
| 6921 | 0.375 | 0.625
| 6922 | 0.375 | 0.625
| 6923 | 0.375 | 0.625
| 6924 | 0.375 | 0.625
| 6925 | 0.375 | 0.625
| 6926 | 0.375 | 0.625
| 6927 | 0.375 | 0.625
| 6928 | 0.375 | 0.625
| 6929 | 0.375 | 0.625
| 6930 | 0.375 | 0.625
| 6931 | 0.375 | 0.625
| 6932 | 0.375 | 0.625
| 6933 | 0.375 | 0.625
| 6934 | 0.375 | 0.625
| 6935 | 0.375 | 0.625
| 6936 | 0.375 | 0.625
| 6937 | 0.375 | 0.625
| 6938 | 0.375 | 0.625
| 6939 | 0.375 | 0.625
| 6940 | 0.375 | 0.625
| 6941 | 0.375 | 0.625
| 6942 | 0.375 | 0.625
| 6943 | 0.375 | 0.625
| 6944 | 0.375 | 0.625
| 6945 | 0.375 | 0.625
| 6946 | 0.375 | 0.625
| 6947 | 0.375 | 0.625
| 6948 | 0.375 | 0.625
| 6949 | 0.375 | 0.625
| 6950 | 0.375 | 0.625
| 6951 | 0.375 | 0.625
| 6952 | 0.375 | 0.625
| 6953 | 0.375 | 0.625
| 6954 | 0.375 | 0.625
| 6955 | 0.375 | 0.625
| 6956 | 0.375 | 0.625
| 6957 | 0.375 | 0.625
| 6958 | 0.375 | 0.625
| 6959 | 0.375 | 0.625
| 6960 | 0.375 | 0.625
| 6961 | 0.375 | 0.625
| 6962 | 0.375 | 0.625
| 6963 | 0.375 | 0.625
| 6964 | 0.375 | 0.625
| 6965 | 0.375 | 0.625
| 6966 | 0.375 | 0.625
| 6967 | 0.375 | 0.625
| 6968 | 0.375 | 0.625
| 6969 | 0.375 | 0.625
| 6970 | 0.375 | 0.625
| 6971 | 0.375 | 0.625
| 6972 | 0.375 | 0.625
| 6973 | 0.375 | 0.625
| 6974 | 0.375 | 0.625
| 6975 | 0.375 | 0.625
| 6976 | 0.375 | 0.625
| 6977 | 0.375 | 0.625
| 6978 | 0.375 | 0.625
| 6979 | 0.375 | 0.625
| 6980 | 0.375 | 0.625
| 6981 | 0.375 | 0.625
| 6982 | 0.375 | 0.625
| 6983 | 0.375 | 0.625
| 6984 | 0.375 | 0.625
| 6985 | 0.375 | 0.625
| 6986 | 0.375 | 0.625
| 6987 | 0.375 | 0.625
| 6988 | 0.375 | 0.625
| 6989 | 0.375 | 0.625
| 6990 | 0.375 | 0.625
| 6991 | 0.375 | 0.625
| 6992 | 0.375 | 0.625
| 6993 | 0.375 | 0.625
| 6994 | 0.375 | 0.625
| 6995 | 0.375 | 0.625
| 6996 | 0.375 | 0.625
| 6997 | 0.375 | 0.625
| 6998 | 0.375 | 0.625
| 6999 | 0.375 | 0.625
| 7000 | 0.375 | 0.625
| 7001 | 0.375 | 0.625
| 7002 | 0.375 | 0.625
| 7003 | 0.375 | 0.625
| 7004 | 0.375 | 0.625
| 7005 | 0.375 | 0.625
| 7006 | 0.375 | 0.625
| 7007 | 0.375 | 0.625
| 7008 | 0.375 | 0.625
| 7009 | 0.375 | 0.625
| 7010 | 0.375 | 0.625
| 7011 | 0.375 | 0.625
| 7012 | 0.375 | 0.625
| 7013 | 0.375 | 0.625
| 7014 | 0.375 | 0.625
| 7015 | 0.375 | 0.625
| 7016 | 0.375 | 0.625
| 7017 | 0.375 | 0.625
| 7018 | 0.375 | 0.625
| 7019 | 0.375 | 0.625
| 7020 | 0.375 | 0.625
| 7021 | 0.375 | 0.625
| 7022 | 0.375 | 0.625
| 7023 | 0.375 | 0.625
| 7024 | 0.375 | 0.625
| 7025 | 0.375 | 0.625
| 7026 | 0.375 | 0.625
| 7027 | 0.375 | 0.625
| 7028 | 0.375 | 0.625
| 7029 | 0.375 | 0.625
| 7030 | 0.375 | 0.625
| 7031 | 0.375 | 0.625
| 7032 | 0.375 | 0.625
| 7033 | 0.375 | 0.625
| 7034 | 0.375 | 0.625
| 7035 | 0.375 | 0.625
| 7036 | 0.375 | 0.625
| 7037 | 0.375 | 0.625
| 7038 | 0.375 | 0.625
| 7039 | 0.375 | 0.625
| 7040 | 0.375 | 0.625
| 7041 | 0.375 | 0.625
| 7042 | 0.375 | 0.625
| 7043 | 0.375 | 0.625
| 7044 | 0.375 | 0.625
| 7045 | 0.375 | 0.625
| 7046 | 0.375 | 0.625
| 7047 | 0.375 | 0.625
| 7048 | 0.375 | 0.625
| 7049 | 0.375 | 0.625
| 7050 | 0.375 | 0.625
| 7051 | 0.375 | 0.625
| 7052 | 0.375 | 0.625
| 7053 | 0.375 | 0.625
| 7054 | 0.375 | 0.625
| 7055 | 0.375 | 0.625
| 7056 | 0.375 | 0.625
| 7057 | 0.375 | 0.625
| 7058 | 0.375 | 0.625
| 7059 | 0.375 | 0.625
| 7060 | 0.375 | 0.625
| 7061 | 0.375 | 0.625
| 7062 | 0.375 | 0.625
| 7063 | 0.375 | 0.625
| 7064 | 0.375 | 0.625
| 7065 | 0.375 | 0.625
| 7066 | 0.375 | 0.625
| 7067 | 0.375 | 0.625
| 7068 | 0.375 | 0.625
| 7069 | 0.375 | 0.625
| 7070 | 0.375 | 0.625
| 7071 | 0.375 | 0.625
| 7072 | 0.375 | 0.625
| 7073 | 0.375 | 0.625
| 7074 | 0.375 | 0.625
| 7075 | 0.375 | 0.625
| 7076 | 0.375 | 0.625
| 7077 | 0.375 | 0.625
| 7078 | 0.375 | 0.625
| 7079 | 0.375 | 0.625
| 7080 | 0.375 | 0.625
| 7081 | 0.375 | 0.625
| 7082 | 0.375 | 0.625
| 7083 | 0.375 | 0.625
| 7084 | 0.375 | 0.625
| 7085 | 0.375 | 0.625
| 7086 | 0.375 | 0.625
| 7087 | 0.375 | 0.625
| 7088 | 0.375 | 0.625
| 7089 | 0.375 | 0.625
| 7090 | 0.375 | 0.625
| 7091 | 0.375 | 0.625
| 7092 | 0.375 | 0.625
| 7093 | 0.375 | 0.625
| 7094 | 0.375 | 0.625
| 7095 | 0.375 | 0.625
| 7096 | 0.375 | 0.625
| 7097 | 0.375 | 0.625
| 7098 | 0.375 | 0.625
| 7099 | 0.375 | 0.625
| 7100 | 0.375 | 0.625
| 7101 | 0.375 | 0.625
| 7102 | 0.375 | 0.625
| 7103 | 0.375 | 0.625
| 7104 | 0.375 | 0.625
| 7105 | 0.375 | 0.625
| 7106 | 0.375 | 0.625
| 7107 | 0.375 | 0.625
| 7108 | 0.375 | 0.625
| 7109 | 0.375 | 0.625
| 7110 | 0.375 | 0.625
| 7111 | 0.375 | 0.625
| 7112 | 0.375 | 0.625
| 7113 | 0.375 | 0.625
| 7114 | 0.375 | 0.625
| 7115 | 0.375 | 0.625
| 7116 | 0.375 | 0.625
| 7117 | 0.375 | 0.625
| 7118 | 0.375 | 0.625
| 7119 | 0.375 | 0.625
| 7120 | 0.375 | 0.625
| 7121 | 0.375 | 0.625
| 7122 | 0.375 | 0.625
| 7123 | 0.375 | 0.625
| 7124 | 0.375 | 0.625
| 7125 | 0.375 | 0.625
| 7126 | 0.375 | 0.625
| 7127 | 0.375 | 0.625
| 7128 | 0.375 | 0.625
| 7129 | 0.375 | 0.625
| 7130 | 0.375 | 0.625
| 7131 | 0.375 | 0.625
| 7132 | 0.375 | 0.625
| 7133 | 0.375 | 0.625
| 7134 | 0.375 | 0.625
| 7135 | 0.375 | 0.625
| 7136 | 0.375 | 0.625
| 7137 | 0.375 | 0.625
| 7138 | 0.375 | 0.625
| 7139 | 0.375 | 0.625
| 7140 | 0.375 | 0.625
| 7141 | 0.375 | 0.625
| 7142 | 0.375 | 0.625
| 7143 | 0.375 | 0.625
| 7144 | 0.375 | 0.625
| 7145 | 0.375 | 0.625
| 7146 | 0.375 | 0.625
| 7147 | 0.375 | 0.625
| 7148 | 0.375 | 0.625
| 7149 | 0.375 | 0.625
| 7150 | 0.375 | 0.625
| 7151 | 0.375 | 0.625
| 7152 | 0.375 | 0.625
| 7153 | 0.375 | 0.625
| 7154 | 0.375 | 0.625
| 7155 | 0.375 | 0.625
| 7156 | 0.375 | 0.625
| 7157 | 0.375 | 0.625
| 7158 | 0.375 | 0.625
| 7159 | 0.375 | 0.625
| 7160 | 0.375 | 0.625
| 7161 | 0.375 | 0.625
| 7162 | 0.375 | 0.625
| 7163 | 0.375 | 0.625
| 7164 | 0.375 | 0.625
| 7165 | 0.375 | 0.625
| 7166 | 0.375 | 0.625
| 7167 | 0.375 | 0.625
| 7168 | 0.375 | 0.625
| 7169 | 0.375 | 0.625
| 7170 | 0.375 | 0.625
| 7171 | 0.375 | 0.625
| 7172 | 0.375 | 0.625
| 7173 | 0.375 | 0.625
| 7174 | 0.375 | 0.625
| 7175 | 0.375 | 0.625
| 7176 | 0.375 | 0.625
| 7177 | 0.375 | 0.625
| 7178 | 0.375 | 0.625
| 7179 | 0.375 | 0.625
| 7180 | 0.375 | 0.625
| 7181 | 0.375 | 0.625
| 7182 | 0.375 | 0.625
| 7183 | 0.375 | 0.625
| 7184 | 0.375 | 0.625
| 7185 | 0.375 | 0.625
| 7186 | 0.375 | 0.625
| 7187 | 0.375 | 0.625
| 7188 | 0.375 | 0.625
| 7189 | 0.375 | 0.625
| 7190 | 0.375 | 0.625
| 7191 | 0.375 | 0.625
| 7192 | 0.375 | 0.625
| 7193 | 0.375 | 0.625
| 7194 | 0.375 | 0.625
| 7195 | 0.375 | 0.625
| 7196 | 0.375 | 0.625
| 7197 | 0.375 | 0.625
| 7198 | 0.375 | 0.625
| 7199 | 0.375 | 0.625
| 7200 | 0.375 | 0.625
| 7201 | 0.375 | 0.625
| 7202 | 0.375 | 0.625
| 7203 | 0.375 | 0.625
| 7204 | 0.375 | 0.625
| 7205 | 0.375 | 0.625
| 7206 | 0.375 | 0.625
| 7207 | 0.375 | 0.625
| 7208 | 0.375 | 0.625
| 7209 | 0.375 | 0.625
| 7210 | 0.375 | 0.625
| 7211 | 0.375 | 0.625
| 7212 | 0.375 | 0.625
| 7213 | 0.375 | 0.625
| 7214 | 0.375 | 0.625
| 7215 | 0.375 | 0.625
| 7216 | 0.375 | 0.625
| 7217 | 0.375 | 0.625
| 7218 | 0.375 | 0.625
| 7219 | 0.375 | 0.625
| 7220 | 0.375 | 0.625
| 7221 | 0.375 | 0.625
| 7222 | 0.375 | 0.625
| 7223 | 0.375 | 0.625
| 7224 | 0.375 | 0.625
| 7225 | 0.375 | 0.625
| 7226 | 0.375 | 0.625
| 7227 | 0.375 | 0.625
| 7228 | 0.375 | 0.625
| 7229 | 0.375 | 0.625
| 7230 | 0.375 | 0.625
| 7231 | 0.375 | 0.625
| 7232 | 0.375 | 0.625
| 7233 | 0.375 | 0.625
| 7234 | 0.375 | 0.625
| 7235 | 0.375 | 0.625
| 7236 | 0.375 | 0.625
| 7237 | 0.375 | 0.625
| 7238 | 0.375 | 0.625
| 7239 | 0.375 | 0.625
| 7240 | 0.375 | 0.625
| 7241 | 0.375 | 0.625
| 7242 | 0.375 | 0.625
| 7243 | 0.375 | 0.625
| 7244 | 0.375 | 0.625
| 7245 | 0.375 | 0.625
| 7246 | 0.375 | 0.625
| 7247 | 0.375 | 0.625
| 7248 | 0.375 | 0.625
| 7249 | 0.375 | 0.625
| 7250 | 0.375 | 0.625
| 7251 | 0.375 | 0.625
| 7252 | 0.375 | 0.625
| 7253 | 0.375 | 0.625
| 7254 | 0.375 | 0.625
| 7255 | 0.375 | 0.625
| 7256 | 0.375 | 0.625
| 7257 | 0.375 | 0.625
| 7258 | 0.375 | 0.625
| 7259 | 0.375 | 0.625
| 7260 | 0.375 | 0.625
| 7261 | 0.375 | 0.625
| 7262 | 0.375 | 0.625
| 7263 | 0.375 | 0.625
| 7264 | 0.375 | 0.625
| 7265 | 0.375 | 0.625
| 7266 | 0.375 | 0.625
| 7267 | 0.375 | 0.625
| 7268 | 0.375 | 0.625
| 7269 | 0.375 | 0.625
| 7270 | 0.375 | 0.625
| 7271 | 0.375 | 0.625
| 7272 | 0.375 | 0.625
| 7273 | 0.375 | 0.625
| 7274 | 0.375 | 0.625
| 7275 | 0.375 | 0.625
| 7276 | 0.375 | 0.625
| 7277 | 0.375 | 0.625
| 7278 | 0.375 | 0.625
| 7279 | 0.375 | 0.625
| 7280 | 0.375 | 0.625
| 7281 | 0.375 | 0.625
| 7282 | 0.375 | 0.625
| 7283 | 0.375 | 0.625
| 7284 | 0.375 | 0.625
| 7285 | 0.375 | 0.625
| 7286 | 0.375 | 0.625
| 7287 | 0.375 | 0.625
| 7288 | 0.375 | 0.625
| 7289 | 0.375 | 0.625
| 7290 | 0.375 | 0.625
| 7291 | 0.375 | 0.625
| 7292 | 0.375 | 0.625
| 7293 | 0.375 | 0.625
| 7294 | 0.375 | 0.625
| 7295 | 0.375 | 0.625
| 7296 | 0.375 | 0.625
| 7297 | 0.375 | 0.625
| 7298 | 0.375 | 0.625
| 7299 | 0.375 | 0.625
| 7300 | 0.375 | 0.625
| 7301 | 0.375 | 0.625
| 7302 | 0.375 | 0.625
| 7303 | 0.375 | 0.625
| 7304 | 0.375 | 0.625
| 7305 | 0.375 | 0.625
| 7306 | 0.375 | 0.625
| 7307 | 0.375 | 0.625
| 7308 | 0.375 | 0.625
| 7309 | 0.375 | 0.625
| 7310 | 0.375 | 0.625
| 7311 | 0.375 | 0.625
| 7312 | 0.375 | 0.625
| 7313 | 0.375 | 0.625
| 7314 | 0.375 | 0.625
| 7315 | 0.375 | 0.625
| 7316 | 0.375 | 0.625
| 7317 | 0.375 | 0.625
| 7318 | 0.375 | 0.625
| 7319 | 0.375 | 0.625
| 7320 | 0.375 | 0.625
| 7321 | 0.375 | 0.625
| 7322 | 0.375 | 0.625
| 7323 | 0.375 | 0.625
| 7324 | 0.375 | 0.625
| 7325 | 0.375 | 0.625
| 7326 | 0.375 | 0.625
| 7327 | 0.375 | 0.625
| 7328 | 0.375 | 0.625
| 7329 | 0.375 | 0.625
| 7330 | 0.375 | 0.625
| 7331 | 0.375 | 0.625
| 7332 | 0.375 | 0.625
| 7333 | 0.375 | 0.625
| 7334 | 0.375 | 0.625
| 7335 | 0.375 | 0.625
| 7336 | 0.375 | 0.625
| 7337 | 0.375 | 0.625
| 7338 | 0.375 | 0.625
| 7339 | 0.375 | 0.625
| 7340 | 0.375 | 0.625
| 7341 | 0.375 | 0.625
| 7342 | 0.375 | 0.625
| 7343 | 0.375 | 0.625
| 7344 | 0.375 | 0.625
| 7345 | 0.375 | 0.625
| 7346 | 0.375 | 0.625
| 7347 | 0.375 | 0.625
| 7348 | 0.375 | 0.625
| 7349 | 0.375 | 0.625
| 7350 | 0.375 | 0.625
| 7351 | 0.375 | 0.625
| 7352 | 0.375 | 0.625
| 7353 | 0.375 | 0.625
| 7354 | 0.375 | 0.625
| 7355 | 0.375 | 0.625
| 7356 | 0.375 | 0.625
| 7357 | 0.375 | 0.625
| 7358 | 0.375 | 0.625
| 7359 | 0.375 | 0.625
| 7360 | 0.375 | 0.625
| 7361 | 0.375 | 0.625
| 7362 | 0.375 | 0.625
| 7363 | 0.375 | 0.625
| 7364 | 0.375 | 0.625
| 7365 | 0.375 | 0.625
| 7366 | 0.375 | 0.625
| 7367 | 0.375 | 0.625
| 7368 | 0.375 | 0.625
| 7369 | 0.375 | 0.625
| 7370 | 0.375 | 0.625
| 7371 | 0.375 | 0.625
| 7372 | 0.375 | 0.625
| 7373 | 0.375 | 0.625
| 7374 | 0.375 | 0.625
| 7375 | 0.375 | 0.625
| 7376 | 0.375 | 0.625
| 7377 | 0.375 | 0.625
| 7378 | 0.375 | 0.625
| 7379 | 0.375 | 0.625
| 7380 | 0.375 | 0.625
| 7381 | 0.375 | 0.625
| 7382 | 0.375 | 0.625
| 7383 | 0.375 | 0.625
| 7384 | 0.375 | 0.625
| 7385 | 0.375 | 0.625
| 7386 | 0.375 | 0.625
| 7387 | 0.375 | 0.625
| 7388 | 0.375 | 0.625
| 7389 | 0.375 | 0.625
| 7390 | 0.375 | 0.625
| 7391 | 0.375 | 0.625
| 7392 | 0.375 | 0.625
| 7393 | 0.375 | 0.625
| 7394 | 0.375 | 0.625
| 7395 | 0.375 | 0.625
| 7396 | 0.375 | 0.625
| 7397 | 0.375 | 0.625
| 7398 | 0.375 | 0.625
| 7399 | 0.375 | 0.625
| 7400 | 0.375 | 0.625
| 7401 | 0.375 | 0.625
| 7402 | 0.375 | 0.625
| 7403 | 0.375 | 0.625
| 7404 | 0.375 | 0.625
| 7405 | 0.375 | 0.625
| 7406 | 0.375 | 0.625
| 7407 | 0.375 | 0.625
| 7408 | 0.375 | 0.625
| 7409 | 0.375 | 0.625
| 7410 | 0.375 | 0.625
| 7411 | 0.375 | 0.625
| 7412 | 0.375 | 0.625
| 7413 | 0.375 | 0.625
| 7414 | 0.375 | 0.625
| 7415 | 0.375 | 0.625
| 7416 | 0.375 | 0.625
| 7417 | 0.375 | 0.625
| 7418 | 0.375 | 0.625
| 7419 | 0.375 | 0.625
| 7420 | 0.375 | 0.625
| 7421 | 0.375 | 0.625
| 7422 | 0.375 | 0.625
| 7423 | 0.375 | 0.625
| 7424 | 0.375 | 0.625
| 7425 | 0.375 | 0.625
| 7426 | 0.375 | 0.625
| 7427 | 0.375 | 0.625
| 7428 | 0.375 | 0.625
| 7429 | 0.375 | 0.625
| 7430 | 0.375 | 0.625
| 7431 | 0.375 | 0.625
| 7432 | 0.375 | 0.625
| 7433 | 0.375 | 0.625
| 7434 | 0.375 | 0.625
| 7435 | 0.375 | 0.625
| 7436 | 0.375 | 0.625
| 7437 | 0.375 | 0.625
| 7438 | 0.375 | 0.625
| 7439 | 0.375 | 0.625
| 7440 | 0.375 | 0.625
| 7441 | 0.375 | 0.625
| 7442 | 0.375 | 0.625
| 7443 | 0.375 | 0.625
| 7444 | 0.375 | 0.625
| 7445 | 0.375 | 0.625
| 7446 | 0.375 | 0.625
| 7447 | 0.375 | 0.625
| 7448 | 0.375 | 0.625
| 7449 | 0.375 | 0.625
| 7450 | 0.375 | 0.625
| 7451 | 0.375 | 0.625
| 7452 | 0.375 | 0.625
| 7453 | 0.375 | 0.625
| 7454 | 0.375 | 0.625
| 7455 | 0.375 | 0.625
| 7456 | 0.375 | 0.625
| 7457 | 0.375 | 0.625
| 7458 | 0.375 | 0.625
| 7459 | 0.375 | 0.625
| 7460 | 0.375 | 0.625
| 7461 | 0.375 | 0.625
| 7462 | 0.375 | 0.625
| 7463 | 0.375 | 0.625
| 7464 | 0.375 | 0.625
| 7465 | 0.375 | 0.625
| 7466 | 0.375 | 0.625
| 7467 | 0.375 | 0.625
| 7468 | 0.375 | 0.625
| 7469 | 0.375 | 0.625
| 7470 | 0.375 | 0.625
| 7471 | 0.375 | 0.625
| 7472 | 0.375 | 0.625
| 7473 | 0.375 | 0.625
| 7474 | 0.375 | 0.625
| 7475 | 0.375 | 0.625
| 7476 | 0.375 | 0.625
| 7477 | 0.375 | 0.625
| 7478 | 0.375 | 0.625
| 7479 | 0.375 | 0.625
| 7480 | 0.375 | 0.625
| 7481 | 0.375 | 0.625
| 7482 | 0.375 | 0.625
| 7483 | 0.375 | 0.625
| 7484 | 0.375 | 0.625
| 7485 | 0.375 | 0.625
| 7486 | 0.375 | 0.625
| 7487 | 0.375 | 0.625
| 7488 | 0.375 | 0.625
| 7489 | 0.375 | 0.625
| 7490 | 0.375 | 0.625
| 7491 | 0.375 | 0.625
| 7492 | 0.375 | 0.625
| 7493 | 0.375 | 0.625
| 7494 | 0.375 | 0.625
| 7495 | 0.375 | 0.625
| 7496 | 0.375 | 0.625
| 7497 | 0.375 | 0.625
| 7498 | 0.375 | 0.625
| 7499 | 0.375 | 0.625
| 7500 | 0.375 | 0.625
| 7501 | 0.375 | 0.625
| 7502 | 0.375 | 0.625
| 7503 | 0.375 | 0.625
| 7504 | 0.375 | 0.625
| 7505 | 0.375 | 0.625
| 7506 | 0.375 | 0.625
| 7507 | 0.375 | 0.625
| 7508 | 0.375 | 0.625
| 7509 | 0.375 | 0.625
| 7510 | 0.375 | 0.625
| 7511 | 0.375 | 0.625
| 7512 | 0.375 | 0.625
| 7513 | 0.375 | 0.625
| 7514 | 0.375 | 0.625
| 7515 | 0.375 | 0.625
| 7516 | 0.375 | 0.625
| 7517 | 0.375 | 0.625
| 7518 | 0.375 | 0.625
| 7519 | 0.375 | 0.625
| 7520 | 0.375 | 0.625
| 7521 | 0.375 | 0.625
| 7522 | 0.375 | 0.625
| 7523 | 0.375 | 0.625
| 7524 | 0.375 | 0.625
| 7525 | 0.375 | 0.625
| 7526 | 0.375 | 0.625
| 7527 | 0.375 | 0.625
| 7528 | 0.375 | 0.625
| 7529 | 0.375 | 0.625
| 7530 | 0.375 | 0.625
| 7531 | 0.375 | 0.625
| 7532 | 0.375 | 0.625
| 7533 | 0.375 | 0.625
| 7534 | 0.375 | 0.625
| 7535 | 0.375 | 0.625
| 7536 | 0.375 | 0.625
| 7537 | 0.375 | 0.625
| 7538 | 0.375 | 0.625
| 7539 | 0.375 | 0.625
| 7540 | 0.375 | 0.625
| 7541 | 0.375 | 0.625
| 7542 | 0.375 | 0.625
| 7543 | 0.375 | 0.625
| 7544 | 0.375 | 0.625
| 7545 | 0.375 | 0.625
| 7546 | 0.375 | 0.625
| 7547 | 0.375 | 0.625
| 7548 | 0.375 | 0.625
| 7549 | 0.375 | 0.625
| 7550 | 0.375 | 0.625
| 7551 | 0.375 | 0.625
| 7552 | 0.375 | 0.625
| 7553 | 0.375 | 0.625
| 7554 | 0.375 | 0.625
| 7555 | 0.375 | 0.625
| 7556 | 0.375 | 0.625
| 7557 | 0.375 | 0.625
| 7558 | 0.375 | 0.625
| 7559 | 0.375 | 0.625
| 7560 | 0.375 | 0.625
| 7561 | 0.375 | 0.625
| 7562 | 0.375 | 0.625
| 7563 | 0.375 | 0.625
| 7564 | 0.375 | 0.625
| 7565 | 0.375 | 0.625
| 7566 | 0.375 | 0.625
| 7567 | 0.375 | 0.625
| 7568 | 0.375 | 0.625
| 7569 | 0.375 | 0.625
| 7570 | 0.375 | 0.625
| 7571 | 0.375 | 0.625
| 7572 | 0.375 | 0.625
| 7573 | 0.375 | 0.625
| 7574 | 0.375 | 0.625
| 7575 | 0.375 | 0.625
| 7576 | 0.375 | 0.625
| 7577 | 0.375 | 0.625
| 7578 | 0.375 | 0.625
| 7579 | 0.375 | 0.625
| 7580 | 0.375 | 0.625
| 7581 | 0.375 | 0.625
| 7582 | 0.375 | 0.625
| 7583 | 0.375 | 0.625
| 7584 | 0.375 | 0.625
| 7585 | 0.375 | 0.625
| 7586 | 0.375 | 0.625
| 7587 | 0.375 | 0.625
| 7588 | 0.375 | 0.625
| 7589 | 0.375 | 0.625
| 7590 | 0.375 | 0.625
| 7591 | 0.375 | 0.625
| 7592 | 0.375 | 0.625
| 7593 | 0.375 | 0.625
| 7594 | 0.375 | 0.625
| 7595 | 0.375 | 0.625
| 7596 | 0.375 | 0.625
| 7597 | 0.375 | 0.625
| 7598 | 0.375 | 0.625
| 7599 | 0.375 | 0.625
| 7600 | 0.375 | 0.625
| 7601 | 0.375 | 0.625
| 7602 | 0.375 | 0.625
| 7603 | 0.375 | 0.625
| 7604 | 0.375 | 0.625
| 7605 | 0.375 | 0.625
| 7606 | 0.375 | 0.625
| 7607 | 0.375 | 0.625
| 7608 | 0.375 | 0.625
| 7609 | 0.375 | 0.625
| 7610 | 0.375 | 0.625
| 7611 | 0.375 | 0.625
| 7612 | 0.375 | 0.625
| 7613 | 0.375 | 0.625
| 7614 | 0.375 | 0.625
| 7615 | 0.375 | 0.625
| 7616 | 0.375 | 0.625
| 7617 | 0.375 | 0.625
| 7618 | 0.375 | 0.625
| 7619 | 0.375 | 0.625
| 7620 | 0.375 | 0.625
| 7621 | 0.375 | 0.625
| 7622 | 0.375 | 0.625
| 7623 | 0.375 | 0.625
| 7624 | 0.375 | 0.625
| 7625 | 0.375 | 0.625
| 7626 | 0.375 | 0.625
| 7627 | 0.375 | 0.625
| 7628 | 0.375 | 0.625
| 7629 | 0.375 | 0.625
| 7630 | 0.375 | 0.625
| 7631 | 0.375 | 0.625
| 7632 | 0.375 | 0.625
| 7633 | 0.375 | 0.625
| 7634 | 0.375 | 0.625
| 7635 | 0.375 | 0.625
| 7636 | 0.375 | 0.625
| 7637 | 0.375 | 0.625
| 7638 | 0.375 | 0.625
| 7639 | 0.375 | 0.625
| 7640 | 0.375 | 0.625
| 7641 | 0.375 | 0.625
| 7642 | 0.375 | 0.625
| 7643 | 0.375 | 0.625
| 7644 | 0.375 | 0.625
| 7645 | 0.375 | 0.625
| 7646 | 0.375 | 0.625
| 7647 | 0.375 | 0.625
| 7648 | 0.375 | 0.625
| 7649 | 0.375 | 0.625
| 7650 | 0.375 | 0.625
| 7651 | 0.375 | 0.625
| 7652 | 0.375 | 0.625
| 7653 | 0.375 | 0.625
| 7654 | 0.375 | 0.625
| 7655 | 0.375 | 0.625
| 7656 | 0.375 | 0.625
| 7657 | 0.375 | 0.625
| 7658 | 0.375 | 0.625
| 7659 | 0.375 | 0.625
| 7660 | 0.375 | 0.625
| 7661 | 0.375 | 0.625
| 7662 | 0.375 | 0.625
| 7663 | 0.375 | 0.625
| 7664 | 0.375 | 0.625
| 7665 | 0.375 | 0.625
| 7666 | 0.375 | 0.625
| 7667 | 0.375 | 0.625
| 7668 | 0.375 | 0.625
| 7669 | 0.375 | 0.625
| 7670 | 0.375 | 0.625
| 7671 | 0.375 | 0.625
| 7672 | 0.375 | 0.625
| 7673 | 0.375 | 0.625
| 7674 | 0.375 | 0.625
| 7675 | 0.375 | 0.625
| 7676 | 0.375 | 0.625
| 7677 | 0.375 | 0.625
| 7678 | 0.375 | 0.625
| 7679 | 0.375 | 0.625
| 7680 | 0.375 | 0.625
| 7681 | 0.375 | 0.625
| 7682 | 0.375 | 0.625
| 7683 | 0.375 | 0.625
| 7684 | 0.375 | 0.625
| 7685 | 0.375 | 0.625
| 7686 | 0.375 | 0.625
| 7687 | 0.375 | 0.625
| 7688 | 0.375 | 0.625
| 7689 | 0.375 | 0.625
| 7690 | 0.375 | 0.625
| 7691 | 0.375 | 0.625
| 7692 | 0.375 | 0.625
| 7693 | 0.375 | 0.625
| 7694 | 0.375 | 0.625
| 7695 | 0.375 | 0.625
| 7696 | 0.375 | 0.625
| 7697 | 0.375 | 0.625
| 7698 | 0.375 | 0.625
| 7699 | 0.375 | 0.625
| 7700 | 0.375 | 0.625
| 7701 | 0.375 | 0.625
| 7702 | 0.375 | 0.625
| 7703 | 0.375 | 0.625
| 7704 | 0.375 | 0.625
| 7705 | 0.375 | 0.625
| 7706 | 0.375 | 0.625
| 7707 | 0.375 | 0.625
| 7708 | 0.375 | 0.625
| 7709 | 0.375 | 0.625
| 7710 | 0.375 | 0.625
| 7711 | 0.375 | 0.625
| 7712 | 0.375 | 0.625
| 7713 | 0.375 | 0.625
| 7714 | 0.375 | 0.625
| 7715 | 0.375 | 0.625
| 7716 | 0.375 | 0.625
| 7717 | 0.375 | 0.625
| 7718 | 0.375 | 0.625
| 7719 | 0.375 | 0.625
| 7720 | 0.375 | 0.625
| 7721 | 0.375 | 0.625
| 7722 | 0.375 | 0.625
| 7723 | 0.375 | 0.625
| 7724 | 0.375 | 0.625
| 7725 | 0.375 | 0.625
| 7726 | 0.375 | 0.625
| 7727 | 0.375 | 0.625
| 7728 | 0.375 | 0.625
| 7729 | 0.375 | 0.625
| 7730 | 0.375 | 0.625
| 7731 | 0.375 | 0.625
| 7732 | 0.375 | 0.625
| 7733 | 0.375 | 0.625
| 7734 | 0.375 | 0.625
| 7735 | 0.375 | 0.625
| 7736 | 0.375 | 0.625
| 7737 | 0.375 | 0.625
| 7738 | 0.375 | 0.625
| 7739 | 0.375 | 0.625
| 7740 | 0.375 | 0.625
| 7741 | 0.375 | 0.625
| 7742 | 0.375 | 0.625
| 7743 | 0.375 | 0.625
| 7744 | 0.375 | 0.625
| 7745 | 0.375 | 0.625
| 7746 | 0.375 | 0.625
| 7747 | 0.375 | 0.625
| 7748 | 0.375 | 0.625
| 7749 | 0.375 | 0.625
| 7750 | 0.375 | 0.625
| 7751 | 0.375 | 0.625
| 7752 | 0.375 | 0.625
| 7753 | 0.375 | 0.625
| 7754 | 0.375 | 0.625
| 7755 | 0.375 | 0.625
| 7756 | 0.375 | 0.625
| 7757 | 0.375 | 0.625
| 7758 | 0.375 | 0.625
| 7759 | 0.375 | 0.625
| 7760 | 0.375 | 0.625
| 7761 | 0.375 | 0.625
| 7762 | 0.375 | 0.625
| 7763 | 0.375 | 0.625
| 7764 | 0.375 | 0.625
| 7765 | 0.375 | 0.625
| 7766 | 0.375 | 0.625
| 7767 | 0.375 | 0.625
| 7768 | 0.375 | 0.625
| 7769 | 0.375 | 0.625
| 7770 | 0.375 | 0.625
| 7771 | 0.375 | 0.625
| 7772 | 0.375 | 0.625
| 7773 | 0.375 | 0.625
| 7774 | 0.375 | 0.625
| 7775 | 0.375 | 0.625
| 7776 | 0.375 | 0.625
| 7777 | 0.375 | 0.625
| 7778 | 0.375 | 0.625
| 7779 | 0.375 | 0.625
| 7780 | 0.375 | 0.625
| 7781 | 0.375 | 0.625
| 7782 | 0.375 | 0.625
| 7783 | 0.375 | 0.625
| 7784 | 0.375 | 0.625
| 7785 | 0.375 | 0.625
| 7786 | 0.375 | 0.625
| 7787 | 0.375 | 0.625
| 7788 | 0.375 | 0.625
| 7789 | 0.375 | 0.625
| 7790 | 0.375 | 0.625
| 7791 | 0.375 | 0.625
| 7792 | 0.375 | 0.625
| 7793 | 0.375 | 0.625
| 7794 | 0.375 | 0.625
| 7795 | 0.375 | 0.625
| 7796 | 0.375 | 0.625
| 7797 | 0.375 | 0.625
| 7798 | 0.375 | 0.625
| 7799 | 0.375 | 0.625
| 7800 | 0.375 | 0.625
| 7801 | 0.375 | 0.625
| 7802 | 0.375 | 0.625
| 7803 | 0.375 | 0.625
| 7804 | 0.375 | 0.625
| 7805 | 0.375 | 0.625
| 7806 | 0.375 | 0.625
| 7807 | 0.375 | 0.625
| 7808 | 0.375 | 0.625
| 7809 | 0.375 | 0.625
| 7810 | 0.375 | 0.625
| 7811 | 0.375 | 0.625
| 7812 | 0.375 | 0.625
| 7813 | 0.375 | 0.625
| 7814 | 0.375 | 0.625
| 7815 | 0.375 | 0.625
| 7816 | 0.375 | 0.625
| 7817 | 0.375 | 0.625
| 7818 | 0.375 | 0.625
| 7819 | 0.375 | 0.625
| 7820 | 0.375 | 0.625
| 7821 | 0.375 | 0.625
| 7822 | 0.375 | 0.625
| 7823 | 0.375 | 0.625
| 7824 | 0.375 | 0.625
| 7825 | 0.375 | 0.625
| 7826 | 0.375 | 0.625
| 7827 | 0.375 | 0.625
| 7828 | 0.375 | 0.625
| 7829 | 0.375 | 0.625
| 7830 | 0.375 | 0.625
| 7831 | 0.375 | 0.625
| 7832 | 0.375 | 0.625
| 7833 | 0.375 | 0.625
| 7834 | 0.375 | 0.625
| 7835 | 0.375 | 0.625
| 7836 | 0.375 | 0.625
| 7837 | 0.375 | 0.625
| 7838 | 0.375 | 0.625
| 7839 | 0.375 | 0.625
| 7840 | 0.375 | 0.625
| 7841 | 0.375 | 0.625
| 7842 | 0.375 | 0.625
| 7843 | 0.375 | 0.625
| 7844 | 0.375 | 0.625
| 7845 | 0.375 | 0.625
| 7846 | 0.375 | 0.625
| 7847 | 0.375 | 0.625
| 7848 | 0.375 | 0.625
| 7849 | 0.375 | 0.625
| 7850 | 0.375 | 0.625
| 7851 | 0.375 | 0.625
| 7852 | 0.375 | 0.625
| 7853 | 0.375 | 0.625
| 7854 | 0.375 | 0.625
| 7855 | 0.375 | 0.625
| 7856 | 0.375 | 0.625
| 7857 | 0.375 | 0.625
| 7858 | 0.375 | 0.625
| 7859 | 0.375 | 0.625
| 7860 | 0.375 | 0.625
| 7861 | 0.375 | 0.625
| 7862 | 0.375 | 0.625
| 7863 | 0.375 | 0.625
| 7864 | 0.375 | 0.625
| 7865 | 0.375 | 0.625
| 7866 | 0.375 | 0.625
| 7867 | 0.375 | 0.625
| 7868 | 0.375 | 0.625
| 7869 | 0.375 | 0.625
| 7870 | 0.375 | 0.625
| 7871 | 0.375 | 0.625
| 7872 | 0.375 | 0.625
| 7873 | 0.375 | 0.625
| 7874 | 0.375 | 0.625
| 7875 | 0.375 | 0.625
| 7876 | 0.375 | 0.625
| 7877 | 0.375 | 0.625
| 7878 | 0.375 | 0.625
| 7879 | 0.375 | 0.625
| 7880 | 0.375 | 0.625
| 7881 | 0.375 | 0.625
| 7882 | 0.375 | 0.625
| 7883 | 0.375 | 0.625
| 7884 | 0.375 | 0.625
| 7885 | 0.375 | 0.625
| 7886 | 0.375 | 0.625
| 7887 | 0.375 | 0.625
| 7888 | 0.375 | 0.625
| 7889 | 0.375 | 0.625
| 7890 | 0.375 | 0.625
| 7891 | 0.375 | 0.625
| 7892 | 0.375 | 0.625
| 7893 | 0.375 | 0.625
| 7894 | 0.375 | 0.625
| 7895 | 0.375 | 0.625
| 7896 | 0.375 | 0.625
| 7897 | 0.375 | 0.625
| 7898 | 0.375 | 0.625
| 7899 | 0.375 | 0.625
| 7900 | 0.375 | 0.625
| 7901 | 0.375 | 0.625
| 7902 | 0.375 | 0.625
| 7903 | 0.375 | 0.625
| 7904 | 0.375 | 0.625
| 7905 | 0.375 | 0.625
| 7906 | 0.375 | 0.625
| 7907 | 0.375 | 0.625
| 7908 | 0.375 | 0.625
| 7909 | 0.375 | 0.625
| 7910 | 0.375 | 0.625
| 7911 | 0.375 | 0.625
| 7912 | 0.375 | 0.625
| 7913 | 0.375 | 0.625
| 7914 | 0.375 | 0.625
| 7915 | 0.375 | 0.625
| 7916 | 0.375 | 0.625
| 7917 | 0.375 | 0.625
| 7918 | 0.375 | 0.625
| 7919 | 0.375 | 0.625
| 7920 | 0.375 | 0.625
| 7921 | 0.375 | 0.625
| 7922 | 0.375 | 0.625
| 7923 | 0.375 | 0.625
| 7924 | 0.375 | 0.625
| 7925 | 0.375 | 0.625
| 7926 | 0.375 | 0.625
| 7927 | 0.375 | 0.625
| 7928 | 0.375 | 0.625
| 7929 | 0.375 | 0.625
| 7930 | 0.375 | 0.625
| 7931 | 0.375 | 0.625
| 7932 | 0.375 | 0.625
| 7933 | 0.375 | 0.625
| 7934 | 0.375 | 0.625
| 7935 | 0.375 | 0.625
| 7936 | 0.375 | 0.625
| 7937 | 0.375 | 0.625
| 7938 | 0.375 | 0.625
| 7939 | 0.375 | 0.625
| 7940 | 0.375 | 0.625
| 7941 | 0.375 | 0.625
| 7942 | 0.375 | 0.625
| 7943 | 0.375 | 0.625
| 7944 | 0.375 | 0.625
| 7945 | 0.375 | 0.625
| 7946 | 0.375 | 0.625
| 7947 | 0.375 | 0.625
| 7948 | 0.375 | 0.625
| 7949 | 0.375 | 0.625
| 7950 | 0.375 | 0.625
| 7951 | 0.375 | 0.625
| 7952 | 0.375 | 0.625
| 7953 | 0.375 | 0.625
| 7954 | 0.375 | 0.625
| 7955 | 0.375 | 0.625
| 7956 | 0.375 | 0.625
| 7957 | 0.375 | 0.625
| 7958 | 0.375 | 0.625
| 7959 | 0.375 | 0.625
| 7960 | 0.375 | 0.625
| 7961 | 0.375 | 0.625
| 7962 | 0.375 | 0.625
| 7963 | 0.375 | 0.625
| 7964 | 0.375 | 0.625
| 7965 | 0.375 | 0.625
| 7966 | 0.375 | 0.625
| 7967 | 0.375 | 0.625
| 7968 | 0.375 | 0.625
| 7969 | 0.375 | 0.625
| 7970 | 0.375 | 0.625
| 7971 | 0.375 | 0.625
| 7972 | 0.375 | 0.625
| 7973 | 0.375 | 0.625
| 7974 | 0.375 | 0.625
| 7975 | 0.375 | 0.625
| 7976 | 0.375 | 0.625
| 7977 | 0.375 | 0.625
| 7978 | 0.375 | 0.625
| 7979 | 0.375 | 0.625
| 7980 | 0.375 | 0.625
| 7981 | 0.375 | 0.625
| 7982 | 0.375 | 0.625
| 7983 | 0.375 | 0.625
| 7984 | 0.375 | 0.625
| 7985 | 0.375 | 0.625
| 7986 | 0.375 | 0.625
| 7987 | 0.375 | 0.625
| 7988 | 0.375 | 0.625
| 7989 | 0.375 | 0.625
| 7990 | 0.375 | 0.625
| 7991 | 0.375 | 0.625
| 7992 | 0.375 | 0.625
| 7993 | 0.375 | 0.625
| 7994 | 0.375 | 0.625
| 7995 | 0.375 | 0.625
| 7996 | 0.375 | 0.625
| 7997 | 0.375 | 0.625
| 7998 | 0.375 | 0.625
| 7999 | 0.375 | 0.625
| 8000 | 0.375 | 0.625
| 8001 | 0.375 | 0.625
| 8002 | 0.375 | 0.625
| 8003 | 0.375 | 0.625
| 8004 | 0.375 | 0.625
| 8005 | 0.375 | 0.625
| 8006 | 0.375 | 0.625
| 8007 | 0.375 | 0.625
| 8008 | 0.375 | 0.625
| 8009 | 0.375 | 0.625
| 8010 | 0.375 | 0.625
| 8011 | 0.375 | 0.625
| 8012 | 0.375 | 0.625
| 8013 | 0.375 | 0.625
| 8014 | 0.375 | 0.625
| 8015 | 0.375 | 0.625
| 8016 | 0.375 | 0.625
| 8017 | 0.375 | 0.625
| 8018 | 0.375 | 0.625
| 8019 | 0.375 | 0.625
| 8020 | 0.375 | 0.625
| 8021 | 0.375 | 0.625
| 8022 | 0.375 | 0.625
| 8023 | 0.375 | 0.625
| 8024 | 0.375 | 0.625
| 8025 | 0.375 | 0.625
| 8026 | 0.375 | 0.625
| 8027 | 0.375 | 0.625
| 8028 | 0.375 | 0.625
| 8029 | 0.375 | 0.625
| 8030 | 0.375 | 0.625
| 8031 | 0.375 | 0.625
| 8032 | 0.375 | 0.625
| 8033 | 0.375 | 0.625
| 8034 | 0.375 | 0.625
| 8035 | 0.375 | 0.625
| 8036 | 0.375 | 0.625
| 8037 | 0.375 | 0.625
| 8038 | 0.375 | 0.625
| 8039 | 0.375 | 0.625
| 8040 | 0.375 | 0.625
| 8041 | 0.375 | 0.625
| 8042 | 0.375 | 0.625
| 8043 | 0.375 | 0.625
| 8044 | 0.375 | 0.625
| 8045 | 0.375 | 0.625
| 8046 | 0.375 | 0.625
| 8047 | 0.375 | 0.625
| 8048 | 0.375 | 0.625
| 8049 | 0.375 | 0.625
| 8050 | 0.375 | 0.625
| 8051 | 0.375 | 0.625
| 8052 | 0.375 | 0.625
| 8053 | 0.375 | 0.625
| 8054 | 0.375 | 0.625
| 8055 | 0.375 | 0.625
| 8056 | 0.375 | 0.625
| 8057 | 0.375 | 0.625
| 8058 | 0.375 | 0.625
| 8059 | 0.375 | 0.625
| 8060 | 0.375 | 0.625
| 8061 | 0.375 | 0.625
| 8062 | 0.375 | 0.625
| 8063 | 0.375 | 0.625
| 8064 | 0.375 | 0.625
| 8065 | 0.375 | 0.625
| 8066 | 0.375 | 0.625
| 8067 | 0.375 | 0.625
| 8068 | 0.375 | 0.625
| 8069 | 0.375 | 0.625
| 8070 | 0.375 | 0.625
| 8071 | 0.375 | 0.625
| 8072 | 0.375 | 0.625
| 8073 | 0.375 | 0.625
| 8074 | 0.375 | 0.625
| 8075 | 0.375 | 0.625
| 8076 | 0.375 | 0.625
| 8077 | 0.375 | 0.625
| 8078 | 0.375 | 0.625
| 8079 | 0.375 | 0.625
| 8080 | 0.375 | 0.625
| 8081 | 0.375 | 0.625
| 8082 | 0.375 | 0.625
| 8083 | 0.375 | 0.625
| 8084 | 0.375 | 0.625
| 8085 | 0.375 | 0.625
| 8086 | 0.375 | 0.625
| 8087 | 0.375 | 0.625
| 8088 | 0.375 | 0.625
| 8089 | 0.375 | 0.625
| 8090 | 0.375 | 0.625
| 8091 | 0.375 | 0.625
| 8092 | 0.375 | 0.625
| 8093 | 0.375 | 0.625
| 8094 | 0.375 | 0.625
| 8095 | 0.375 | 0.625
| 8096 | 0.375 | 0.625
| 8097 | 0.375 | 0.625
| 8098 | 0.375 | 0.625
| 8099 | 0.375 | 0.625
| 8100 | 0.375 | 0.625
| 8101 | 0.375 | 0.625
| 8102 | 0.375 | 0.625
| 8103 | 0.375 | 0.625
| 8104 | 0.375 | 0.625
| 8105 | 0.375 | 0.625
| 8106 | 0.375 | 0.625
| 8107 | 0.375 | 0.625
| 8108 | 0.375 | 0.625
| 8109 | 0.375 | 0.625
| 8110 | 0.375 | 0.625
| 8111 | 0.375 | 0.625
| 8112 | 0.375 | 0.625
| 8113 | 0.375 | 0.625
| 8114 | 0.375 | 0.625
| 8115 | 0.375 | 0.625
| 8116 | 0.375 | 0.625
| 8117 | 0.375 | 0.625
| 8118 | 0.375 | 0.625
| 8119 | 0.375 | 0.625
| 8120 | 0.375 | 0.625
| 8121 | 0.375 | 0.625
| 8122 | 0.375 | 0.625
| 8123 | 0.375 | 0.625
| 8124 | 0.375 | 0.625
| 8125 | 0.375 | 0.625
| 8126 | 0.375 | 0.625
| 8127 | 0.375 | 0.625
| 8128 | 0.375 | 0.625
| 8129 | 0.375 | 0.625
| 8130 | 0.375 | 0.625
| 8131 | 0.375 | 0.625
| 8132 | 0.375 | 0.625
| 8133 | 0.375 | 0.625
| 8134 | 0.375 | 0.625
| 8135 | 0.375 | 0.625
| 8136 | 0.375 | 0.625
| 8137 | 0.375 | 0.625
| 8138 | 0.375 | 0.625
| 8139 | 0.375 | 0.625
| 8140 | 0.375 | 0.625
| 8141 | 0.375 | 0.625
| 8142 | 0.375 | 0.625
| 8143 | 0.375 | 0.625
| 8144 | 0.375 | 0.625
| 8145 | 0.375 | 0.625
| 8146 | 0.375 | 0.625
| 8147 | 0.375 | 0.625
| 8148 | 0.375 | 0.625
| 8149 | 0.375 | 0.625
| 8150 | 0.375 | 0.625
| 8151 | 0.375 | 0.625
| 8152 | 0.375 | 0.625
| 8153 | 0.375 | 0.625
| 8154 | 0.375 | 0.625
| 8155 | 0.375 | 0.625
| 8156 | 0.375 | 0.625
| 8157 | 0.375 | 0.625
| 8158 | 0.375 | 0.625
| 8159 | 0.375 | 0.625
| 8160 | 0.375 | 0.625
| 8161 | 0.375 | 0.625
| 8162 | 0.375 | 0.625
| 8163 | 0.375 | 0.625
| 8164 | 0.375 | 0.625
| 8165 | 0.375 | 0.625
| 8166 | 0.375 | 0.625
| 8167 | 0.375 | 0.625
| 8168 | 0.375 | 0.625
| 8169 | 0.375 | 0.625
| 8170 | 0.375 | 0.625
| 8171 | 0.375 | 0.625
| 8172 | 0.375 | 0.625
| 8173 | 0.375 | 0.625
| 8174 | 0.375 | 0.625
| 8175 | 0.375 | 0.625
| 8176 | 0.375 | 0.625
| 8177 | 0.375 | 0.625
| 8178 | 0.375 | 0.625
| 8179 | 0.375 | 0.625
| 8180 | 0.375 | 0.625
| 8181 | 0.375 | 0.625
| 8182 | 0.375 | 0.625
| 8183 | 0.375 | 0.625
| 8184 | 0.375 | 0.625
| 8185 | 0.375 | 0.625
| 8186 | 0.375 | 0.625
| 8187 | 0.375 | 0.625
| 8188 | 0.375 | 0.625
| 8189 | 0.375 | 0.625
| 8190 | 0.375 | 0.625
| 8191 | 0.375 | 0.625
| 8192 | 0.375 | 0.625
| 8193 | 0.375 | 0.625
| 8194 | 0.375 | 0.625
| 8195 | 0.375 | 0.625
| 8196 | 0.375 | 0.625
| 8197 | 0.375 | 0.625
| 8198 | 0.375 | 0.625
| 8199 | 0.375 | 0.625
| 8200 | 0.375 | 0.625
| 8201 | 0.375 | 0.625
| 8202 | 0.375 | 0.625
| 8203 | 0.375 | 0.625
| 8204 | 0.375 | 0.625
| 8205 | 0.375 | 0.625
| 8206 | 0.375 | 0.625
| 8207 | 0.375 | 0.625
| 8208 | 0.375 | 0.625
| 8209 | 0.375 | 0.625
| 8210 | 0.375 | 0.625
| 8211 | 0.375 | 0.625
| 8212 | 0.375 | 0.625
| 8213 | 0.375 | 0.625
| 8214 | 0.375 | 0.625
| 8215 | 0.375 | 0.625
| 8216 | 0.375 | 0.625
| 8217 | 0.375 | 0.625
| 8218 | 0.375 | 0.625
| 8219 | 0.375 | 0.625
| 8220 | 0.375 | 0.625
| 8221 | 0.375 | 0.625
| 8222 | 0.375 | 0.625
| 8223 | 0.375 | 0.625
| 8224 | 0.375 | 0.625
| 8225 | 0.375 | 0.625
| 8226 | 0.375 | 0.625
| 8227 | 0.375 | 0.625
| 8228 | 0.375 | 0.625
| 8229 | 0.375 | 0.625
| 8230 | 0.375 | 0.625
| 8231 | 0.375 | 0.625
| 8232 | 0.375 | 0.625
| 8233 | 0.375 | 0.625
| 8234 | 0.375 | 0.625
| 8235 | 0.375 | 0.625
| 8236 | 0.375 | 0.625
| 8237 | 0.375 | 0.625
| 8238 | 0.375 | 0.625
| 8239 | 0.375 | 0.625
| 8240 | 0.375 | 0.625
| 8241 | 0.375 | 0.625
| 8242 | 0.375 | 0.625
| 8243 | 0.375 | 0.625
| 8244 | 0.375 | 0.625
| 8245 | 0.375 | 0.625
| 8246 | 0.375 | 0.625
| 8247 | 0.375 | 0.625
| 8248 | 0.375 | 0.625
| 8249 | 0.375 | 0.625
| 8250 | 0.375 | 0.625
| 8251 | 0.375 | 0.625
| 8252 | 0.375 | 0.625
| 8253 | 0.375 | 0.625
| 8254 | 0.375 | 0.625
| 8255 | 0.375 | 0.625
| 8256 | 0.375 | 0.625
| 8257 | 0.375 | 0.625
| 8258 | 0.375 | 0.625
| 8259 | 0.375 | 0.625
| 8260 | 0.375 | 0.625
| 8261 | 0.375 | 0.625
| 8262 | 0.375 | 0.625
| 8263 | 0.375 | 0.625
| 8264 | 0.375 | 0.625
| 8265 | 0.375 | 0.625
| 8266 | 0.375 | 0.625
| 8267 | 0.375 | 0.625
| 8268 | 0.375 | 0.625
| 8269 | 0.375 | 0.625
| 8270 | 0.375 | 0.625
| 8271 | 0.375 | 0.625
| 8272 | 0.375 | 0.625
| 8273 | 0.375 | 0.625
| 8274 | 0.375 | 0.625
| 8275 | 0.375 | 0.625
| 8276 | 0.375 | 0.625
| 8277 | 0.375 | 0.625
| 8278 | 0.375 | 0.625
| 8279 | 0.375 | 0.625
| 8280 | 0.375 | 0.625
| 8281 | 0.375 | 0.625
| 8282 | 0.375 | 0.625
| 8283 | 0.375 | 0.625
| 8284 | 0.375 | 0.625
| 8285 | 0.375 | 0.625
| 8286 | 0.375 | 0.625
| 8287 | 0.375 | 0.625
| 8288 | 0.375 | 0.625
| 8289 | 0.375 | 0.625
| 8290 | 0.375 | 0.625
| 8291 | 0.375 | 0.625
| 8292 | 0.375 | 0.625
| 8293 | 0.375 | 0.625
| 8294 | 0.375 | 0.625
| 8295 | 0.375 | 0.625
| 8296 | 0.375 | 0.625
| 8297 | 0.375 | 0.625
| 8298 | 0.375 | 0.625
| 8299 | 0.375 | 0.625
| 8300 | 0.375 | 0.625
| 8301 | 0.375 | 0.625
| 8302 | 0.375 | 0.625
| 8303 | 0.375 | 0.625
| 8304 | 0.375 | 0.625
| 8305 | 0.375 | 0.625
| 8306 | 0.375 | 0.625
| 8307 | 0.375 | 0.625
| 8308 | 0.375 | 0.625
| 8309 | 0.375 | 0.625
| 8310 | 0.375 | 0.625
| 8311 | 0.375 | 0.625
| 8312 | 0.375 | 0.625
| 8313 | 0.375 | 0.625
| 8314 | 0.375 | 0.625
| 8315 | 0.375 | 0.625
| 8316 | 0.375 | 0.625
| 8317 | 0.375 | 0.625
| 8318 | 0.375 | 0.625
| 8319 | 0.375 | 0.625
| 8320 | 0.375 | 0.625
| 8321 | 0.375 | 0.625
| 8322 | 0.375 | 0.625
| 8323 | 0.375 | 0.625
| 8324 | 0.375 | 0.625
| 8325 | 0.375 | 0.625
| 8326 | 0.375 | 0.625
| 8327 | 0.375 | 0.625
| 8328 | 0.375 | 0.625
| 8329 | 0.375 | 0.625
| 8330 | 0.375 | 0.625
| 8331 | 0.375 | 0.625
| 8332 | 0.375 | 0.625
| 8333 | 0.375 | 0.625
| 8334 | 0.375 | 0.625
| 8335 | 0.375 | 0.625
| 8336 | 0.375 | 0.625
| 8337 | 0.375 | 0.625
| 8338 | 0.375 | 0.625
| 8339 | 0.375 | 0.625
| 8340 | 0.375 | 0.625
| 8341 | 0.375 | 0.625
| 8342 | 0.375 | 0.625
| 8343 | 0.375 | 0.625
| 8344 | 0.375 | 0.625
| 8345 | 0.375 | 0.625
| 8346 | 0.375 | 0.625
| 8347 | 0.375 | 0.625
| 8348 | 0.375 | 0.625
| 8349 | 0.375 | 0.625
| 8350 | 0.375 | 0.625
| 8351 | 0.375 | 0.625
| 8352 | 0.375 | 0.625
| 8353 | 0.375 | 0.625
| 8354 | 0.375 | 0.625
| 8355 | 0.375 | 0.625
| 8356 | 0.375 | 0.625
| 8357 | 0.375 | 0.625
| 8358 | 0.375 | 0.625
| 8359 | 0.375 | 0.625
| 8360 | 0.375 | 0.625
| 8361 | 0.375 | 0.625
| 8362 | 0.375 | 0.625
| 8363 | 0.375 | 0.625
| 8364 | 0.375 | 0.625
| 8365 | 0.375 | 0.625
| 8366 | 0.375 | 0.625
| 8367 | 0.375 | 0.625
| 8368 | 0.375 | 0.625
| 8369 | 0.375 | 0.625
| 8370 | 0.375 | 0.625
| 8371 | 0.375 | 0.625
| 8372 | 0.375 | 0.625
| 8373 | 0.375 | 0.625
| 8374 | 0.375 | 0.625
| 8375 | 0.375 | 0.625
| 8376 | 0.375 | 0.625
| 8377 | 0.375 | 0.625
| 8378 | 0.375 | 0.625
| 8379 | 0.375 | 0.625
| 8380 | 0.375 | 0.625
| 8381 | 0.375 | 0.625
| 8382 | 0.375 | 0.625
| 8383 | 0.375 | 0.625
| 8384 | 0.375 | 0.625
| 8385 | 0.375 | 0.625
| 8386 | 0.375 | 0.625
| 8387 | 0.375 | 0.625
| 8388 | 0.375 | 0.625
| 8389 | 0.375 | 0.625
| 8390 | 0.375 | 0.625
| 8391 | 0.375 | 0.625
| 8392 | 0.375 | 0.625
| 8393 | 0.375 | 0.625
| 8394 | 0.375 | 0.625
| 8395 | 0.375 | 0.625
| 8396 | 0.375 | 0.625
| 8397 | 0.375 | 0.625
| 8398 | 0.375 | 0.625
| 8399 | 0.375 | 0.625
| 8400 | 0.375 | 0.625
| 8401 | 0.375 | 0.625
| 8402 | 0.375 | 0.625
| 8403 | 0.375 | 0.625
| 8404 | 0.375 | 0.625
| 8405 | 0.375 | 0.625
| 8406 | 0.375 | 0.625
| 8407 | 0.375 | 0.625
| 8408 | 0.375 | 0.625
| 8409 | 0.375 | 0.625
| 8410 | 0.375 | 0.625
| 8411 | 0.375 | 0.625
| 8412 | 0.375 | 0.625
| 8413 | 0.375 | 0.625
| 8414 | 0.375 | 0.625
| 8415 | 0.375 | 0.625
| 8416 | 0.375 | 0.625
| 8417 | 0.375 | 0.625
| 8418 | 0.375 | 0.625
| 8419 | 0.375 | 0.625
| 8420 | 0.375 | 0.625
| 8421 | 0.375 | 0.625
| 8422 | 0.375 | 0.625
| 8423 | 0.375 | 0.625
| 8424 | 0.375 | 0.625
| 8425 | 0.375 | 0.625
| 8426 | 0.375 | 0.625
| 8427 | 0.375 | 0.625
| 8428 | 0.375 | 0.625
| 8429 | 0.375 | 0.625
| 8430 | 0.375 | 0.625
| 8431 | 0.375 | 0.625
| 8432 | 0.375 | 0.625
| 8433 | 0.375 | 0.625
| 8434 | 0.375 | 0.625
| 8435 | 0.375 | 0.625
| 8436 | 0.375 | 0.625
| 8437 | 0.375 | 0.625
| 8438 | 0.375 | 0.625
| 8439 | 0.375 | 0.625
| 8440 | 0.375 | 0.625
| 8441 | 0.375 | 0.625
| 8442 | 0.375 | 0.625
| 8443 | 0.375 | 0.625
| 8444 | 0.375 | 0.625
| 8445 | 0.375 | 0.625
| 8446 | 0.375 | 0.625
| 8447 | 0.375 | 0.625
| 8448 | 0.375 | 0.625
| 8449 | 0.375 | 0.625
| 8450 | 0.375 | 0.625
| 8451 | 0.375 | 0.625
| 8452 | 0.375 | 0.625
| 8453 | 0.375 | 0.625
| 8454 | 0.375 | 0.625
| 8455 | 0.375 | 0.625
| 8456 | 0.375 | 0.625
| 8457 | 0.375 | 0.625
| 8458 | 0.375 | 0.625
| 8459 | 0.375 | 0.625
| 8460 | 0.375 | 0.625
| 8461 | 0.375 | 0.625
| 8462 | 0.375 | 0.625
| 8463 | 0.375 | 0.625
| 8464 | 0.375 | 0.625
| 8465 | 0.375 | 0.625
| 8466 | 0.375 | 0.625
| 8467 | 0.375 | 0.625
| 8468 | 0.375 | 0.625
| 8469 | 0.375 | 0.625
| 8470 | 0.375 | 0.625
| 8471 | 0.375 | 0.625
| 8472 | 0.375 | 0.625
| 8473 | 0.375 | 0.625
| 8474 | 0.375 | 0.625
| 8475 | 0.375 | 0.625
| 8476 | 0.375 | 0.625
| 8477 | 0.375 | 0.625
| 8478 | 0.375 | 0.625
| 8479 | 0.375 | 0.625
| 8480 | 0.375 | 0.625
| 8481 | 0.375 | 0.625
| 8482 | 0.375 | 0.625
| 8483 | 0.375 | 0.625
| 8484 | 0.375 | 0.625
| 8485 | 0.375 | 0.625
| 8486 | 0.375 | 0.625
| 8487 | 0.375 | 0.625
| 8488 | 0.375 | 0.625
| 8489 | 0.375 | 0.625
| 8490 | 0.375 | 0.625
| 8491 | 0.375 | 0.625
| 8492 | 0.375 | 0.625
| 8493 | 0.375 | 0.625
| 8494 | 0.375 | 0.625
| 8495 | 0.375 | 0.625
| 8496 | 0.375 | 0.625
| 8497 | 0.375 | 0.625
| 8498 | 0.375 | 0.625
| 8499 | 0.375 | 0.625
| 8500 | 0.375 | 0.625
| 8501 | 0.375 | 0.625
| 8502 | 0.375 | 0.625
| 8503 | 0.375 | 0.625
| 8504 | 0.375 | 0.625
| 8505 | 0.375 | 0.625
| 8506 | 0.375 | 0.625
| 8507 | 0.375 | 0.625
| 8508 | 0.375 | 0.625
| 8509 | 0.375 | 0.625
| 8510 | 0.375 | 0.625
| 8511 | 0.375 | 0.625
| 8512 | 0.375 | 0.625
| 8513 | 0.375 | 0.625
| 8514 | 0.375 | 0.625
| 8515 | 0.375 | 0.625
| 8516 | 0.375 | 0.625
| 8517 | 0.375 | 0.625
| 8518 | 0.375 | 0.625
| 8519 | 0.375 | 0.625
| 8520 | 0.375 | 0.625
| 8521 | 0.375 | 0.625
| 8522 | 0.375 | 0.625
| 8523 | 0.375 | 0.625
| 8524 | 0.375 | 0.625
| 8525 | 0.375 | 0.625
| 8526 | 0.375 | 0.625
| 8527 | 0.375 | 0.625
| 8528 | 0.375 | 0.625
| 8529 | 0.375 | 0.625
| 8530 | 0.375 | 0.625
| 8531 | 0.375 | 0.625
| 8532 | 0.375 | 0.625
| 8533 | 0.375 | 0.625
| 8534 | 0.375 | 0.625
| 8535 | 0.375 | 0.625
| 8536 | 0.375 | 0.625
| 8537 | 0.375 | 0.625
| 8538 | 0.375 | 0.625
| 8539 | 0.375 | 0.625
| 8540 | 0.375 | 0.625
| 8541 | 0.375 | 0.625
| 8542 | 0.375 | 0.625
| 8543 | 0.375 | 0.625
| 8544 | 0.375 | 0.625
| 8545 | 0.375 | 0.625
| 8546 | 0.375 | 0.625
| 8547 | 0.375 | 0.625
| 8548 | 0.375 | 0.625
| 8549 | 0.375 | 0.625
| 8550 | 0.375 | 0.625
| 8551 | 0.375 | 0.625
| 8552 | 0.375 | 0.625
| 8553 | 0.375 | 0.625
| 8554 | 0.375 | 0.625
| 8555 | 0.375 | 0.625
| 8556 | 0.375 | 0.625
| 8557 | 0.375 | 0.625
| 8558 | 0.375 | 0.625
| 8559 | 0.375 | 0.625
| 8560 | 0.375 | 0.625
| 8561 | 0.375 | 0.625
| 8562 | 0.375 | 0.625
| 8563 | 0.375 | 0.625
| 8564 | 0.375 | 0.625
| 8565 | 0.375 | 0.625
| 8566 | 0.375 | 0.625
| 8567 | 0.375 | 0.625
| 8568 | 0.375 | 0.625
| 8569 | 0.375 | 0.625
| 8570 | 0.375 | 0.625
| 8571 | 0.375 | 0.625
| 8572 | 0.375 | 0.625
| 8573 | 0.375 | 0.625
| 8574 | 0.375 | 0.625
| 8575 | 0.375 | 0.625
| 8576 | 0.375 | 0.625
| 8577 | 0.375 | 0.625
| 8578 | 0.375 | 0.625
| 8579 | 0.375 | 0.625
| 8580 | 0.375 | 0.625
| 8581 | 0.375 | 0.625
| 8582 | 0.375 | 0.625
| 8583 | 0.375 | 0.625
| 8584 | 0.375 | 0.625
| 8585 | 0.375 | 0.625
| 8586 | 0.375 | 0.625
| 8587 | 0.375 | 0.625
| 8588 | 0.375 | 0.625
| 8589 | 0.375 | 0.625
| 8590 | 0.375 | 0.625
| 8591 | 0.375 | 0.625
| 8592 | 0.375 | 0.625
| 8593 | 0.375 | 0.625
| 8594 | 0.375 | 0.625
| 8595 | 0.375 | 0.625
| 8596 | 0.375 | 0.625
| 8597 | 0.375 | 0.625
| 8598 | 0.375 | 0.625
| 8599 | 0.375 | 0.625
| 8600 | 0.375 | 0.625
| 8601 | 0.375 | 0.625
| 8602 | 0.375 | 0.625
| 8603 | 0.375 | 0.625
| 8604 | 0.375 | 0.625
| 8605 | 0.375 | 0.625
| 8606 | 0.375 | 0.625
| 8607 | 0.375 | 0.625
| 8608 | 0.375 | 0.625
| 8609 | 0.375 | 0.625
| 8610 | 0.375 | 0.625
| 8611 | 0.375 | 0.625
| 8612 | 0.375 | 0.625
| 8613 | 0.375 | 0.625
| 8614 | 0.375 | 0.625
| 8615 | 0.375 | 0.625
| 8616 | 0.375 | 0.625
| 8617 | 0.375 | 0.625
| 8618 | 0.375 | 0.625
| 8619 | 0.375 | 0.625
| 8620 | 0.375 | 0.625
| 8621 | 0.375 | 0.625
| 8622 | 0.375 | 0.625
| 8623 | 0.375 | 0.625
| 8624 | 0.375 | 0.625
| 8625 | 0.375 | 0.625
| 8626 | 0.375 | 0.625
| 8627 | 0.375 | 0.625
| 8628 | 0.375 | 0.625
| 8629 | 0.375 | 0.625
| 8630 | 0.375 | 0.625
| 8631 | 0.375 | 0.625
| 8632 | 0.375 | 0.625
| 8633 | 0.375 | 0.625
| 8634 | 0.375 | 0.625
| 8635 | 0.375 | 0.625
| 8636 | 0.375 | 0.625
| 8637 | 0.375 | 0.625
| 8638 | 0.375 | 0.625
| 8639 | 0.375 | 0.625
| 8640 | 0.375 | 0.625
| 8641 | 0.375 | 0.625
| 8642 | 0.375 | 0.625
| 8643 | 0.375 | 0.625
| 8644 | 0.375 | 0.625
| 8645 | 0.375 | 0.625
| 8646 | 0.375 | 0.625
| 8647 | 0.375 | 0.625
| 8648 | 0.375 | 0.625
| 8649 | 0.375 | 0.625
| 8650 | 0.375 | 0.625
| 8651 | 0.375 | 0.625
| 8652 | 0.375 | 0.625
| 8653 | 0.375 | 0.625
| 8654 | 0.375 | 0.625
| 8655 | 0.375 | 0.625
| 8656 | 0.375 | 0.625
| 8657 | 0.375 | 0.625
| 8658 | 0.375 | 0.625
| 8659 | 0.375 | 0.625
| 8660 | 0.375 | 0.625
| 8661 | 0.375 | 0.625
| 8662 | 0.375 | 0.625
| 8663 | 0.375 | 0.625
| 8664 | 0.375 | 0.625
| 8665 | 0.375 | 0.625
| 8666 | 0.375 | 0.625
| 8667 | 0.375 | 0.625
| 8668 | 0.375 | 0.625
| 8669 | 0.375 | 0.625
| 8670 | 0.375 | 0.625
| 8671 | 0.375 | 0.625
| 8672 | 0.375 | 0.625
| 8673 | 0.375 | 0.625
| 8674 | 0.375 | 0.625
| 8675 | 0.375 | 0.625
| 8676 | 0.375 | 0.625
| 8677 | 0.375 | 0.625
| 8678 | 0.375 | 0.625
| 8679 | 0.375 | 0.625
| 8680 | 0.375 | 0.625
| 8681 | 0.375 | 0.625
| 8682 | 0.375 | 0.625
| 8683 | 0.375 | 0.625
| 8684 | 0.375 | 0.625
| 8685 | 0.375 | 0.625
| 8686 | 0.375 | 0.625
| 8687 | 0.375 | 0.625
| 8688 | 0.375 | 0.625
| 8689 | 0.375 | 0.625
| 8690 | 0.375 | 0.625
| 8691 | 0.375 | 0.625
| 8692 | 0.375 | 0.625
| 8693 | 0.375 | 0.625
| 8694 | 0.375 | 0.625
| 8695 | 0.375 | 0.625
| 8696 | 0.375 | 0.625
| 8697 | 0.375 | 0.625
| 8698 | 0.375 | 0.625
| 8699 | 0.375 | 0.625
| 8700 | 0.375 | 0.625
| 8701 | 0.375 | 0.625
| 8702 | 0.375 | 0.625
| 8703 | 0.375 | 0.625
| 8704 | 0.375 | 0.625
| 8705 | 0.375 | 0.625
| 8706 | 0.375 | 0.625
| 8707 | 0.375 | 0.625
| 8708 | 0.375 | 0.625
| 8709 | 0.375 | 0.625
| 8710 | 0.375 | 0.625
| 8711 | 0.375 | 0.625
| 8712 | 0.375 | 0.625
| 8713 | 0.375 | 0.625
| 8714 | 0.375 | 0.625
| 8715 | 0.375 | 0.625
| 8716 | 0.375 | 0.625
| 8717 | 0.375 | 0.625
| 8718 | 0.375 | 0.625
| 8719 | 0.375 | 0.625
| 8720 | 0.375 | 0.625
| 8721 | 0.375 | 0.625
| 8722 | 0.375 | 0.625
| 8723 | 0.375 | 0.625
| 8724 | 0.375 | 0.625
| 8725 | 0.375 | 0.625
| 8726 | 0.375 | 0.625
| 8727 | 0.375 | 0.625
| 8728 | 0.375 | 0.625
| 8729 | 0.375 | 0.625
| 8730 | 0.375 | 0.625
| 8731 | 0.375 | 0.625
| 8732 | 0.375 | 0.625
| 8733 | 0.375 | 0.625
| 8734 | 0.375 | 0.625
| 8735 | 0.375 | 0.625
| 8736 | 0.375 | 0.625
| 8737 | 0.375 | 0.625
| 8738 | 0.375 | 0.625
| 8739 | 0.375 | 0.625
| 8740 | 0.375 | 0.625
| 8741 | 0.375 | 0.625
| 8742 | 0.375 | 0.625
| 8743 | 0.375 | 0.625
| 8744 | 0.375 | 0.625
| 8745 | 0.375 | 0.625
| 8746 | 0.375 | 0.625
| 8747 | 0.375 | 0.625
| 8748 | 0.375 | 0.625
| 8749 | 0.375 | 0.625
| 8750 | 0.375 | 0.625
| 8751 | 0.375 | 0.625
| 8752 | 0.375 | 0.625
| 8753 | 0.375 | 0.625
| 8754 | 0.375 | 0.625
| 8755 | 0.375 | 0.625
| 8756 | 0.375 | 0.625
| 8757 | 0.375 | 0.625
| 8758 | 0.375 | 0.625
| 8759 | 0.375 | 0.625
| 8760 | 0.375 | 0.625