## Techs
Technology | tech_name | tech_group | tech_color | tech_cap_unit | tech_production_unit
NG_extraction | Natural Gas Extraction | Resource Extraction | rgb(217,95,2) | number of reservoir units | BOE
CHP_PP | Combined Heat and Power Plant | Power Generation | #FFA15A | MW | MWh
Geo_PP | Geothermal Power Plant | Power Generation | rgb(156,156,94) | MW | MWh
Solar_PP | Solar Power Plant | Power Generation | #EECA3B | MW | MWh
Wind_PP | Wind Power Plant | Power Generation | #B6E880 | MW | MWh
Hydro_PP | Hydro Power Plant | Power Generation | rgb(136,204,238) | MW | MWh
Elec_transmission | Electricity Transmission | Electricity Transmission | #778AAE | MW | MWh
Gas_pipeline | Natural Gas Pipeline | Gas Pipeline | rgb(220,176,242) | MW | MWh
Boiler | Gas Boiler | Heating Device | #E377C2 | number of boilers | MWh
Elec_demand | Final Electricity Demand | Final Demand | rgb(180,151,231) | MW | MWh
Heat_demand | Final Heat Demand | Final Demand | rgb(204,102,119) | MW | MWh

## Fuels
Carrier | fuel_name | fuel_group | fuel_color | fuel_unit
NG | Fuel Natural Gas | Gas Resource | rgb(217,95,2) | BOE
Elec | Electricity | Electricity | #778AAE | MWh
Elec_final | Final Electricity | Electricity | #0099C6 | MWh
Gas_final | Final Gas | Gas | rgb(220,176,242) | BOE
Heat | Heat | Heat | #E377C2 | MWh

## Regions
Region | region_name | region_color
reg1 | Utopia_north | #2CA02C
reg2 | Utopia_south | #8C564B

## Emissions
emission_unit
CO2-equivalent | ton