## F_OM
Tech_category | Supply |  | Conversion |  | Transmission
Technology | Oil_extr | Hydro_PP | Oil_refine | Oil_PP | Elec_transmission | Diesel_pipeline
Years
Y0 | 0 | 60 | 0 | 31.5 | 0 | 0
Y1 | 0 | 60 | 0 | 31.5 | 0 | 0
Y2 | 0 | 60 | 0 | 31.5 | 0 | 0
Y3 | 0 | 60 | 0 | 31.5 | 0 | 0
Y4 | 0 | 60 | 0 | 31.5 | 0 | 0
Y5 | 0 | 60 | 0 | 31.5 | 0 | 0
Y6 | 0 | 60 | 0 | 31.5 | 0 | 0
Y7 | 0 | 60 | 0 | 31.5 | 0 | 0
Y8 | 0 | 60 | 0 | 31.5 | 0 | 0
Y9 | 0 | 60 | 0 | 31.5 | 0 | 0
Y10 | 0 | 60 | 0 | 31.5 | 0 | 0

## V_OM
Tech_category | Supply |  | Conversion |  | Transmission
Technology | Oil_extr | Hydro_PP | Oil_refine | Oil_PP | Elec_transmission | Diesel_pipeline
Years
Y0 | 0.05484 | 0.0085616 | 0.003 | 0.11 | 0 | 0
Y1 | 0.05484 | 0.0085616 | 0.003 | 0.11 | 0 | 0
Y2 | 0.05484 | 0.0085616 | 0.003 | 0.11 | 0 | 0
Y3 | 0.05484 | 0.0085616 | 0.003 | 0.11 | 0 | 0
Y4 | 0.05484 | 0.0085616 | 0.003 | 0.11 | 0 | 0
Y5 | 0.05484 | 0.0085616 | 0.003 | 0.11 | 0 | 0
Y6 | 0.05484 | 0.0085616 | 0.003 | 0.11 | 0 | 0
Y7 | 0.05484 | 0.0085616 | 0.003 | 0.11 | 0 | 0
Y8 | 0.05484 | 0.0085616 | 0.003 | 0.11 | 0 | 0
Y9 | 0.05484 | 0.0085616 | 0.003 | 0.11 | 0 | 0
Y10 | 0.05484 | 0.0085616 | 0.003 | 0.11 | 0 | 0

## Residual_capacity
Tech_category | Supply |  | Conversion |  | Transmission
Technology | Oil_extr | Hydro_PP | Oil_refine | Oil_PP | Elec_transmission | Diesel_pipeline
Years
Y0 | 2000 | 3 | 4000 | 5 | 12 | 7
Y1 | 2000 | 3 | 4000 | 5 | 12 | 7
Y2 | 2000 | 3 | 4000 | 5 | 12 | 7
Y3 | 2000 | 3 | 4000 | 5 | 12 | 7
Y4 | 2000 | 3 | 4000 | 5 | 12 | 7
Y5 | 2000 | 3 | 4000 | 5 | 12 | 7
Y6 | 2000 | 3 | 4000 | 5 | 12 | 7
Y7 | 2000 | 3 | 4000 | 5 | 12 | 7
Y8 | 2000 | 3 | 4000 | 5 | 12 | 7
Y9 | 2000 | 3 | 4000 | 5 | 12 | 7
Y10 | 2000 | 3 | 4000 | 5 | 12 | 7

## Max_production
Tech_category | Supply |  | Conversion
Technology | Oil_extr | Hydro_PP | Oil_refine | Oil_PP
Years
Y0 | 1e+20 | 1e+20 | 1e+20 | 1e+20
Y1 | 1e+20 | 1e+20 | 1e+20 | 1e+20
Y2 | 1e+20 | 1e+20 | 1e+20 | 1e+20
Y3 | 1e+20 | 1e+20 | 1e+20 | 1e+20
Y4 | 1e+20 | 1e+20 | 1e+20 | 1e+20
Y5 | 1e+20 | 1e+20 | 1e+20 | 1e+20
Y6 | 1e+20 | 1e+20 | 1e+20 | 1e+20
Y7 | 1e+20 | 1e+20 | 1e+20 | 1e+20
Y8 | 1e+20 | 1e+20 | 1e+20 | 1e+20
Y9 | 1e+20 | 1e+20 | 1e+20 | 1e+20
Y10 | 1e+20 | 1e+20 | 1e+20 | 1e+20

## Min_production
Tech_category | Supply |  | Conversion
Technology | Oil_extr | Hydro_PP | Oil_refine | Oil_PP
Years
Y0 | 0 | 0 | 0 | 0
Y1 | 0 | 0 | 0 | 0
Y2 | 0 | 0 | 0 | 0
Y3 | 0 | 0 | 0 | 0
Y4 | 0 | 0 | 0 | 0
Y5 | 0 | 0 | 0 | 0
Y6 | 0 | 0 | 0 | 0
Y7 | 0 | 0 | 0 | 0
Y8 | 0 | 0 | 0 | 0
Y9 | 0 | 0 | 0 | 0
Y10 | 0 | 0 | 0 | 0

## Capacity_factor_tech
Tech_category | Supply |  | Conversion |  | Transmission
Technology | Oil_extr | Hydro_PP | Oil_refine | Oil_PP | Elec_transmission | Diesel_pipeline
Years
Y0 | 1 | 1 | 1 | 1 | 1 | 1
Y1 | 1 | 1 | 1 | 1 | 1 | 1
Y2 | 1 | 1 | 1 | 1 | 1 | 1
Y3 | 1 | 1 | 1 | 1 | 1 | 1
Y4 | 1 | 1 | 1 | 1 | 1 | 1
Y5 | 1 | 1 | 1 | 1 | 1 | 1
Y6 | 1 | 1 | 1 | 1 | 1 | 1
Y7 | 1 | 1 | 1 | 1 | 1 | 1
Y8 | 1 | 1 | 1 | 1 | 1 | 1
Y9 | 1 | 1 | 1 | 1 | 1 | 1
Y10 | 1 | 1 | 1 | 1 | 1 | 1

## Tech_efficiency
Tech_category | Supply |  | Conversion |  | Transmission
Technology | Oil_extr | Hydro_PP | Oil_refine | Oil_PP | Elec_transmission | Diesel_pipeline
Years
Y0 | 1 | 1 | 0.9 | 0.67976 | 0.9 | 0.9
Y1 | 1 | 1 | 0.9 | 0.67976 | 0.9 | 0.9
Y2 | 1 | 1 | 0.9 | 0.67976 | 0.9 | 0.9
Y3 | 1 | 1 | 0.9 | 0.67976 | 0.9 | 0.9
Y4 | 1 | 1 | 0.9 | 0.67976 | 0.9 | 0.9
Y5 | 1 | 1 | 0.9 | 0.67976 | 0.9 | 0.9
Y6 | 1 | 1 | 0.9 | 0.67976 | 0.9 | 0.9
Y7 | 1 | 1 | 0.9 | 0.67976 | 0.9 | 0.9
Y8 | 1 | 1 | 0.9 | 0.67976 | 0.9 | 0.9
Y9 | 1 | 1 | 0.9 | 0.67976 | 0.9 | 0.9
Y10 | 1 | 1 | 0.9 | 0.67976 | 0.9 | 0.9

## Specific_emission
Tech_category | Supply |  | Conversion
Technology | Oil_extr | Hydro_PP | Oil_refine | Oil_PP
Years
Y0 | 420 | 0 | 0 | 0
Y1 | 420 | 0 | 0 | 0
Y2 | 420 | 0 | 0 | 0
Y3 | 420 | 0 | 0 | 0
Y4 | 420 | 0 | 0 | 0
Y5 | 420 | 0 | 0 | 0
Y6 | 420 | 0 | 0 | 0
Y7 | 420 | 0 | 0 | 0
Y8 | 420 | 0 | 0 | 0
Y9 | 420 | 0 | 0 | 0
Y10 | 420 | 0 | 0 | 0

## Carbon_tax
Tech_category | Supply |  | Conversion
Technology | Oil_extr | Hydro_PP | Oil_refine | Oil_PP
Years
Y0 | 0 | 0 | 0 | 0
Y1 | 0 | 0 | 0 | 0
Y2 | 0 | 0 | 0 | 0
Y3 | 0 | 0 | 0 | 0
Y4 | 0 | 0 | 0 | 0
Y5 | 0 | 0 | 0 | 0
Y6 | 0 | 0 | 0 | 0
Y7 | 0 | 0 | 0 | 0
Y8 | 0 | 0 | 0 | 0
Y9 | 0 | 0 | 0 | 0
Y10 | 0 | 0 | 0 | 0

## Fix_taxsub
Taxes or Subsidies | Tax | [5 empty] | Sub
Tech_category | Supply |  | Conversion |  | Transmission |  | Supply |  | Conversion |  | Transmission
Technology | Oil_extr | Hydro_PP | Oil_refine | Oil_PP | Elec_transmission | Diesel_pipeline | Oil_extr | Hydro_PP | Oil_refine | Oil_PP | Elec_transmission | Diesel_pipeline
Years
Y0 | 0 | 0 | 0 | 0 | 0 | 0 | 0 | 0 | 0 | 0 | 0 | 0
Y1 | 0 | 0 | 0 | 0 | 0 | 0 | 0 | 0 | 0 | 0 | 0 | 0
Y2 | 0 | 0 | 0 | 0 | 0 | 0 | 0 | 0 | 0 | 0 | 0 | 0
Y3 | 0 | 0 | 0 | 0 | 0 | 0 | 0 | 0 | 0 | 0 | 0 | 0
Y4 | 0 | 0 | 0 | 0 | 0 | 0 | 0 | 0 | 0 | 0 | 0 | 0
Y5 | 0 | 0 | 0 | 0 | 0 | 0 | 0 | 0 | 0 | 0 | 0 | 0
Y6 | 0 | 0 | 0 | 0 | 0 | 0 | 0 | 0 | 0 | 0 | 0 | 0
Y7 | 0 | 0 | 0 | 0 | 0 | 0 | 0 | 0 | 0 | 0 | 0 | 0
Y8 | 0 | 0 | 0 | 0 | 0 | 0 | 0 | 0 | 0 | 0 | 0 | 0
Y9 | 0 | 0 | 0 | 0 | 0 | 0 | 0 | 0 | 0 | 0 | 0 | 0
Y10 | 0 | 0 | 0 | 0 | 0 | 0 | 0 | 0 | 0 | 0 | 0 | 0

## Emission_cap_annual
Years | Emission Cap
Y0 | 10000000000
Y1 | 10000000000
Y2 | 10000000000
Y3 | 10000000000
Y4 | 10000000000
Y5 | 10000000000
Y6 | 10000000000
Y7 | 10000000000
Y8 | 10000000000
Y9 | 10000000000
Y10 | 10000000000

## AnnualProd_perunit_capacity
Tech_category | Supply |  | Conversion |  | Transmission
Technology | Oil_extr | Hydro_PP | Oil_refine | Oil_PP | Elec_transmission | Diesel_pipeline
Performance Parameter
AnnualProd_Per_UnitCapacity | 1257.96 | 8760 | 365 | 8760 | 8760 | 1

## INV
Tech_category | Supply |  | Conversion |  | Transmission
Technology | Oil_extr | Hydro_PP | Oil_refine | Oil_PP | Elec_transmission | Diesel_pipeline
Years
Y0 | 0.0001 | 3850 | 20 | 1800 | 3700 | 2500
Y1 | 0.0001 | 3850 | 20 | 1800 | 3700 | 2500
Y2 | 0.0001 | 3850 | 20 | 1800 | 3700 | 2500
Y3 | 0.0001 | 3850 | 20 | 1800 | 3700 | 2500
Y4 | 0.0001 | 3850 | 20 | 1800 | 3700 | 2500
Y5 | 0.0001 | 3850 | 20 | 1800 | 3700 | 2500
Y6 | 0.0001 | 3850 | 20 | 1800 | 3700 | 2500
Y7 | 0.0001 | 3850 | 20 | 1800 | 3700 | 2500
Y8 | 0.0001 | 3850 | 20 | 1800 | 3700 | 2500
Y9 | 0.0001 | 3850 | 20 | 1800 | 3700 | 2500
Y10 | 0.0001 | 3850 | 20 | 1800 | 3700 | 2500

## Investment_taxsub
Taxes or Subsidies | Tax | [5 empty] | Sub
Tech_category | Supply |  | Conversion |  | Transmission |  | Supply |  | Conversion |  | Transmission
Technology | Oil_extr | Hydro_PP | Oil_refine | Oil_PP | Elec_transmission | Diesel_pipeline | Oil_extr | Hydro_PP | Oil_refine | Oil_PP | Elec_transmission | Diesel_pipeline
Years
Y0 | 0 | 0 | 0 | 0 | 0 | 0 | 0 | 0 | 0 | 0 | 0 | 0
Y1 | 0 | 0 | 0 | 0 | 0 | 0 | 0 | 0 | 0 | 0 | 0 | 0
Y2 | 0 | 0 | 0 | 0 | 0 | 0 | 0 | 0 | 0 | 0 | 0 | 0
Y3 | 0 | 0 | 0 | 0 | 0 | 0 | 0 | 0 | 0 | 0 | 0 | 0
Y4 | 0 | 0 | 0 | 0 | 0 | 0 | 0 | 0 | 0 | 0 | 0 | 0
Y5 | 0 | 0 | 0 | 0 | 0 | 0 | 0 | 0 | 0 | 0 | 0 | 0
Y6 | 0 | 0 | 0 | 0 | 0 | 0 | 0 | 0 | 0 | 0 | 0 | 0
Y7 | 0 | 0 | 0 | 0 | 0 | 0 | 0 | 0 | 0 | 0 | 0 | 0
Y8 | 0 | 0 | 0 | 0 | 0 | 0 | 0 | 0 | 0 | 0 | 0 | 0
Y9 | 0 | 0 | 0 | 0 | 0 | 0 | 0 | 0 | 0 | 0 | 0 | 0
Y10 | 0 | 0 | 0 | 0 | 0 | 0 | 0 | 0 | 0 | 0 | 0 | 0

## Decom_cost
Tech_category | Supply |  | Conversion |  | Transmission
Technology | Oil_extr | Hydro_PP | Oil_refine | Oil_PP | Elec_transmission | Diesel_pipeline
Years
Y0 | 0 | 0 | 0 | 0 | 0 | 0
Y1 | 0 | 0 | 0 | 0 | 0 | 0
Y2 | 0 | 0 | 0 | 0 | 0 | 0
Y3 | 0 | 0 | 0 | 0 | 0 | 0
Y4 | 0 | 0 | 0 | 0 | 0 | 0
Y5 | 0 | 0 | 0 | 0 | 0 | 0
Y6 | 0 | 0 | 0 | 0 | 0 | 0
Y7 | 0 | 0 | 0 | 0 | 0 | 0
Y8 | 0 | 0 | 0 | 0 | 0 | 0
Y9 | 0 | 0 | 0 | 0 | 0 | 0
Y10 | 0 | 0 | 0 | 0 | 0 | 0

## Min_totalcap
Tech_category | Supply |  | Conversion |  | Transmission
Technology | Oil_extr | Hydro_PP | Oil_refine | Oil_PP | Elec_transmission | Diesel_pipeline
Years
Y0 | 0 | 0 | 0 | 0 | 0 | 0
Y1 | 0 | 0 | 0 | 0 | 0 | 0
Y2 | 0 | 0 | 0 | 0 | 0 | 0
Y3 | 0 | 0 | 0 | 0 | 0 | 0
Y4 | 0 | 0 | 0 | 0 | 0 | 0
Y5 | 0 | 0 | 0 | 0 | 0 | 0
Y6 | 0 | 0 | 0 | 0 | 0 | 0
Y7 | 0 | 0 | 0 | 0 | 0 | 0
Y8 | 0 | 0 | 0 | 0 | 0 | 0
Y9 | 0 | 0 | 0 | 0 | 0 | 0
Y10 | 0 | 0 | 0 | 0 | 0 | 0

## Max_totalcap
Tech_category | Supply |  | Conversion |  | Transmission
Technology | Oil_extr | Hydro_PP | Oil_refine | Oil_PP | Elec_transmission | Diesel_pipeline
Years
Y0 | 10000000000 | 10000000000 | 10000000000 | 10000000000 | 10000000000 | 10000000000
Y1 | 10000000000 | 10000000000 | 10000000000 | 10000000000 | 10000000000 | 10000000000
Y2 | 10000000000 | 10000000000 | 10000000000 | 10000000000 | 10000000000 | 10000000000
Y3 | 10000000000 | 10000000000 | 10000000000 | 10000000000 | 10000000000 | 10000000000
Y4 | 10000000000 | 10000000000 | 10000000000 | 10000000000 | 10000000000 | 10000000000
Y5 | 10000000000 | 10000000000 | 10000000000 | 10000000000 | 10000000000 | 10000000000
Y6 | 10000000000 | 10000000000 | 10000000000 | 10000000000 | 10000000000 | 10000000000
Y7 | 10000000000 | 10000000000 | 10000000000 | 10000000000 | 10000000000 | 10000000000
Y8 | 10000000000 | 10000000000 | 10000000000 | 10000000000 | 10000000000 | 10000000000
Y9 | 10000000000 | 10000000000 | 10000000000 | 10000000000 | 10000000000 | 10000000000
Y10 | 10000000000 | 10000000000 | 10000000000 | 10000000000 | 10000000000 | 10000000000

## Min_newcap
Tech_category | Supply |  | Conversion |  | Transmission
Technology | Oil_extr | Hydro_PP | Oil_refine | Oil_PP | Elec_transmission | Diesel_pipeline
Years
Y0 | 0 | 0 | 0 | 0 | 0 | 0
Y1 | 0 | 0 | 0 | 0 | 0 | 0
Y2 | 0 | 0 | 0 | 0 | 0 | 0
Y3 | 0 | 0 | 0 | 0 | 0 | 0
Y4 | 0 | 0 | 0 | 0 | 0 | 0
Y5 | 0 | 0 | 0 | 0 | 0 | 0
Y6 | 0 | 0 | 0 | 0 | 0 | 0
Y7 | 0 | 0 | 0 | 0 | 0 | 0
Y8 | 0 | 0 | 0 | 0 | 0 | 0
Y9 | 0 | 0 | 0 | 0 | 0 | 0
Y10 | 0 | 0 | 0 | 0 | 0 | 0

## Max_newcap
Tech_category | Supply |  | Conversion |  | Transmission
Technology | Oil_extr | Hydro_PP | Oil_refine | Oil_PP | Elec_transmission | Diesel_pipeline
Years
Y0 | 10000000000 | 10000000000 | 10000000000 | 10000000000 | 10000000000 | 10000000000
Y1 | 10000000000 | 10000000000 | 10000000000 | 10000000000 | 10000000000 | 10000000000
Y2 | 10000000000 | 10000000000 | 10000000000 | 10000000000 | 10000000000 | 10000000000
Y3 | 10000000000 | 10000000000 | 10000000000 | 10000000000 | 10000000000 | 10000000000
Y4 | 10000000000 | 10000000000 | 10000000000 | 10000000000 | 10000000000 | 10000000000
Y5 | 10000000000 | 10000000000 | 10000000000 | 10000000000 | 10000000000 | 10000000000
Y6 | 10000000000 | 10000000000 | 10000000000 | 10000000000 | 10000000000 | 10000000000
Y7 | 10000000000 | 10000000000 | 10000000000 | 10000000000 | 10000000000 | 10000000000
Y8 | 10000000000 | 10000000000 | 10000000000 | 10000000000 | 10000000000 | 10000000000
Y9 | 10000000000 | 10000000000 | 10000000000 | 10000000000 | 10000000000 | 10000000000
Y10 | 10000000000 | 10000000000 | 10000000000 | 10000000000 | 10000000000 | 10000000000

## Discount_rate
Years | Annual Discount Rate
Y0 | 0.05
Y1 | 0.05
Y2 | 0.05
Y3 | 0.05
Y4 | 0.05
Y5 | 0.05
Y6 | 0.05
Y7 | 0.05
Y8 | 0.05
Y9 | 0.05
Y10 | 0.05

## Tech_lifetime
Tech_category | Supply |  | Conversion |  | Transmission
Technology | Oil_extr | Hydro_PP | Oil_refine | Oil_PP | Elec_transmission | Diesel_pipeline
Performance Parameter
Technical Life time | 20 | 100 | 30 | 30 | 50 | 40

## Economic_lifetime
Tech_category | Supply |  | Conversion |  | Transmission
Technology | Oil_extr | Hydro_PP | Oil_refine | Oil_PP | Elec_transmission | Diesel_pipeline
Performance Parameter
Economic Life time | 1 | 1 | 1 | 1 | 1 | 1

## Interest_rate
Tech_category | Supply |  | Conversion |  | Transmission
Technology | Oil_extr | Hydro_PP | Oil_refine | Oil_PP | Elec_transmission | Diesel_pipeline
Performance Parameter
Interest Rate | 0.05 | 0.05 | 0.05 | 0.05 | 0.05 | 0.05

## Demand
Years | Timesteps | EV | ICEV | HH_elec_demand | Other_elec_demand
Y0 | WD_days | 1968 | 6184.32 | 9728 | 16819.2
| WD_nights | 492 | 1546.08 | 2432 | 4204.8
| WE_days | 1312 | 4122.88 | 14592 | 11212.8
| WE_nights | 328 | 1030.72 | 3648 | 2803.2
Y1 | WD_days | 2066.4 | 6493.536 | 10214.4 | 17660.16
| WD_nights | 516.6 | 1623.384 | 2553.6 | 4415.04
| WE_days | 1377.6 | 4329.024 | 15321.6 | 11773.44
| WE_nights | 344.4 | 1082.256 | 3830.4 | 2943.36
Y2 | WD_days | 2169.72 | 6818.2128 | 10725.12 | 18543.168
| WD_nights | 542.43 | 1704.5532 | 2681.28 | 4635.792
| WE_days | 1446.48 | 4545.4752 | 16087.68 | 12362.112
| WE_nights | 361.62 | 1136.3688 | 4021.92 | 3090.528
Y3 | WD_days | 2278.206 | 7159.1234 | 11261.376 | 19470.3264
| WD_nights | 569.5515 | 1789.7809 | 2815.344 | 4867.5816
| WE_days | 1518.804 | 4772.749 | 16892.064 | 12980.2176
| WE_nights | 379.701 | 1193.1872 | 4223.016 | 3245.0544
Y4 | WD_days | 2392.1163 | 7517.0796 | 11824.4448 | 20443.8427
| WD_nights | 598.0291 | 1879.2699 | 2956.1112 | 5110.9607
| WE_days | 1594.7442 | 5011.3864 | 17736.6672 | 13629.2285
| WE_nights | 398.6861 | 1252.8466 | 4434.1668 | 3407.3071
Y5 | WD_days | 2511.7221 | 7892.9336 | 12415.667 | 21466.0349
| WD_nights | 627.9305 | 1973.2334 | 3103.9168 | 5366.5087
| WE_days | 1674.4814 | 5261.9557 | 18623.5006 | 14310.6899
| WE_nights | 418.6204 | 1315.4889 | 4655.8751 | 3577.6725
Y6 | WD_days | 2637.3082 | 8287.5803 | 13036.4504 | 22539.3366
| WD_nights | 659.3271 | 2071.8951 | 3259.1126 | 5634.8341
| WE_days | 1758.2055 | 5525.0535 | 19554.6756 | 15026.2244
| WE_nights | 439.5514 | 1381.2634 | 4888.6689 | 3756.5561
Y7 | WD_days | 2769.1736 | 8701.9593 | 13688.2729 | 23666.3034
| WD_nights | 692.2934 | 2175.4898 | 3422.0682 | 5916.5759
| WE_days | 1846.1158 | 5801.3062 | 20532.4094 | 15777.5356
| WE_nights | 461.5289 | 1450.3265 | 5133.1023 | 3944.3839
Y8 | WD_days | 2907.6323 | 9137.0573 | 14372.6866 | 24849.6186
| WD_nights | 726.9081 | 2284.2643 | 3593.1716 | 6212.4047
| WE_days | 1938.4215 | 6091.3715 | 21559.0298 | 16566.4124
| WE_nights | 484.6054 | 1522.8429 | 5389.7575 | 4141.6031
Y9 | WD_days | 3053.0139 | 9593.9101 | 15091.3209 | 26092.0995
| WD_nights | 763.2535 | 2398.4775 | 3772.8302 | 6523.0249
| WE_days | 2035.3426 | 6395.9401 | 22636.9813 | 17394.733
| WE_nights | 508.8357 | 1598.985 | 5659.2453 | 4348.6833
Y10 | WD_days | 3205.6646 | 10073.6056 | 15845.8869 | 27396.7045
| WD_nights | 801.4162 | 2518.4014 | 3961.4717 | 6849.1761
| WE_days | 2137.1098 | 6715.7371 | 23768.8304 | 18264.4697
| WE_nights | 534.2774 | 1678.9343 | 5942.2076 | 4566.1174

## capacity_factor_resource
| Tech_category | Supply |  | Conversion |  | Transmission
| Technology | Oil_extr | Hydro_PP | Oil_refine | Oil_PP | Elec_transmission | Diesel_pipeline
Years | Timesteps
Y0 | WD_days | 1 | 0.5 | 1 | 1 | 1 | 1
| WD_nights | 1 | 0.7 | 1 | 1 | 1 | 1
| WE_days | 1 | 0.5 | 1 | 1 | 1 | 1
| WE_nights | 1 | 0.7 | 1 | 1 | 1 | 1
Y1 | WD_days | 1 | 0.5 | 1 | 1 | 1 | 1
| WD_nights | 1 | 0.7 | 1 | 1 | 1 | 1
| WE_days | 1 | 0.5 | 1 | 1 | 1 | 1
| WE_nights | 1 | 0.7 | 1 | 1 | 1 | 1
Y2 | WD_days | 1 | 0.5 | 1 | 1 | 1 | 1
| WD_nights | 1 | 0.7 | 1 | 1 | 1 | 1
| WE_days | 1 | 0.5 | 1 | 1 | 1 | 1
| WE_nights | 1 | 0.7 | 1 | 1 | 1 | 1
Y3 | WD_days | 1 | 0.5 | 1 | 1 | 1 | 1
| WD_nights | 1 | 0.7 | 1 | 1 | 1 | 1
| WE_days | 1 | 0.5 | 1 | 1 | 1 | 1
| WE_nights | 1 | 0.7 | 1 | 1 | 1 | 1
Y4 | WD_days | 1 | 0.5 | 1 | 1 | 1 | 1
| WD_nights | 1 | 0.7 | 1 | 1 | 1 | 1
| WE_days | 1 | 0.5 | 1 | 1 | 1 | 1
| WE_nights | 1 | 0.7 | 1 | 1 | 1 | 1
Y5 | WD_days | 1 | 0.5 | 1 | 1 | 1 | 1
| WD_nights | 1 | 0.7 | 1 | 1 | 1 | 1
| WE_days | 1 | 0.5 | 1 | 1 | 1 | 1
| WE_nights | 1 | 0.7 | 1 | 1 | 1 | 1
Y6 | WD_days | 1 | 0.5 | 1 | 1 | 1 | 1
| WD_nights | 1 | 0.7 | 1 | 1 | 1 | 1
| WE_days | 1 | 0.5 | 1 | 1 | 1 | 1
| WE_nights | 1 | 0.7 | 1 | 1 | 1 | 1
Y7 | WD_days | 1 | 0.5 | 1 | 1 | 1 | 1
| WD_nights | 1 | 0.7 | 1 | 1 | 1 | 1
| WE_days | 1 | 0.5 | 1 | 1 | 1 | 1
| WE_nights | 1 | 0.7 | 1 | 1 | 1 | 1
Y8 | WD_days | 1 | 0.5 | 1 | 1 | 1 | 1
| WD_nights | 1 | 0.7 | 1 | 1 | 1 | 1
| WE_days | 1 | 0.5 | 1 | 1 | 1 | 1
| WE_nights | 1 | 0.7 | 1 | 1 | 1 | 1
Y9 | WD_days | 1 | 0.5 | 1 | 1 | 1 | 1
| WD_nights | 1 | 0.7 | 1 | 1 | 1 | 1
| WE_days | 1 | 0.5 | 1 | 1 | 1 | 1
| WE_nights | 1 | 0.7 | 1 | 1 | 1 | 1
Y10 | WD_days | 1 | 0.5 | 1 | 1 | 1 | 1
| WD_nights | 1 | 0.7 | 1 | 1 | 1 | 1
| WE_days | 1 | 0.5 | 1 | 1 | 1 | 1
| WE_nights | 1 | 0.7 | 1 | 1 | 1 | 1

## Max_production_h
| Tech_category | Supply |  | Conversion
| Technology | Oil_extr | Hydro_PP | Oil_refine | Oil_PP
Years | Timesteps
Y0 | WD_days | 1e+20 | 1e+20 | 1e+20 | 1e+20
| WD_nights | 1e+20 | 1e+20 | 1e+20 | 1e+20
| WE_days | 1e+20 | 1e+20 | 1e+20 | 1e+20
| WE_nights | 1e+20 | 1e+20 | 1e+20 | 1e+20
Y1 | WD_days | 1e+20 | 1e+20 | 1e+20 | 1e+20
| WD_nights | 1e+20 | 1e+20 | 1e+20 | 1e+20
| WE_days | 1e+20 | 1e+20 | 1e+20 | 1e+20
| WE_nights | 1e+20 | 1e+20 | 1e+20 | 1e+20
Y2 | WD_days | 1e+20 | 1e+20 | 1e+20 | 1e+20
| WD_nights | 1e+20 | 1e+20 | 1e+20 | 1e+20
| WE_days | 1e+20 | 1e+20 | 1e+20 | 1e+20
| WE_nights | 1e+20 | 1e+20 | 1e+20 | 1e+20
Y3 | WD_days | 1e+20 | 1e+20 | 1e+20 | 1e+20
| WD_nights | 1e+20 | 1e+20 | 1e+20 | 1e+20
| WE_days | 1e+20 | 1e+20 | 1e+20 | 1e+20
| WE_nights | 1e+20 | 1e+20 | 1e+20 | 1e+20
Y4 | WD_days | 1e+20 | 1e+20 | 1e+20 | 1e+20
| WD_nights | 1e+20 | 1e+20 | 1e+20 | 1e+20
| WE_days | 1e+20 | 1e+20 | 1e+20 | 1e+20
| WE_nights | 1e+20 | 1e+20 | 1e+20 | 1e+20
Y5 | WD_days | 1e+20 | 1e+20 | 1e+20 | 1e+20
| WD_nights | 1e+20 | 1e+20 | 1e+20 | 1e+20
| WE_days | 1e+20 | 1e+20 | 1e+20 | 1e+20
| WE_nights | 1e+20 | 1e+20 | 1e+20 | 1e+20
Y6 | WD_days | 1e+20 | 1e+20 | 1e+20 | 1e+20
| WD_nights | 1e+20 | 1e+20 | 1e+20 | 1e+20
| WE_days | 1e+20 | 1e+20 | 1e+20 | 1e+20
| WE_nights | 1e+20 | 1e+20 | 1e+20 | 1e+20
Y7 | WD_days | 1e+20 | 1e+20 | 1e+20 | 1e+20
| WD_nights | 1e+20 | 1e+20 | 1e+20 | 1e+20
| WE_days | 1e+20 | 1e+20 | 1e+20 | 1e+20
| WE_nights | 1e+20 | 1e+20 | 1e+20 | 1e+20
Y8 | WD_days | 1e+20 | 1e+20 | 1e+20 | 1e+20
| WD_nights | 1e+20 | 1e+20 | 1e+20 | 1e+20
| WE_days | 1e+20 | 1e+20 | 1e+20 | 1e+20
| WE_nights | 1e+20 | 1e+20 | 1e+20 | 1e+20
Y9 | WD_days | 1e+20 | 1e+20 | 1e+20 | 1e+20
| WD_nights | 1e+20 | 1e+20 | 1e+20 | 1e+20
| WE_days | 1e+20 | 1e+20 | 1e+20 | 1e+20
| WE_nights | 1e+20 | 1e+20 | 1e+20 | 1e+20
Y10 | WD_days | 1e+20 | 1e+20 | 1e+20 | 1e+20
| WD_nights | 1e+20 | 1e+20 | 1e+20 | 1e+20
| WE_days | 1e+20 | 1e+20 | 1e+20 | 1e+20
| WE_nights | 1e+20 | 1e+20 | 1e+20 | 1e+20

## Min_production_h
| Tech_category | Supply |  | Conversion
| Technology | Oil_extr | Hydro_PP | Oil_refine | Oil_PP
Years | Timesteps
Y0 | WD_days | 0 | 0 | 0 | 0
| WD_nights | 0 | 0 | 0 | 0
| WE_days | 0 | 0 | 0 | 0
| WE_nights | 0 | 0 | 0 | 0
Y1 | WD_days | 0 | 0 | 0 | 0
| WD_nights | 0 | 0 | 0 | 0
| WE_days | 0 | 0 | 0 | 0
| WE_nights | 0 | 0 | 0 | 0
Y2 | WD_days | 0 | 0 | 0 | 0
| WD_nights | 0 | 0 | 0 | 0
| WE_days | 0 | 0 | 0 | 0
| WE_nights | 0 | 0 | 0 | 0
Y3 | WD_days | 0 | 0 | 0 | 0
| WD_nights | 0 | 0 | 0 | 0
| WE_days | 0 | 0 | 0 | 0
| WE_nights | 0 | 0 | 0 | 0
Y4 | WD_days | 0 | 0 | 0 | 0
| WD_nights | 0 | 0 | 0 | 0
| WE_days | 0 | 0 | 0 | 0
| WE_nights | 0 | 0 | 0 | 0
Y5 | WD_days | 0 | 0 | 0 | 0
| WD_nights | 0 | 0 | 0 | 0
| WE_days | 0 | 0 | 0 | 0
| WE_nights | 0 | 0 | 0 | 0
Y6 | WD_days | 0 | 0 | 0 | 0
| WD_nights | 0 | 0 | 0 | 0
| WE_days | 0 | 0 | 0 | 0
| WE_nights | 0 | 0 | 0 | 0
Y7 | WD_days | 0 | 0 | 0 | 0
| WD_nights | 0 | 0 | 0 | 0
| WE_days | 0 | 0 | 0 | 0
| WE_nights | 0 | 0 | 0 | 0
Y8 | WD_days | 0 | 0 | 0 | 0
| WD_nights | 0 | 0 | 0 | 0
| WE_days | 0 | 0 | 0 | 0
| WE_nights | 0 | 0 | 0 | 0
Y9 | WD_days | 0 | 0 | 0 | 0
| WD_nights | 0 | 0 | 0 | 0
| WE_days | 0 | 0 | 0 | 0
| WE_nights | 0 | 0 | 0 | 0
Y10 | WD_days | 0 | 0 | 0 | 0
| WD_nights | 0 | 0 | 0 | 0
| WE_days | 0 | 0 | 0 | 0
| WE_nights | 0 | 0 | 0 | 0